## bus
| name | vn_kv | type | zone | in_service
0 | bus_LV_784-6_1_2_node_19 | 0.4 | n |  | TRUE
1 | bus_LV_784-6_1_2_node_20 | 0.4 | n |  | TRUE
2 | bus_LV_784-6_1_2_node_25 | 0.4 | n |  | TRUE
3 | bus_LV_784-6_1_2_node_26 | 0.4 | n |  | TRUE
4 | bus_LV_784-6_1_2_node_75 | 0.4 | n |  | TRUE
5 | bus_LV_784-6_1_2_node_72 | 0.4 | n |  | TRUE
6 | bus_LV_784-6_1_2_node_61 | 0.4 | n |  | TRUE
7 | bus_LV_784-6_1_2_node_62 | 0.4 | n |  | TRUE
8 | bus_LV_784-6_1_2_node_63 | 0.4 | n |  | TRUE
9 | bus_LV_784-6_1_2_node_71 | 0.4 | n |  | TRUE
10 | bus_LV_784-6_1_2_node_64 | 0.4 | n |  | TRUE
11 | bus_LV_784-6_1_2_node_65 | 0.4 | n |  | TRUE
12 | bus_LV_784-6_1_2_node_66 | 0.4 | n |  | TRUE
13 | bus_LV_784-6_1_2_node_67 | 0.4 | n |  | TRUE
14 | bus_LV_784-6_1_2_node_68 | 0.4 | n |  | TRUE
15 | bus_LV_784-6_1_2_node_80 | 0.4 | n |  | TRUE
16 | bus_LV_784-6_1_2_node_82 | 0.4 | n |  | TRUE
17 | bus_LV_784-6_1_2_node_69 | 0.4 | n |  | TRUE
18 | bus_LV_784-6_1_2_node_73 | 0.4 | n |  | TRUE
19 | bus_LV_784-6_1_2_node_74 | 0.4 | n |  | TRUE
20 | bus_LV_784-6_1_2_node_77 | 0.4 | n |  | TRUE
21 | bus_LV_784-6_1_2_node_79 | 0.4 | n |  | TRUE
22 | bus_LV_784-6_1_2_node_78 | 0.4 | n |  | TRUE
23 | bus_LV_784-6_1_2_node_76 | 0.4 | n |  | TRUE
24 | bus_MV_0_node_71 | 20 | n |  | TRUE

## load
| name | bus | p_mw | q_mvar | const_z_percent | const_i_percent | sn_mva | scaling | in_service | type
0 | LV_784-6_1_2_load_19 | 0 | 0.00024962 | 6.256e-05 | 0 | 0 |  | 1 | TRUE | wye
1 | LV_784-6_1_2_load_26 | 3 | 0.00073006 | 0.00018297 | 0 | 0 |  | 1 | TRUE | wye
2 | LV_784-6_1_2_load_72 | 5 | 0.0016351 | 0.00040979 | 0 | 0 |  | 1 | TRUE | wye
3 | LV_784-6_1_2_load_61 | 6 | 0.001422 | 0.00035639 | 0 | 0 |  | 1 | TRUE | wye
4 | LV_784-6_1_2_load_63 | 8 | 0.0018389 | 0.00046087 | 0 | 0 |  | 1 | TRUE | wye
5 | LV_784-6_1_2_load_71 | 9 | 0.0011824 | 0.00029635 | 0 | 0 |  | 1 | TRUE | wye
6 | LV_784-6_1_2_load_64 | 10 | 0.0024841 | 0.00062259 | 0 | 0 |  | 1 | TRUE | wye
7 | LV_784-6_1_2_load_65 | 11 | 0.0013515 | 0.00033871 | 0 | 0 |  | 1 | TRUE | wye
8 | LV_784-6_1_2_load_80 | 15 | 0.00068842 | 0.00017253 | 0 | 0 |  | 1 | TRUE | wye
9 | LV_784-6_1_2_load_82 | 16 | 0.00095053 | 0.00023823 | 0 | 0 |  | 1 | TRUE | wye
10 | LV_784-6_1_2_load_69 | 17 | 0.001139 | 0.00028545 | 0 | 0 |  | 1 | TRUE | wye
11 | LV_784-6_1_2_load_73 | 18 | 0.00024164 | 6.056e-05 | 0 | 0 |  | 1 | TRUE | wye
12 | LV_784-6_1_2_load_79 | 21 | 0.00022675 | 5.6828e-05 | 0 | 0 |  | 1 | TRUE | wye
13 | LV_784-6_1_2_load_78 | 22 | 0.00017273 | 4.3289e-05 | 0 | 0 |  | 1 | TRUE | wye
14 | LV_784-6_1_2_load_76 | 23 | 0.00017574 | 4.4045e-05 | 0 | 0 |  | 1 | TRUE | wye

## ext_grid
| name | bus | vm_pu | va_degree | slack_weight | in_service
0 |  | 9 | 1 | 0 | 1 | TRUE

## line
| name | std_type | from_bus | to_bus | length_km | r_ohm_per_km | x_ohm_per_km | c_nf_per_km | g_us_per_km | max_i_ka | df | parallel | type | in_service
0 | LV_784-6_1_2_line_0 | NAYY 4x150 SE | 0 | 1 | 0.073534 | 0.208 | 0.08 | 261 | 0 | 0.27 | 1 | 1 | cs | TRUE
1 | LV_784-6_1_2_line_1 | NAYY 4x150 SE | 1 | 2 | 0.11991 | 0.208 | 0.08 | 261 | 0 | 0.27 | 1 | 1 | cs | TRUE
2 | LV_784-6_1_2_line_2 | NAYY 4x150 SE | 1 | 3 | 0.14101 | 0.208 | 0.08 | 261 | 0 | 0.27 | 1 | 1 | cs | TRUE
3 | LV_784-6_1_2_line_3 | NAYY 4x150 SE | 2 | 4 | 0.03474 | 0.208 | 0.08 | 261 | 0 | 0.27 | 1 | 1 | cs | TRUE
4 | LV_784-6_1_2_line_4 | NAYY 4x150 SE | 2 | 5 | 0.19617 | 0.208 | 0.08 | 261 | 0 | 0.27 | 1 | 1 | cs | TRUE
5 | LV_784-6_1_2_line_5 | NAYY 4x150 SE | 4 | 21 | 0.1112 | 0.208 | 0.08 | 261 | 0 | 0.27 | 1 | 1 | cs | TRUE
6 | LV_784-6_1_2_line_6 | NAYY 4x150 SE | 4 | 22 | 0.082693 | 0.208 | 0.08 | 261 | 0 | 0.27 | 1 | 1 | cs | TRUE
7 | LV_784-6_1_2_line_7 | NAYY 4x150 SE | 5 | 18 | 0.083092 | 0.208 | 0.08 | 261 | 0 | 0.27 | 1 | 1 | cs | TRUE
8 | LV_784-6_1_2_line_8 | NAYY 4x150 SE | 6 | 7 | 0.0032234 | 0.208 | 0.08 | 261 | 0 | 0.27 | 1 | 1 | cs | TRUE
9 | LV_784-6_1_2_line_9 | NAYY 4x150 SE | 7 | 8 | 0.33286 | 0.208 | 0.08 | 261 | 0 | 0.27 | 1 | 1 | cs | TRUE
10 | LV_784-6_1_2_line_10 | NAYY 4x150 SE | 8 | 9 | 0.65308 | 0.208 | 0.08 | 261 | 0 | 0.27 | 1 | 1 | cs | TRUE
11 | LV_784-6_1_2_line_11 | NAYY 4x150 SE | 9 | 13 | 0.378 | 0.208 | 0.08 | 261 | 0 | 0.27 | 1 | 1 | cs | TRUE
12 | LV_784-6_1_2_line_12 | NAYY 4x150 SE | 10 | 11 | 0.023986 | 0.208 | 0.08 | 261 | 0 | 0.27 | 1 | 1 | cs | TRUE
13 | LV_784-6_1_2_line_13 | NAYY 4x150 SE | 10 | 12 | 0.050442 | 0.208 | 0.08 | 261 | 0 | 0.27 | 1 | 1 | cs | TRUE
14 | LV_784-6_1_2_line_14 | NAYY 4x150 SE | 12 | 13 | 0.33623 | 0.208 | 0.08 | 261 | 0 | 0.27 | 1 | 1 | cs | TRUE
15 | LV_784-6_1_2_line_15 | NAYY 4x150 SE | 12 | 14 | 0.30672 | 0.208 | 0.08 | 261 | 0 | 0.27 | 1 | 1 | cs | TRUE
16 | LV_784-6_1_2_line_16 | NAYY 4x150 SE | 13 | 15 | 0.3389 | 0.208 | 0.08 | 261 | 0 | 0.27 | 1 | 1 | cs | TRUE
17 | LV_784-6_1_2_line_17 | NAYY 4x150 SE | 14 | 16 | 0.41145 | 0.208 | 0.08 | 261 | 0 | 0.27 | 1 | 1 | cs | TRUE
18 | LV_784-6_1_2_line_18 | NAYY 4x150 SE | 15 | 20 | 0.19974 | 0.208 | 0.08 | 261 | 0 | 0.27 | 1 | 1 | cs | TRUE
19 | LV_784-6_1_2_line_19 | NAYY 4x150 SE | 17 | 18 | 0.21509 | 0.208 | 0.08 | 261 | 0 | 0.27 | 1 | 1 | cs | TRUE
20 | LV_784-6_1_2_line_20 | NAYY 4x150 SE | 18 | 19 | 0.22617 | 0.208 | 0.08 | 261 | 0 | 0.27 | 1 | 1 | cs | TRUE
21 | LV_784-6_1_2_line_21 | NAYY 4x150 SE | 19 | 20 | 0.10912 | 0.208 | 0.08 | 261 | 0 | 0.27 | 1 | 1 | cs | TRUE
22 | LV_784-6_1_2_line_22 | NAYY 4x150 SE | 22 | 23 | 0.030829 | 0.208 | 0.08 | 261 | 0 | 0.27 | 1 | 1 | cs | TRUE

## trafo
| name | std_type | hv_bus | lv_bus | sn_mva | vn_hv_kv | vn_lv_kv | vk_percent | vkr_percent | pfe_kw | i0_percent | shift_degree | tap_side | tap_neutral | tap_min | tap_max | tap_step_percent | tap_step_degree | tap_pos | tap_phase_shifter | parallel | df | in_service
0 | LV_784-6_1_2_trafo_71 | 0.25 MVA 20/0.4 kV | 24 | 9 | 0.25 | 20 | 0.4 | 6 | 1.44 | 0.8 | 0.32 | 150 | hv | 0 | -2 | 2 | 2.5 | 0 | 0 | FALSE | 1 | 1 | TRUE

## line_geodata
| x0 | y0 | x1 | y1 | x2 | y2 | x3 | y3 | x4 | y4 | x5 | y5 | x6 | y6 | x7 | y7 | x8 | y8 | x9 | y9 | x10 | y10 | x11 | y11 | x12 | y12 | x13 | y13 | x14 | y14 | x15 | y15 | x16 | y16 | x17 | y17 | x18 | y18 | x19 | y19 | x20 | y20 | x21 | y21 | x22 | y22 | x23 | y23 | x24 | y24 | x25 | y25 | x26 | y26 | x27 | y27 | x28 | y28 | x29 | y29 | x30 | y30 | x31 | y31 | x32 | y32 | x33 | y33 | x34 | y34 | x35 | y35 | x36 | y36 | x37 | y37 | x38 | y38 | x39 | y39 | x40 | y40 | x41 | y41 | x42 | y42 | x43 | y43 | x44 | y44 | x45 | y45 | x46 | y46 | x47 | y47 | x48 | y48 | x49 | y49 | x50 | y50 | x51 | y51 | x52 | y52 | x53 | y53 | x54 | y54 | x55 | y55 | x56 | y56 | x57 | y57 | x58 | y58 | x59 | y59 | x60 | y60 | x61 | y61 | x62 | y62 | x63 | y63 | x64 | y64 | x65 | y65 | x66 | y66 | x67 | y67 | x68 | y68 | x69 | y69 | x70 | y70 | x71 | y71
0 | 2661450.9199 | 1171295.7515 | 2661429.4275 | 1171323.0134 | 2661413.6374 | 1171343.2632 | 2661405.0773 | 1171353.233
1 | 2661489.0063 | 1171183.2456 | 2661474.1412 | 1171250.5752 | 2661463.9377 | 1171275.0732 | 2661450.9199 | 1171295.7515
2 | 2661450.9199 | 1171295.7515 | 2661487.141 | 1171337.7453 | 2661489.6369 | 1171348.0099 | 2661488.1876 | 1171357.3113 | 2661482.8391 | 1171365.6501 | 2661455.9191 | 1171386.564 | 2661438.2287 | 1171398.9191
3 | 2661489.0063 | 1171183.2456 | 2661484.443 | 1171181.3757 | 2661482.9172 | 1171177.9693 | 2661483.6689 | 1171172.5518 | 2661488.2659 | 1171152.4544
4 | 2661489.0063 | 1171183.2456 | 2661494.1235 | 1171171.3692 | 2661500.5737 | 1171162.2969 | 2661507.6498 | 1171154.1093 | 2661518.1286 | 1171146.0899 | 2661532.1449 | 1171139.263 | 2661563.4583 | 1171125.7207 | 2661573.5947 | 1171120.5106 | 2661583.7942 | 1171112.8887 | 2661593.7194 | 1171102.9183 | 2661602.7815 | 1171086.8468 | 2661608.7741 | 1171063.4953 | 2661610.8807 | 1171045.9971
5 | 2661488.2659 | 1171152.4544 | 2661488.8555 | 1171150.1591 | 2661489.1329 | 1171144.7367 | 2661488.3246 | 1171139.2477 | 2661482.8545 | 1171125.8176 | 2661479.2688 | 1171112.896 | 2661476.3207 | 1171101.2149 | 2661472.6861 | 1171093.0621 | 2661461.8266 | 1171074.752 | 2661458.7453 | 1171069.3397 | 2661458.6835 | 1171066.4152 | 2661460.3703 | 1171060.8182 | 2661464.4816 | 1171055.2795 | 2661469.4321 | 1171052.2173
6 | 2661488.2659 | 1171152.4544 | 2661471.9288 | 1171128.9297 | 2661469.1629 | 1171121.8642 | 2661463.9641 | 1171106.5803 | 2661452.5545 | 1171088.1979 | 2661448.9402 | 1171080.301
7 | 2661610.8807 | 1171045.9971 | 2661611.7096 | 1171039.1119 | 2661611.4565 | 1171017.5529 | 2661607.5037 | 1170994.1995 | 2661601.6291 | 1170976.2071 | 2661594.5863 | 1170966.5116
8 | 2662638.5063 | 1171562.2313 | 2662636.5099 | 1171562.2105 | 2662635.5911 | 1171563.0236
9 | 2662638.5063 | 1171562.2313 | 2662642.071 | 1171561.5014 | 2662644.7323 | 1171560.1173 | 2662646.4486 | 1171558.3787 | 2662647.6518 | 1171557.4351 | 2662648.0351 | 1171556.6276 | 2662648.695 | 1171555.7006 | 2662649.6744 | 1171554.9437 | 2662650.2101 | 1171554.1933 | 2662650.4162 | 1171553.4951 | 2662650.4746 | 1171551.5724 | 2662651.0536 | 1171549.5996 | 2662652.2862 | 1171545.0988 | 2662651.925 | 1171541.5931 | 2662650.2888 | 1171535.6505 | 2662648.3726 | 1171529.416 | 2662644.8247 | 1171522.6641 | 2662641.3309 | 1171515.1235 | 2662641.381 | 1171510.3214 | 2662642.4889 | 1171507.5202 | 2662644.769 | 1171500.8737 | 2662645.1256 | 1171493.829 | 2662644.3655 | 1171490.4303 | 2662641.9031 | 1171487.4141 | 2662638.504 | 1171482.5315 | 2662634.5478 | 1171476.0533 | 2662631.6418 | 1171472.2987 | 2662628.6787 | 1171468.877 | 2662628.0303 | 1171465.7685 | 2662629.1371 | 1171463.0675 | 2662630.082 | 1171459.0195 | 2662629.6003 | 1171456.8021 | 2662628.0286 | 1171454.9292 | 2662624.22 | 1171451.1651 | 2662623.2446 | 1171447.1416 | 2662623.2916 | 1171442.6285 | 2662625.5451 | 1171438.5386 | 2662626.8814 | 1171435.1062 | 2662627.0338 | 1171431.4947 | 2662626.2695 | 1171428.4961 | 2662624.615 | 1171424.2988 | 2662624.9945 | 1171420.1893 | 2662625.3235 | 1171415.7792 | 2662627.1804 | 1171411.574 | 2662628.4119 | 1171407.9182 | 2662629.1716 | 1171405.4914 | 2662631.2803 | 1171404.2794 | 2662633.2303 | 1171401.4203 | 2662635.6327 | 1171399.1886 | 2662637.991 | 1171396.0448 | 2662639.3909 | 1171391.6569 | 2662640.0681 | 1171386.8724 | 2662639.6032 | 1171382.2984 | 2662637.6387 | 1171375.5519 | 2662634.9721 | 1171370.11 | 2662634.0478 | 1171367.0542 | 2662631.8984 | 1171361.1619 | 2662628.118 | 1171354.6855 | 2662621.5893 | 1171345.4679 | 2662618.0295 | 1171339.1162 | 2662614.2609 | 1171331.506 | 2662610.9517 | 1171328.2586 | 2662604.3304 | 1171322.0417 | 2662597.6687 | 1171313.8344 | 2662592.6373 | 1171307.7452 | 2662586.9268 | 1171301.4823 | 2662584.1336 | 1171297.8956 | 2662580.9622 | 1171292.4373 | 2662580.0919 | 1171288.5928 | 2662579.9889 | 1171282.3327 | 2662581.0781 | 1171275.4513 | 2662582.2513 | 1171272.2507
10 | 2662187.156 | 1170752.2374 | 2662582.2513 | 1171272.2507
11 | 2661932.4677 | 1170472.9188 | 2662187.156 | 1170752.2374
12 | 2662115.0645 | 1170138.9759 | 2662121.049 | 1170130.6873 | 2662126.5474 | 1170118.0704
13 | 2662107.731 | 1170187.3365 | 2662108.6597 | 1170147.8465 | 2662115.0645 | 1170138.9759
14 | 2661932.4677 | 1170472.9188 | 2661979.7572 | 1170375.2412 | 2662000.2535 | 1170339.0438 | 2662034.2289 | 1170285.3425 | 2662058.9249 | 1170249.2998 | 2662107.731 | 1170187.3365
15 | 2662051.0998 | 1170127.6406 | 2662053.0604 | 1170131.9077 | 2662059.7889 | 1170137.5581 | 2662073.7829 | 1170148.7199 | 2662078.3815 | 1170151.669 | 2662080.2329 | 1170158.3585 | 2662080.6283 | 1170165.2553 | 2662078.8065 | 1170174.953 | 2662063.849 | 1170214.0868 | 2662055.3539 | 1170234.2769 | 2662046.1296 | 1170251.7357 | 2662038.9839 | 1170262.0343 | 2662032.3314 | 1170269.0473 | 2662030.0193 | 1170274.3597 | 2662030.5862 | 1170279.4795 | 2662034.2289 | 1170285.3425 | 2662058.9249 | 1170249.2998 | 2662107.731 | 1170187.3365
16 | 2661932.4677 | 1170472.9188 | 2661934.411 | 1170499.6314 | 2661915.0863 | 1170564.0122 | 2661900.5743 | 1170586.842 | 2661838.8051 | 1170614.6547 | 2661822.1731 | 1170630.9036 | 2661838.5571 | 1170638.7321 | 2661791.1423 | 1170659.0444 | 2661774.5593 | 1170669.8132 | 2661737.2203 | 1170669.4292
17 | 2662051.0998 | 1170127.6406 | 2662044.95 | 1170144.4753 | 2662039.5553 | 1170157.8492 | 2662035.7559 | 1170165.6699 | 2662032.267 | 1170173.0602 | 2662029.735 | 1170177.4365 | 2662026.5053 | 1170182.706 | 2662021.9173 | 1170189.0955 | 2662017.7996 | 1170193.6556 | 2662014.3889 | 1170196.4441 | 2662008.2896 | 1170200.2611 | 2661981.1692 | 1170213.2217 | 2661976.6418 | 1170214.4869 | 2661972.5374 | 1170216.29 | 2661967.6873 | 1170219.9086 | 2661895.1467 | 1170288.7323 | 2661889.228 | 1170292.1177 | 2661881.997 | 1170295.1337 | 2661868.0381 | 1170303.5836 | 2661853.1412 | 1170315.459 | 2661828.3677 | 1170337.6274 | 2661820.3177 | 1170345.8936 | 2661810.3505 | 1170357.553 | 2661808.4563 | 1170360.9465 | 2661807.5896 | 1170364.1283 | 2661807.6988 | 1170367.6424 | 2661809.5224 | 1170374.8207 | 2661810.2487 | 1170377.8521 | 2661810.6938 | 1170381.4364 | 2661810.3391 | 1170385.4239 | 2661809.1072 | 1170388.4017 | 2661805.8505 | 1170392.6039 | 2661801.7821 | 1170399.099 | 2661787.6929 | 1170420.2435
18 | 2661557.633 | 1170715.612 | 2661578.7961 | 1170702.8218 | 2661601.9801 | 1170689.9301 | 2661616.4571 | 1170670.3789 | 2661632.8413 | 1170678.2068 | 2661675.782 | 1170666.6077 | 2661718.5766 | 1170669.2375 | 2661737.2203 | 1170669.4292
19 | 2661594.5863 | 1170966.5116 | 2661809.5333 | 1170958.6392
20 | 2661491.1626 | 1170801.6011 | 2661486.7236 | 1170818.1982 | 2661485.5513 | 1170840.0316 | 2661485.7327 | 1170865.6587 | 2661488.2568 | 1170888.1303 | 2661495.9293 | 1170906.897 | 2661505.3135 | 1170917.6435 | 2661518.3942 | 1170929.0059 | 2661532.6514 | 1170936.0447 | 2661553.9471 | 1170940.8321 | 2661574.4348 | 1170948.324 | 2661588.7819 | 1170958.5211 | 2661594.5863 | 1170966.5116
21 | 2661557.633 | 1170715.612 | 2661548.0797 | 1170733.2906 | 2661532.2013 | 1170751.5158 | 2661514.4245 | 1170772.0896 | 2661499.8985 | 1170787.5161 | 2661491.1626 | 1170801.6011
22 | 2661458.2261 | 1171053.0813 | 2661449.9985 | 1171061.368 | 2661448.5077 | 1171066.5 | 2661448.9402 | 1171080.301 | 2661448.9402 | 1171080.301

## bus_geodata
| x | y | coords
0 | 2661405.0773 | 1171353.233
1 | 2661450.9199 | 1171295.7515
2 | 2661489.0063 | 1171183.2456
3 | 2661438.2287 | 1171398.9191
4 | 2661488.2659 | 1171152.4544
5 | 2661610.8807 | 1171045.9971
6 | 2662635.5911 | 1171563.0236
7 | 2662638.5063 | 1171562.2313
8 | 2662582.2513 | 1171272.2507
9 | 2662187.156 | 1170752.2374
10 | 2662115.0645 | 1170138.9759
11 | 2662126.5474 | 1170118.0704
12 | 2662107.731 | 1170187.3365
13 | 2661932.4677 | 1170472.9188
14 | 2662051.0998 | 1170127.6406
15 | 2661737.2203 | 1170669.4292
16 | 2661787.6929 | 1170420.2435
17 | 2661809.5333 | 1170958.6392
18 | 2661594.5863 | 1170966.5116
19 | 2661491.1626 | 1170801.6011
20 | 2661557.633 | 1170715.612
21 | 2661469.4321 | 1171052.2173
22 | 2661448.9402 | 1171080.301
23 | 2661458.2261 | 1171053.0813
24 | 2662187.156 | 1170752.2374

## line_std_types
| c_nf_per_km | r_ohm_per_km | x_ohm_per_km | max_i_ka | type | q_mm2 | alpha | voltage_rating
NAYY 4x50 SE | 210 | 0.642 | 0.083 | 0.142 | cs | 50 | 0.00403 | LV
NAYY 4x120 SE | 264 | 0.225 | 0.08 | 0.242 | cs | 120 | 0.00403 | LV
NAYY 4x150 SE | 261 | 0.208 | 0.08 | 0.27 | cs | 150 | 0.00403 | LV
NA2XS2Y 1x95 RM/25 12/20 kV | 216 | 0.313 | 0.132 | 0.252 | cs | 95 | 0.00403 | MV
NA2XS2Y 1x185 RM/25 12/20 kV | 273 | 0.161 | 0.117 | 0.362 | cs | 185 | 0.00403 | MV
NA2XS2Y 1x240 RM/25 12/20 kV | 304 | 0.122 | 0.112 | 0.421 | cs | 240 | 0.00403 | MV
NA2XS2Y 1x95 RM/25 6/10 kV | 315 | 0.313 | 0.123 | 0.249 | cs | 95 | 0.00403 | MV
NA2XS2Y 1x185 RM/25 6/10 kV | 406 | 0.161 | 0.11 | 0.358 | cs | 185 | 0.00403 | MV
NA2XS2Y 1x240 RM/25 6/10 kV | 456 | 0.122 | 0.105 | 0.416 | cs | 240 | 0.00403 | MV
NA2XS2Y 1x150 RM/25 12/20 kV | 250 | 0.206 | 0.116 | 0.319 | cs | 150 | 0.00403 | MV
NA2XS2Y 1x120 RM/25 12/20 kV | 230 | 0.253 | 0.119 | 0.283 | cs | 120 | 0.00403 | MV
NA2XS2Y 1x70 RM/25 12/20 kV | 190 | 0.443 | 0.132 | 0.22 | cs | 70 | 0.00403 | MV
NA2XS2Y 1x150 RM/25 6/10 kV | 360 | 0.206 | 0.11 | 0.315 | cs | 150 | 0.00403 | MV
NA2XS2Y 1x120 RM/25 6/10 kV | 340 | 0.253 | 0.113 | 0.28 | cs | 120 | 0.00403 | MV
NA2XS2Y 1x70 RM/25 6/10 kV | 280 | 0.443 | 0.123 | 0.217 | cs | 70 | 0.00403 | MV
N2XS(FL)2Y 1x120 RM/35 64/110 kV | 112 | 0.153 | 0.166 | 0.366 | cs | 120 | 0.00393 | HV
N2XS(FL)2Y 1x185 RM/35 64/110 kV | 125 | 0.099 | 0.156 | 0.457 | cs | 185 | 0.00393 | HV
N2XS(FL)2Y 1x240 RM/35 64/110 kV | 135 | 0.075 | 0.149 | 0.526 | cs | 240 | 0.00393 | HV
N2XS(FL)2Y 1x300 RM/35 64/110 kV | 144 | 0.06 | 0.144 | 0.588 | cs | 300 | 0.00393 | HV
15-AL1/3-ST1A 0.4 | 11 | 1.8769 | 0.35 | 0.105 | ol | 16 | 0.00403 | LV
24-AL1/4-ST1A 0.4 | 11.25 | 1.2012 | 0.335 | 0.14 | ol | 24 | 0.00403 | LV
48-AL1/8-ST1A 0.4 | 12.2 | 0.5939 | 0.3 | 0.21 | ol | 48 | 0.00403 | LV
94-AL1/15-ST1A 0.4 | 13.2 | 0.306 | 0.29 | 0.35 | ol | 94 | 0.00403 | LV
34-AL1/6-ST1A 10.0 | 9.7 | 0.8342 | 0.36 | 0.17 | ol | 34 | 0.00403 | MV
48-AL1/8-ST1A 10.0 | 10.1 | 0.5939 | 0.35 | 0.21 | ol | 48 | 0.00403 | MV
70-AL1/11-ST1A 10.0 | 10.4 | 0.4132 | 0.339 | 0.29 | ol | 70 | 0.00403 | MV
94-AL1/15-ST1A 10.0 | 10.75 | 0.306 | 0.33 | 0.35 | ol | 94 | 0.00403 | MV
122-AL1/20-ST1A 10.0 | 11.1 | 0.2376 | 0.323 | 0.41 | ol | 122 | 0.00403 | MV
149-AL1/24-ST1A 10.0 | 11.25 | 0.194 | 0.315 | 0.47 | ol | 149 | 0.00403 | MV
34-AL1/6-ST1A 20.0 | 9.15 | 0.8342 | 0.382 | 0.17 | ol | 34 | 0.00403 | MV
48-AL1/8-ST1A 20.0 | 9.5 | 0.5939 | 0.372 | 0.21 | ol | 48 | 0.00403 | MV
70-AL1/11-ST1A 20.0 | 9.7 | 0.4132 | 0.36 | 0.29 | ol | 70 | 0.00403 | MV
94-AL1/15-ST1A 20.0 | 10 | 0.306 | 0.35 | 0.35 | ol | 94 | 0.00403 | MV
122-AL1/20-ST1A 20.0 | 10.3 | 0.2376 | 0.344 | 0.41 | ol | 122 | 0.00403 | MV
149-AL1/24-ST1A 20.0 | 10.5 | 0.194 | 0.337 | 0.47 | ol | 149 | 0.00403 | MV
184-AL1/30-ST1A 20.0 | 10.75 | 0.1571 | 0.33 | 0.535 | ol | 184 | 0.00403 | MV
243-AL1/39-ST1A 20.0 | 11 | 0.1188 | 0.32 | 0.645 | ol | 243 | 0.00403 | MV
48-AL1/8-ST1A 110.0 | 8 | 0.5939 | 0.46 | 0.21 | ol | 48 | 0.00403 | HV
70-AL1/11-ST1A 110.0 | 8.4 | 0.4132 | 0.45 | 0.29 | ol | 70 | 0.00403 | HV
94-AL1/15-ST1A 110.0 | 8.65 | 0.306 | 0.44 | 0.35 | ol | 94 | 0.00403 | HV
122-AL1/20-ST1A 110.0 | 8.5 | 0.2376 | 0.43 | 0.41 | ol | 122 | 0.00403 | HV
149-AL1/24-ST1A 110.0 | 8.75 | 0.194 | 0.41 | 0.47 | ol | 149 | 0.00403 | HV
184-AL1/30-ST1A 110.0 | 8.8 | 0.1571 | 0.4 | 0.535 | ol | 184 | 0.00403 | HV
243-AL1/39-ST1A 110.0 | 9 | 0.1188 | 0.39 | 0.645 | ol | 243 | 0.00403 | HV
305-AL1/39-ST1A 110.0 | 9.2 | 0.0949 | 0.38 | 0.74 | ol | 305 | 0.00403 | HV
490-AL1/64-ST1A 110.0 | 9.75 | 0.059 | 0.37 | 0.96 | ol | 490 | 0.00403 | HV
679-AL1/86-ST1A 110.0 | 9.95 | 0.042 | 0.36 | 1.15 | ol | 679 | 0.00403 | HV
490-AL1/64-ST1A 220.0 | 10 | 0.059 | 0.285 | 0.96 | ol | 490 | 0.00403 | HV
679-AL1/86-ST1A 220.0 | 11.7 | 0.042 | 0.275 | 1.15 | ol | 679 | 0.00403 | HV
490-AL1/64-ST1A 380.0 | 11 | 0.059 | 0.253 | 0.96 | ol | 490 | 0.00403 | HV
679-AL1/86-ST1A 380.0 | 14.6 | 0.042 | 0.25 | 1.15 | ol | 679 | 0.00403 | HV

## trafo_std_types
| i0_percent | pfe_kw | vkr_percent | sn_mva | vn_lv_kv | vn_hv_kv | vk_percent | shift_degree | vector_group | tap_side | tap_neutral | tap_min | tap_max | tap_step_degree | tap_step_percent | tap_phase_shifter
160 MVA 380/110 kV | 0.06 | 60 | 0.25 | 160 | 110 | 380 | 12.2 | 0 | Yy0 | hv | 0 | -9 | 9 | 0 | 1.5 | FALSE
100 MVA 220/110 kV | 0.06 | 55 | 0.26 | 100 | 110 | 220 | 12 | 0 | Yy0 | hv | 0 | -9 | 9 | 0 | 1.5 | FALSE
63 MVA 110/20 kV | 0.04 | 22 | 0.32 | 63 | 20 | 110 | 18 | 150 | YNd5 | hv | 0 | -9 | 9 | 0 | 1.5 | FALSE
40 MVA 110/20 kV | 0.05 | 18 | 0.34 | 40 | 20 | 110 | 16.2 | 150 | YNd5 | hv | 0 | -9 | 9 | 0 | 1.5 | FALSE
25 MVA 110/20 kV | 0.07 | 14 | 0.41 | 25 | 20 | 110 | 12 | 150 | YNd5 | hv | 0 | -9 | 9 | 0 | 1.5 | FALSE
63 MVA 110/10 kV | 0.04 | 22 | 0.32 | 63 | 10 | 110 | 18 | 150 | YNd5 | hv | 0 | -9 | 9 | 0 | 1.5 | FALSE
40 MVA 110/10 kV | 0.05 | 18 | 0.34 | 40 | 10 | 110 | 16.2 | 150 | YNd5 | hv | 0 | -9 | 9 | 0 | 1.5 | FALSE
25 MVA 110/10 kV | 0.07 | 14 | 0.41 | 25 | 10 | 110 | 12 | 150 | YNd5 | hv | 0 | -9 | 9 | 0 | 1.5 | FALSE
0.25 MVA 20/0.4 kV | 0.32 | 0.8 | 1.44 | 0.25 | 0.4 | 20 | 6 | 150 | Yzn5 | hv | 0 | -2 | 2 | 0 | 2.5 | FALSE
0.4 MVA 20/0.4 kV | 0.3375 | 1.35 | 1.425 | 0.4 | 0.4 | 20 | 6 | 150 | Dyn5 | hv | 0 | -2 | 2 | 0 | 2.5 | FALSE
0.63 MVA 20/0.4 kV | 0.2619 | 1.65 | 1.206 | 0.63 | 0.4 | 20 | 6 | 150 | Dyn5 | hv | 0 | -2 | 2 | 0 | 2.5 | FALSE
0.25 MVA 10/0.4 kV | 0.24 | 0.6 | 1.2 | 0.25 | 0.4 | 10 | 4 | 150 | Dyn5 | hv | 0 | -2 | 2 | 0 | 2.5 | FALSE
0.4 MVA 10/0.4 kV | 0.2375 | 0.95 | 1.325 | 0.4 | 0.4 | 10 | 4 | 150 | Dyn5 | hv | 0 | -2 | 2 | 0 | 2.5 | FALSE
0.63 MVA 10/0.4 kV | 0.1873 | 1.18 | 1.0794 | 0.63 | 0.4 | 10 | 4 | 150 | Dyn5 | hv | 0 | -2 | 2 | 0 | 2.5 | FALSE

## trafo3w_std_types
| sn_hv_mva | sn_mv_mva | sn_lv_mva | vn_hv_kv | vn_mv_kv | vn_lv_kv | vk_hv_percent | vk_mv_percent | vk_lv_percent | vkr_hv_percent | vkr_mv_percent | vkr_lv_percent | pfe_kw | i0_percent | shift_mv_degree | shift_lv_degree | vector_group | tap_side | tap_neutral | tap_min | tap_max | tap_step_percent
63/25/38 MVA 110/20/10 kV | 63 | 25 | 38 | 110 | 20 | 10 | 10.4 | 10.4 | 10.4 | 0.28 | 0.32 | 0.35 | 35 | 0.89 | 0 | 0 | YN0yn0yn0 | hv | 0 | -10 | 10 | 1.2
63/25/38 MVA 110/10/10 kV | 63 | 25 | 38 | 110 | 10 | 10 | 10.4 | 10.4 | 10.4 | 0.28 | 0.32 | 0.35 | 35 | 0.89 | 0 | 0 | YN0yn0yn0 | hv | 0 | -10 | 10 | 1.2

## fuse_std_types
| fuse_type | i_rated_a | t_avg | t_min | t_total | x_avg | x_min | x_total
HV 100A | HV 100A | 100 | 0 | [10.0, 3.64, 0.854, 0.281, 0.1, 0.0531, 0.022, 0.01] | [10.0, 4.267, 1.21, 0.403, 0.1, 0.058, 0.022, 0.01] | 0 | [300.0, 350.0, 450.0, 550.0, 700.0, 850.0, 1200.0, 1752.0] | [600.0, 700.0, 900.0, 1150.0, 1665.0, 2000.0, 3000.0, 4313.0]
HV 10A | HV 10A | 10 | 0 | [10.0, 1675.0, 0.344, 0.156, 0.1, 0.0417, 0.0171, 0.01] | [10.0, 1.3, 0.3, 0.155, 0.1, 0.0555, 0.023, 0.01] | 0 | [30.0, 32.0, 35.0, 37.0, 39.0, 50.0, 70.0, 88.0] | [60.0, 70.0, 80.0, 87.0, 94.0, 110.0, 150.0, 216.0]
HV 125A | HV 125A | 125 | 0 | [10.0, 1.82, 0.344, 0.1, 0.0467, 0.0269, 0.01] | [10.0, 2.478, 0.426, 0.1, 0.0427, 0.0211, 0.01] | 0 | [375.0, 500.0, 700.0, 925.0, 1200.0, 1500.0, 2341.0] | [750.0, 1000.0, 1500.0, 2200.0, 3000.0, 4000.0, 5765.0]
HV 160A | HV 160A | 160 | 0 | [10.0, 4.15, 1.03, 0.198, 0.1, 0.051, 0.0172, 0.01] | [10.0, 2.3, 0.734, 0.274, 0.1, 0.046, 0.0177, 0.01] | 0 | [480.0, 550.0, 700.0, 1000.0, 1260.0, 1600.0, 2500.0, 3227.0] | [960.0, 1300.0, 1700.0, 2200.0, 2996.0, 4000.0, 6000.0, 7946.0]
HV 16A | HV 16A | 16 | 0 | [10.0, 0.352, 0.164, 0.1, 0.0649, 0.0342, 0.01] | [10.0, 2.34, 0.722, 0.181, 0.1, 0.055, 0.0296, 0.01] | 0 | [48.0, 60.0, 65.0, 71.0, 80.0, 100.0, 162.0] | [96.0, 110.0, 125.0, 150.0, 168.0, 200.0, 250.0, 398.0]
HV 200A | HV 200A | 200 | 0 | [10.0, 4.267, 1.21, 0.403, 0.1, 0.058, 0.022, 0.01] | [10.0, 3.73, 1.654, 0.328, 0.1, 0.0531, 0.019, 0.01] | 0 | [600.0, 700.0, 900.0, 1150.0, 1665.0, 2000.0, 3000.0, 4313.0] | [1200.0, 1500.0, 1800.0, 2700.0, 3960.0, 5000.0, 7500.0, 10620.0]
HV 20A | HV 20A | 20 | 0 | [10.0, 1.3, 0.3, 0.155, 0.1, 0.0555, 0.023, 0.01] | [10.0, 1.3, 0.161, 0.1, 0.0611, 0.0399, 0.0141, 0.01] | 0 | [60.0, 70.0, 80.0, 87.0, 94.0, 110.0, 150.0, 216.0] | [120.0, 150.0, 200.0, 223.0, 260.0, 300.0, 450.0, 532.0]
HV 25A | HV 25A | 25 | 0 | [10.0, 2.512, 0.833, 0.299, 0.1, 0.0372, 0.0223, 0.01] | [10.0, 3.125, 0.597, 0.198, 0.1, 0.0378, 0.022, 0.01] | 0 | [75.0, 82.0, 90.0, 100.0, 124.0, 170.0, 200.0, 289.0] | [150.0, 170.0, 210.0, 250.0, 294.0, 400.0, 500.0, 711.0]
HV 31.5A | HV 31.5A | 31.5 | 0 | [10.0, 2.34, 0.722, 0.181, 0.1, 0.055, 0.0296, 0.01] | [10.0, 2.84, 0.368, 0.164, 0.1, 0.0621, 0.0378, 0.0195, 0.01] | 0 | [95.0, 110.0, 125.0, 150.0, 165.0, 200.0, 250.0, 390.0] | [189.0, 220.0, 300.0, 350.0, 393.0, 450.0, 530.0, 700.0, 960.0]
HV 40A | HV 40A | 40 | 0 | [10.0, 1.3, 0.161, 0.1, 0.0611, 0.0399, 0.0141, 0.01] | [10.0, 2.05, 0.369, 0.198, 0.1, 0.051, 0.0298, 0.01] | 0 | [120.0, 150.0, 200.0, 223.0, 260.0, 300.0, 450.0, 532.0] | [240.0, 300.0, 400.0, 450.0, 530.0, 650.0, 800.0, 1311.0]
HV 50A | HV 50A | 50 | 0 | [10.0, 3.215, 0.597, 0.198, 0.1, 0.0378, 0.022, 0.01] | [10.0, 3.64, 0.854, 0.281, 0.1, 0.0531, 0.022, 0.01] | 0 | [150.0, 170.0, 210.0, 250.0, 294.0, 400.0, 500.0, 711.0] | [300.0, 350.0, 450.0, 550.0, 700.0, 850.0, 1200.0, 1752.0]
HV 6.3A | HV 6.3A | 6.3 | 0 | [10.0, 1.39, 0.344, 0.168, 0.1, 0.056, 0.0263, 0.01] | [10.0, 1.711, 0.516, 0.198, 0.1, 0.0634, 0.0303, 0.01] | 0 | [19.0, 19.5, 20.4, 20.8, 22.0, 25.0, 32.0, 48.0] | [38.0, 40.0, 43.0, 48.0, 53.0, 60.0, 75.0, 118.0]
HV 63A | HV 63A | 63 | 0 | [10.0, 2.84, 0.368, 0.164, 0.1, 0.0621, 0.0378, 0.0195, 0.01] | [10.0, 1.82, 0.344, 0.1, 0.0467, 0.0269, 0.01] | 0 | [189.0, 220.0, 300.0, 350.0, 393.0, 450.0, 530.0, 700.0, 961.0] | [378.0, 500.0, 700.0, 934.0, 1200.0, 1500.0, 2366.0]
HV 80A | HV 80A | 80 | 0 | [10.0, 2.05, 0.369, 0.198, 0.1, 0.051, 0.0298, 0.01] | [10.0, 4.15, 1.03, 0.198, 0.1, 0.051, 0.0172, 0.01] | 0 | [240.0, 300.0, 400.0, 450.0, 530.0, 650.0, 800.0, 1311.0] | [480.0, 550.0, 700.0, 1000.0, 1260.0, 1600.0, 2500.0, 3227.0]
Siemens NH-1-100 | Siemens NH-1-100 | 100 | [5400.0, 2000.0, 400.0, 20.0, 1.0, 0.2, 0.012, 0.004] | 0 | 0 | [150.0, 190.0, 250.0, 430.0, 900.0, 1250.0, 2700.0, 3600.0] | 0 | 0
Siemens NH-1-125 | Siemens NH-1-125 | 125 | [4800.0, 120.0, 7.0, 0.1, 0.004] | 0 | 0 | [180.0, 400.0, 740.0, 2000.0, 4250.0] | 0 | 0
Siemens NH-1-16 | Siemens NH-1-16 | 16 | [4000.0, 400.0, 2.0, 0.1, 0.04, 0.01] | 0 | 0 | [26.0, 35.0, 75.0, 150.0, 200.0, 300.0] | 0 | 0
Siemens NH-1-160 | Siemens NH-1-160 | 160 | [4800.0, 120.0, 7.0, 0.1, 0.004] | 0 | 0 | [210.0, 500.0, 900.0, 2300.0, 5000.0] | 0 | 0
Siemens NH-1-25 | Siemens NH-1-25 | 25 | [4000.0, 1000.0, 10.0, 0.2, 0.02, 0.01] | 0 | 0 | [40.0, 50.0, 100.0, 210.0, 400.0, 500.0] | 0 | 0
Siemens NH-1-50 | Siemens NH-1-50 | 50 | [4000.0, 40.0, 4.0, 1.0, 0.02, 0.01] | 0 | 0 | [86.0, 200.0, 300.0, 400.0, 1000.0, 1280.0] | 0 | 0
Siemens NH-1-63 | Siemens NH-1-63 | 63 | [4000.0, 100.0, 10.0, 2.0, 0.04, 0.01] | 0 | 0 | [100.0, 200.0, 300.0, 400.0, 1000.0, 1500.0] | 0 | 0
Siemens NH-1-80 | Siemens NH-1-80 | 80 | [4800.0, 120.0, 7.0, 0.1, 0.01] | 0 | 0 | [150.58, 250.0, 450.0, 1150.0, 2470.0] | 0 | 0
Siemens NH-2-1000 | Siemens NH-2-1000 | 1000 | [4800.0, 120.0, 7.0, 0.1, 0.004] | 0 | 0 | [1900.0, 3500.0, 8400.0, 24000.0, 52000.0] | 0 | 0
Siemens NH-2-200 | Siemens NH-2-200 | 200 | [4800.0, 120.0, 7.0, 0.1, 0.004] | 0 | 0 | [280.0, 650.0, 1200.0, 3000.0, 7000.0] | 0 | 0
Siemens NH-2-224 | Siemens NH-2-224 | 224 | [4800.0, 120.0, 7.0, 0.2, 0.04, 0.004] | 0 | 0 | [400.0, 750.0, 1453.0, 3025.0, 4315.0, 7600.0] | 0 | 0
Siemens NH-2-250 | Siemens NH-2-250 | 250 | [4800.0, 120.0, 7.0, 0.1, 0.004] | 0 | 0 | [450.0, 800.0, 1650.0, 4000.0, 8500.0] | 0 | 0
Siemens NH-2-315 | Siemens NH-2-315 | 315 | [4800.0, 120.0, 7.0, 0.1, 0.004] | 0 | 0 | [550.0, 920.0, 1900.0, 5000.0, 11000.0] | 0 | 0
Siemens NH-2-355 | Siemens NH-2-355 | 355 | [4800.0, 120.0, 6.0, 0.1, 0.004] | 0 | 0 | [650.0, 1116.27, 2350.0, 5840.0, 12790.0] | 0 | 0
Siemens NH-2-400 | Siemens NH-2-400 | 400 | [4800.0, 120.0, 7.0, 0.1, 0.004] | 0 | 0 | [720.0, 1350.0, 2800.0, 6500.0, 15000.0] | 0 | 0
Siemens NH-2-425 | Siemens NH-2-425 | 425 | [4800.0, 120.0, 7.0, 0.1, 0.004] | 0 | 0 | [850.0, 1500.0, 3050.0, 7500.0, 16500.0] | 0 | 0
Siemens NH-2-630 | Siemens NH-2-630 | 630 | [4800.0, 120.0, 7.0, 0.1, 0.004] | 0 | 0 | [1200.0, 2000.0, 4800.0, 12000.0, 26000.0] | 0 | 0

## dtypes
| element | column | dtype
0 | bus | name | object
1 | bus | vn_kv | float64
2 | bus | type | object
3 | bus | zone | object
4 | bus | in_service | bool
5 | load | name | object
6 | load | bus | uint32
7 | load | p_mw | float64
8 | load | q_mvar | float64
9 | load | const_z_percent | float64
10 | load | const_i_percent | float64
11 | load | sn_mva | float64
12 | load | scaling | float64
13 | load | in_service | bool
14 | load | type | object
15 | ext_grid | name | object
16 | ext_grid | bus | uint32
17 | ext_grid | vm_pu | float64
18 | ext_grid | va_degree | float64
19 | ext_grid | slack_weight | float64
20 | ext_grid | in_service | bool
21 | line | name | object
22 | line | std_type | object
23 | line | from_bus | uint32
24 | line | to_bus | uint32
25 | line | length_km | float64
26 | line | r_ohm_per_km | float64
27 | line | x_ohm_per_km | float64
28 | line | c_nf_per_km | float64
29 | line | g_us_per_km | float64
30 | line | max_i_ka | float64
31 | line | df | float64
32 | line | parallel | uint32
33 | line | type | object
34 | line | in_service | bool
35 | trafo | name | object
36 | trafo | std_type | object
37 | trafo | hv_bus | uint32
38 | trafo | lv_bus | uint32
39 | trafo | sn_mva | float64
40 | trafo | vn_hv_kv | float64
41 | trafo | vn_lv_kv | float64
42 | trafo | vk_percent | float64
43 | trafo | vkr_percent | float64
44 | trafo | pfe_kw | float64
45 | trafo | i0_percent | float64
46 | trafo | shift_degree | float64
47 | trafo | tap_side | object
48 | trafo | tap_neutral | int32
49 | trafo | tap_min | int32
50 | trafo | tap_max | int32
51 | trafo | tap_step_percent | float64
52 | trafo | tap_step_degree | float64
53 | trafo | tap_pos | int32
54 | trafo | tap_phase_shifter | bool
55 | trafo | parallel | uint32
56 | trafo | df | float64
57 | trafo | in_service | bool
58 | line_geodata | coords | object
59 | bus_geodata | x | float64
60 | bus_geodata | y | float64
61 | bus_geodata | coords | object

## parameters
| version | format_version | converged | OPF_converged | name | f_hz | sn_mva
0 | 2.14.6 | 2.14.0 | FALSE | FALSE |  | 50 | 1