## bus
| name | vn_kv | type | zone | in_service
0 | bus_LV_784-8_1_3_node_8 | 0.4 | n |  | TRUE
1 | bus_LV_784-8_1_3_node_9 | 0.4 | n |  | TRUE
2 | bus_LV_784-8_1_3_node_10 | 0.4 | n |  | TRUE
3 | bus_LV_784-8_1_3_node_11 | 0.4 | n |  | TRUE
4 | bus_LV_784-8_1_3_node_12 | 0.4 | n |  | TRUE
5 | bus_LV_784-8_1_3_node_147 | 0.4 | n |  | TRUE
6 | bus_LV_784-8_1_3_node_176 | 0.4 | n |  | TRUE
7 | bus_LV_784-8_1_3_node_72 | 0.4 | n |  | TRUE
8 | bus_LV_784-8_1_3_node_177 | 0.4 | n |  | TRUE
9 | bus_LV_784-8_1_3_node_26 | 0.4 | n |  | TRUE
10 | bus_LV_784-8_1_3_node_27 | 0.4 | n |  | TRUE
11 | bus_LV_784-8_1_3_node_28 | 0.4 | n |  | TRUE
12 | bus_LV_784-8_1_3_node_174 | 0.4 | n |  | TRUE
13 | bus_LV_784-8_1_3_node_56 | 0.4 | n |  | TRUE
14 | bus_LV_784-8_1_3_node_29 | 0.4 | n |  | TRUE
15 | bus_LV_784-8_1_3_node_175 | 0.4 | n |  | TRUE
16 | bus_LV_784-8_1_3_node_120 | 0.4 | n |  | TRUE
17 | bus_LV_784-8_1_3_node_55 | 0.4 | n |  | TRUE
18 | bus_LV_784-8_1_3_node_121 | 0.4 | n |  | TRUE
19 | bus_LV_784-8_1_3_node_153 | 0.4 | n |  | TRUE
20 | bus_LV_784-8_1_3_node_154 | 0.4 | n |  | TRUE
21 | bus_LV_784-8_1_3_node_225 | 0.4 | n |  | TRUE
22 | bus_LV_784-8_1_3_node_262 | 0.4 | n |  | TRUE
23 | bus_LV_784-8_1_3_node_260 | 0.4 | n |  | TRUE
24 | bus_LV_784-8_1_3_node_216 | 0.4 | n |  | TRUE
25 | bus_LV_784-8_1_3_node_224 | 0.4 | n |  | TRUE
26 | bus_LV_784-8_1_3_node_170 | 0.4 | n |  | TRUE
27 | bus_LV_784-8_1_3_node_171 | 0.4 | n |  | TRUE
28 | bus_LV_784-8_1_3_node_34 | 0.4 | n |  | TRUE
29 | bus_LV_784-8_1_3_node_35 | 0.4 | n |  | TRUE
30 | bus_LV_784-8_1_3_node_36 | 0.4 | n |  | TRUE
31 | bus_LV_784-8_1_3_node_37 | 0.4 | n |  | TRUE
32 | bus_LV_784-8_1_3_node_39 | 0.4 | n |  | TRUE
33 | bus_LV_784-8_1_3_node_99 | 0.4 | n |  | TRUE
34 | bus_LV_784-8_1_3_node_101 | 0.4 | n |  | TRUE
35 | bus_LV_784-8_1_3_node_98 | 0.4 | n |  | TRUE
36 | bus_LV_784-8_1_3_node_40 | 0.4 | n |  | TRUE
37 | bus_LV_784-8_1_3_node_41 | 0.4 | n |  | TRUE
38 | bus_LV_784-8_1_3_node_42 | 0.4 | n |  | TRUE
39 | bus_LV_784-8_1_3_node_143 | 0.4 | n |  | TRUE
40 | bus_LV_784-8_1_3_node_145 | 0.4 | n |  | TRUE
41 | bus_LV_784-8_1_3_node_141 | 0.4 | n |  | TRUE
42 | bus_LV_784-8_1_3_node_53 | 0.4 | n |  | TRUE
43 | bus_LV_784-8_1_3_node_54 | 0.4 | n |  | TRUE
44 | bus_LV_784-8_1_3_node_230 | 0.4 | n |  | TRUE
45 | bus_LV_784-8_1_3_node_231 | 0.4 | n |  | TRUE
46 | bus_LV_784-8_1_3_node_232 | 0.4 | n |  | TRUE
47 | bus_LV_784-8_1_3_node_228 | 0.4 | n |  | TRUE
48 | bus_LV_784-8_1_3_node_68 | 0.4 | n |  | TRUE
49 | bus_LV_784-8_1_3_node_69 | 0.4 | n |  | TRUE
50 | bus_LV_784-8_1_3_node_70 | 0.4 | n |  | TRUE
51 | bus_LV_784-8_1_3_node_71 | 0.4 | n |  | TRUE
52 | bus_LV_784-8_1_3_node_149 | 0.4 | n |  | TRUE
53 | bus_LV_784-8_1_3_node_116 | 0.4 | n |  | TRUE
54 | bus_LV_784-8_1_3_node_181 | 0.4 | n |  | TRUE
55 | bus_LV_784-8_1_3_node_114 | 0.4 | n |  | TRUE
56 | bus_LV_784-8_1_3_node_83 | 0.4 | n |  | TRUE
57 | bus_LV_784-8_1_3_node_84 | 0.4 | n |  | TRUE
58 | bus_LV_784-8_1_3_node_85 | 0.4 | n |  | TRUE
59 | bus_LV_784-8_1_3_node_217 | 0.4 | n |  | TRUE
60 | bus_LV_784-8_1_3_node_167 | 0.4 | n |  | TRUE
61 | bus_LV_784-8_1_3_node_100 | 0.4 | n |  | TRUE
62 | bus_LV_784-8_1_3_node_102 | 0.4 | n |  | TRUE
63 | bus_LV_784-8_1_3_node_103 | 0.4 | n |  | TRUE
64 | bus_LV_784-8_1_3_node_168 | 0.4 | n |  | TRUE
65 | bus_LV_784-8_1_3_node_132 | 0.4 | n |  | TRUE
66 | bus_LV_784-8_1_3_node_169 | 0.4 | n |  | TRUE
67 | bus_LV_784-8_1_3_node_134 | 0.4 | n |  | TRUE
68 | bus_LV_784-8_1_3_node_135 | 0.4 | n |  | TRUE
69 | bus_LV_784-8_1_3_node_130 | 0.4 | n |  | TRUE
70 | bus_LV_784-8_1_3_node_112 | 0.4 | n |  | TRUE
71 | bus_LV_784-8_1_3_node_113 | 0.4 | n |  | TRUE
72 | bus_LV_784-8_1_3_node_115 | 0.4 | n |  | TRUE
73 | bus_LV_784-8_1_3_node_178 | 0.4 | n |  | TRUE
74 | bus_LV_784-8_1_3_node_179 | 0.4 | n |  | TRUE
75 | bus_LV_784-8_1_3_node_124 | 0.4 | n |  | TRUE
76 | bus_LV_784-8_1_3_node_125 | 0.4 | n |  | TRUE
77 | bus_LV_784-8_1_3_node_126 | 0.4 | n |  | TRUE
78 | bus_LV_784-8_1_3_node_127 | 0.4 | n |  | TRUE
79 | bus_LV_784-8_1_3_node_148 | 0.4 | n |  | TRUE
80 | bus_LV_784-8_1_3_node_183 | 0.4 | n |  | TRUE
81 | bus_LV_784-8_1_3_node_180 | 0.4 | n |  | TRUE
82 | bus_LV_784-8_1_3_node_144 | 0.4 | n |  | TRUE
83 | bus_LV_784-8_1_3_node_207 | 0.4 | n |  | TRUE
84 | bus_LV_784-8_1_3_node_131 | 0.4 | n |  | TRUE
85 | bus_LV_784-8_1_3_node_133 | 0.4 | n |  | TRUE
86 | bus_LV_784-8_1_3_node_261 | 0.4 | n |  | TRUE
87 | bus_LV_784-8_1_3_node_156 | 0.4 | n |  | TRUE
88 | bus_LV_784-8_1_3_node_242 | 0.4 | n |  | TRUE
89 | bus_LV_784-8_1_3_node_157 | 0.4 | n |  | TRUE
90 | bus_LV_784-8_1_3_node_142 | 0.4 | n |  | TRUE
91 | bus_LV_784-8_1_3_node_241 | 0.4 | n |  | TRUE
92 | bus_LV_784-8_1_3_node_218 | 0.4 | n |  | TRUE
93 | bus_LV_784-8_1_3_node_226 | 0.4 | n |  | TRUE
94 | bus_LV_784-8_1_3_node_227 | 0.4 | n |  | TRUE
95 | bus_LV_784-8_1_3_node_229 | 0.4 | n |  | TRUE
96 | bus_LV_784-8_1_3_node_254 | 0.4 | n |  | TRUE
97 | bus_LV_784-8_1_3_node_243 | 0.4 | n |  | TRUE
98 | bus_LV_784-8_1_3_node_206 | 0.4 | n |  | TRUE
99 | bus_LV_784-8_1_3_node_203 | 0.4 | n |  | TRUE
100 | bus_LV_784-8_1_3_node_204 | 0.4 | n |  | TRUE
101 | bus_LV_784-8_1_3_node_187 | 0.4 | n |  | TRUE
102 | bus_LV_784-8_1_3_node_188 | 0.4 | n |  | TRUE
103 | bus_LV_784-8_1_3_node_189 | 0.4 | n |  | TRUE
104 | bus_LV_784-8_1_3_node_190 | 0.4 | n |  | TRUE
105 | bus_LV_784-8_1_3_node_192 | 0.4 | n |  | TRUE
106 | bus_LV_784-8_1_3_node_246 | 0.4 | n |  | TRUE
107 | bus_LV_784-8_1_3_node_223 | 0.4 | n |  | TRUE
108 | bus_LV_784-8_1_3_node_220 | 0.4 | n |  | TRUE
109 | bus_LV_784-8_1_3_node_221 | 0.4 | n |  | TRUE
110 | bus_LV_784-8_1_3_node_219 | 0.4 | n |  | TRUE
111 | bus_LV_784-8_1_3_node_191 | 0.4 | n |  | TRUE
112 | bus_LV_784-8_1_3_node_256 | 0.4 | n |  | TRUE
113 | bus_LV_784-8_1_3_node_222 | 0.4 | n |  | TRUE
114 | bus_LV_784-8_1_3_node_193 | 0.4 | n |  | TRUE
115 | bus_LV_784-8_1_3_node_194 | 0.4 | n |  | TRUE
116 | bus_LV_784-8_1_3_node_195 | 0.4 | n |  | TRUE
117 | bus_LV_784-8_1_3_node_247 | 0.4 | n |  | TRUE
118 | bus_LV_784-8_1_3_node_248 | 0.4 | n |  | TRUE
119 | bus_LV_784-8_1_3_node_255 | 0.4 | n |  | TRUE
120 | bus_LV_784-8_1_3_node_200 | 0.4 | n |  | TRUE
121 | bus_LV_784-8_1_3_node_198 | 0.4 | n |  | TRUE
122 | bus_LV_784-8_1_3_node_196 | 0.4 | n |  | TRUE
123 | bus_LV_784-8_1_3_node_197 | 0.4 | n |  | TRUE
124 | bus_LV_784-8_1_3_node_235 | 0.4 | n |  | TRUE
125 | bus_LV_784-8_1_3_node_266 | 0.4 | n |  | TRUE
126 | bus_LV_784-8_1_3_node_234 | 0.4 | n |  | TRUE
127 | bus_LV_784-8_1_3_node_201 | 0.4 | n |  | TRUE
128 | bus_LV_784-8_1_3_node_202 | 0.4 | n |  | TRUE
129 | bus_LV_784-8_1_3_node_205 | 0.4 | n |  | TRUE
130 | bus_LV_784-8_1_3_node_245 | 0.4 | n |  | TRUE
131 | bus_LV_784-8_1_3_node_244 | 0.4 | n |  | TRUE
132 | bus_LV_784-8_1_3_node_208 | 0.4 | n |  | TRUE
133 | bus_LV_784-8_1_3_node_209 | 0.4 | n |  | TRUE
134 | bus_LV_784-8_1_3_node_210 | 0.4 | n |  | TRUE
135 | bus_LV_784-8_1_3_node_263 | 0.4 | n |  | TRUE
136 | bus_LV_784-8_1_3_node_213 | 0.4 | n |  | TRUE
137 | bus_LV_784-8_1_3_node_211 | 0.4 | n |  | TRUE
138 | bus_LV_784-8_1_3_node_214 | 0.4 | n |  | TRUE
139 | bus_LV_784-8_1_3_node_252 | 0.4 | n |  | TRUE
140 | bus_LV_784-8_1_3_node_233 | 0.4 | n |  | TRUE
141 | bus_LV_784-8_1_3_node_253 | 0.4 | n |  | TRUE
142 | bus_LV_784-8_1_3_node_258 | 0.4 | n |  | TRUE
143 | bus_LV_784-8_1_3_node_236 | 0.4 | n |  | TRUE
144 | bus_LV_784-8_1_3_node_265 | 0.4 | n |  | TRUE
145 | bus_LV_784-8_1_3_node_264 | 0.4 | n |  | TRUE
146 | bus_LV_784-8_1_3_node_238 | 0.4 | n |  | TRUE
147 | bus_LV_784-8_1_3_node_239 | 0.4 | n |  | TRUE
148 | bus_LV_784-8_1_3_node_250 | 0.4 | n |  | TRUE
149 | bus_LV_784-8_1_3_node_249 | 0.4 | n |  | TRUE
150 | bus_LV_784-8_1_3_node_251 | 0.4 | n |  | TRUE
151 | bus_LV_784-8_1_3_node_259 | 0.4 | n |  | TRUE
152 | bus_MV_0_node_142 | 20 | n |  | TRUE

## load
| name | bus | p_mw | q_mvar | const_z_percent | const_i_percent | sn_mva | scaling | in_service | type
0 | LV_784-8_1_3_load_8 | 0 | 0.00089106 | 0.00022332 | 0 | 0 |  | 1 | TRUE | wye
1 | LV_784-8_1_3_load_9 | 1 | 0.000456 | 0.00011428 | 0 | 0 |  | 1 | TRUE | wye
2 | LV_784-8_1_3_load_10 | 2 | 0.00057124 | 0.00014317 | 0 | 0 |  | 1 | TRUE | wye
3 | LV_784-8_1_3_load_11 | 3 | 0.0012543 | 0.00031435 | 0 | 0 |  | 1 | TRUE | wye
4 | LV_784-8_1_3_load_12 | 4 | 0.00050598 | 0.00012681 | 0 | 0 |  | 1 | TRUE | wye
5 | LV_784-8_1_3_load_147 | 5 | 0.00049197 | 0.0001233 | 0 | 0 |  | 1 | TRUE | wye
6 | LV_784-8_1_3_load_176 | 6 | 0.00076291 | 0.0001912 | 0 | 0 |  | 1 | TRUE | wye
7 | LV_784-8_1_3_load_72 | 7 | 0.00050171 | 0.00012574 | 0 | 0 |  | 1 | TRUE | wye
8 | LV_784-8_1_3_load_177 | 8 | 0.00086553 | 0.00021692 | 0 | 0 |  | 1 | TRUE | wye
9 | LV_784-8_1_3_load_26 | 9 | 0.00014362 | 3.5994e-05 | 0 | 0 |  | 1 | TRUE | wye
10 | LV_784-8_1_3_load_27 | 10 | 7.0719e-05 | 1.7724e-05 | 0 | 0 |  | 1 | TRUE | wye
11 | LV_784-8_1_3_load_174 | 12 | 0.00062584 | 0.00015685 | 0 | 0 |  | 1 | TRUE | wye
12 | LV_784-8_1_3_load_56 | 13 | 6.9985e-05 | 1.754e-05 | 0 | 0 |  | 1 | TRUE | wye
13 | LV_784-8_1_3_load_29 | 14 | 0.00040896 | 0.0001025 | 0 | 0 |  | 1 | TRUE | wye
14 | LV_784-8_1_3_load_175 | 15 | 0.00068755 | 0.00017232 | 0 | 0 |  | 1 | TRUE | wye
15 | LV_784-8_1_3_load_120 | 16 | 0.0001865 | 4.674e-05 | 0 | 0 |  | 1 | TRUE | wye
16 | LV_784-8_1_3_load_121 | 18 | 0.00016886 | 4.2319e-05 | 0 | 0 |  | 1 | TRUE | wye
17 | LV_784-8_1_3_load_153 | 19 | 8.7291e-05 | 2.1877e-05 | 0 | 0 |  | 1 | TRUE | wye
18 | LV_784-8_1_3_load_154 | 20 | 9.8062e-05 | 2.4577e-05 | 0 | 0 |  | 1 | TRUE | wye
19 | LV_784-8_1_3_load_262 | 22 | 0.00022321 | 5.5942e-05 | 0 | 0 |  | 1 | TRUE | wye
20 | LV_784-8_1_3_load_260 | 23 | 0.00010279 | 2.5763e-05 | 0 | 0 |  | 1 | TRUE | wye
21 | LV_784-8_1_3_load_216 | 24 | 0.00013616 | 3.4126e-05 | 0 | 0 |  | 1 | TRUE | wye
22 | LV_784-8_1_3_load_170 | 26 | 6.8441e-05 | 1.7153e-05 | 0 | 0 |  | 1 | TRUE | wye
23 | LV_784-8_1_3_load_34 | 28 | 0.00083687 | 0.00020974 | 0 | 0 |  | 1 | TRUE | wye
24 | LV_784-8_1_3_load_37 | 31 | 0.0033138 | 0.00083051 | 0 | 0 |  | 1 | TRUE | wye
25 | LV_784-8_1_3_load_101 | 34 | 0.0013897 | 0.00034829 | 0 | 0 |  | 1 | TRUE | wye
26 | LV_784-8_1_3_load_98 | 35 | 0.00063479 | 0.00015909 | 0 | 0 |  | 1 | TRUE | wye
27 | LV_784-8_1_3_load_40 | 36 | 0.00091939 | 0.00023042 | 0 | 0 |  | 1 | TRUE | wye
28 | LV_784-8_1_3_load_41 | 37 | 0.00040954 | 0.00010264 | 0 | 0 |  | 1 | TRUE | wye
29 | LV_784-8_1_3_load_42 | 38 | 0.00041029 | 0.00010283 | 0 | 0 |  | 1 | TRUE | wye
30 | LV_784-8_1_3_load_145 | 40 | 0.00050924 | 0.00012763 | 0 | 0 |  | 1 | TRUE | wye
31 | LV_784-8_1_3_load_141 | 41 | 0.0011193 | 0.00028053 | 0 | 0 |  | 1 | TRUE | wye
32 | LV_784-8_1_3_load_53 | 42 | 0.0011006 | 0.00027582 | 0 | 0 |  | 1 | TRUE | wye
33 | LV_784-8_1_3_load_54 | 43 | 0.00022563 | 5.6547e-05 | 0 | 0 |  | 1 | TRUE | wye
34 | LV_784-8_1_3_load_230 | 44 | 6.6611e-05 | 1.6694e-05 | 0 | 0 |  | 1 | TRUE | wye
35 | LV_784-8_1_3_load_231 | 45 | 7.5892e-05 | 1.902e-05 | 0 | 0 |  | 1 | TRUE | wye
36 | LV_784-8_1_3_load_228 | 47 | 7.8936e-05 | 1.9783e-05 | 0 | 0 |  | 1 | TRUE | wye
37 | LV_784-8_1_3_load_68 | 48 | 0.0007104 | 0.00017804 | 0 | 0 |  | 1 | TRUE | wye
38 | LV_784-8_1_3_load_69 | 49 | 0.0011372 | 0.000285 | 0 | 0 |  | 1 | TRUE | wye
39 | LV_784-8_1_3_load_70 | 50 | 0.00058913 | 0.00014765 | 0 | 0 |  | 1 | TRUE | wye
40 | LV_784-8_1_3_load_116 | 53 | 0.0046174 | 0.0011572 | 0 | 0 |  | 1 | TRUE | wye
41 | LV_784-8_1_3_load_181 | 54 | 0.00042879 | 0.00010746 | 0 | 0 |  | 1 | TRUE | wye
42 | LV_784-8_1_3_load_114 | 55 | 0.00050467 | 0.00012648 | 0 | 0 |  | 1 | TRUE | wye
43 | LV_784-8_1_3_load_83 | 56 | 0.0007635 | 0.00019135 | 0 | 0 |  | 1 | TRUE | wye
44 | LV_784-8_1_3_load_84 | 57 | 0.00052535 | 0.00013166 | 0 | 0 |  | 1 | TRUE | wye
45 | LV_784-8_1_3_load_167 | 60 | 0.0015264 | 0.00038256 | 0 | 0 |  | 1 | TRUE | wye
46 | LV_784-8_1_3_load_102 | 62 | 0.00064766 | 0.00016232 | 0 | 0 |  | 1 | TRUE | wye
47 | LV_784-8_1_3_load_103 | 63 | 0.00085763 | 0.00021494 | 0 | 0 |  | 1 | TRUE | wye
48 | LV_784-8_1_3_load_168 | 64 | 0.0081579 | 0.0020446 | 0 | 0 |  | 1 | TRUE | wye
49 | LV_784-8_1_3_load_135 | 68 | 0.00066732 | 0.00016725 | 0 | 0 |  | 1 | TRUE | wye
50 | LV_784-8_1_3_load_130 | 69 | 0.0011044 | 0.00027679 | 0 | 0 |  | 1 | TRUE | wye
51 | LV_784-8_1_3_load_112 | 70 | 0.00077989 | 0.00019546 | 0 | 0 |  | 1 | TRUE | wye
52 | LV_784-8_1_3_load_113 | 71 | 0.00093831 | 0.00023516 | 0 | 0 |  | 1 | TRUE | wye
53 | LV_784-8_1_3_load_115 | 72 | 0.00082704 | 0.00020728 | 0 | 0 |  | 1 | TRUE | wye
54 | LV_784-8_1_3_load_179 | 74 | 0.0008824 | 0.00022115 | 0 | 0 |  | 1 | TRUE | wye
55 | LV_784-8_1_3_load_124 | 75 | 0.00040067 | 0.00010042 | 0 | 0 |  | 1 | TRUE | wye
56 | LV_784-8_1_3_load_126 | 77 | 0.00032869 | 8.2377e-05 | 0 | 0 |  | 1 | TRUE | wye
57 | LV_784-8_1_3_load_148 | 79 | 0.00032198 | 8.0695e-05 | 0 | 0 |  | 1 | TRUE | wye
58 | LV_784-8_1_3_load_183 | 80 | 0.00042072 | 0.00010544 | 0 | 0 |  | 1 | TRUE | wye
59 | LV_784-8_1_3_load_180 | 81 | 0.00087127 | 0.00021836 | 0 | 0 |  | 1 | TRUE | wye
60 | LV_784-8_1_3_load_144 | 82 | 0.00083847 | 0.00021014 | 0 | 0 |  | 1 | TRUE | wye
61 | LV_784-8_1_3_load_207 | 83 | 0.00059887 | 0.00015009 | 0 | 0 |  | 1 | TRUE | wye
62 | LV_784-8_1_3_load_133 | 85 | 0.0016489 | 0.00041325 | 0 | 0 |  | 1 | TRUE | wye
63 | LV_784-8_1_3_load_261 | 86 | 0.0006965 | 0.00017456 | 0 | 0 |  | 1 | TRUE | wye
64 | LV_784-8_1_3_load_156 | 87 | 0.0015429 | 0.00038669 | 0 | 0 |  | 1 | TRUE | wye
65 | LV_784-8_1_3_load_242 | 88 | 0.00054012 | 0.00013537 | 0 | 0 |  | 1 | TRUE | wye
66 | LV_784-8_1_3_load_157 | 89 | 0.0040428 | 0.0010132 | 0 | 0 |  | 1 | TRUE | wye
67 | LV_784-8_1_3_load_142 | 90 | 0.0003009 | 7.5412e-05 | 0 | 0 |  | 1 | TRUE | wye
68 | LV_784-8_1_3_load_241 | 91 | 0.00045463 | 0.00011394 | 0 | 0 |  | 1 | TRUE | wye
69 | LV_784-8_1_3_load_218 | 92 | 0.00013903 | 3.4843e-05 | 0 | 0 |  | 1 | TRUE | wye
70 | LV_784-8_1_3_load_227 | 94 | 0.00018503 | 4.6372e-05 | 0 | 0 |  | 1 | TRUE | wye
71 | LV_784-8_1_3_load_229 | 95 | 9.258e-05 | 2.3203e-05 | 0 | 0 |  | 1 | TRUE | wye
72 | LV_784-8_1_3_load_254 | 96 | 0.00025549 | 6.4031e-05 | 0 | 0 |  | 1 | TRUE | wye
73 | LV_784-8_1_3_load_243 | 97 | 7.4973e-05 | 1.879e-05 | 0 | 0 |  | 1 | TRUE | wye
74 | LV_784-8_1_3_load_206 | 98 | 0.00043199 | 0.00010827 | 0 | 0 |  | 1 | TRUE | wye
75 | LV_784-8_1_3_load_203 | 99 | 9.0814e-05 | 2.276e-05 | 0 | 0 |  | 1 | TRUE | wye
76 | LV_784-8_1_3_load_204 | 100 | 0.00076286 | 0.00019119 | 0 | 0 |  | 1 | TRUE | wye
77 | LV_784-8_1_3_load_187 | 101 | 0.00013035 | 3.2669e-05 | 0 | 0 |  | 1 | TRUE | wye
78 | LV_784-8_1_3_load_188 | 102 | 0.0002361 | 5.9171e-05 | 0 | 0 |  | 1 | TRUE | wye
79 | LV_784-8_1_3_load_189 | 103 | 0.00012797 | 3.2073e-05 | 0 | 0 |  | 1 | TRUE | wye
80 | LV_784-8_1_3_load_190 | 104 | 6.1844e-05 | 1.55e-05 | 0 | 0 |  | 1 | TRUE | wye
81 | LV_784-8_1_3_load_192 | 105 | 7.9671e-05 | 1.9967e-05 | 0 | 0 |  | 1 | TRUE | wye
82 | LV_784-8_1_3_load_246 | 106 | 0.00010371 | 2.5993e-05 | 0 | 0 |  | 1 | TRUE | wye
83 | LV_784-8_1_3_load_223 | 107 | 0.00026816 | 6.7208e-05 | 0 | 0 |  | 1 | TRUE | wye
84 | LV_784-8_1_3_load_219 | 110 | 0.00020812 | 5.2159e-05 | 0 | 0 |  | 1 | TRUE | wye
85 | LV_784-8_1_3_load_191 | 111 | 6.2889e-05 | 1.5762e-05 | 0 | 0 |  | 1 | TRUE | wye
86 | LV_784-8_1_3_load_256 | 112 | 0.00030088 | 7.5407e-05 | 0 | 0 |  | 1 | TRUE | wye
87 | LV_784-8_1_3_load_222 | 113 | 0.00017498 | 4.3855e-05 | 0 | 0 |  | 1 | TRUE | wye
88 | LV_784-8_1_3_load_193 | 114 | 8.6929e-05 | 2.1786e-05 | 0 | 0 |  | 1 | TRUE | wye
89 | LV_784-8_1_3_load_194 | 115 | 6.0674e-05 | 1.5206e-05 | 0 | 0 |  | 1 | TRUE | wye
90 | LV_784-8_1_3_load_195 | 116 | 6.6272e-05 | 1.6609e-05 | 0 | 0 |  | 1 | TRUE | wye
91 | LV_784-8_1_3_load_255 | 119 | 0.00012648 | 3.1698e-05 | 0 | 0 |  | 1 | TRUE | wye
92 | LV_784-8_1_3_load_198 | 121 | 0.00029879 | 7.4885e-05 | 0 | 0 |  | 1 | TRUE | wye
93 | LV_784-8_1_3_load_196 | 122 | 0.00038868 | 9.7411e-05 | 0 | 0 |  | 1 | TRUE | wye
94 | LV_784-8_1_3_load_197 | 123 | 0.00036017 | 9.0266e-05 | 0 | 0 |  | 1 | TRUE | wye
95 | LV_784-8_1_3_load_235 | 124 | 8.688e-05 | 2.1774e-05 | 0 | 0 |  | 1 | TRUE | wye
96 | LV_784-8_1_3_load_266 | 125 | 0.00066807 | 0.00016743 | 0 | 0 |  | 1 | TRUE | wye
97 | LV_784-8_1_3_load_234 | 126 | 0.00016187 | 4.0569e-05 | 0 | 0 |  | 1 | TRUE | wye
98 | LV_784-8_1_3_load_201 | 127 | 0.00033358 | 8.3604e-05 | 0 | 0 |  | 1 | TRUE | wye
99 | LV_784-8_1_3_load_202 | 128 | 0.00027553 | 6.9054e-05 | 0 | 0 |  | 1 | TRUE | wye
100 | LV_784-8_1_3_load_205 | 129 | 0.00013558 | 3.398e-05 | 0 | 0 |  | 1 | TRUE | wye
101 | LV_784-8_1_3_load_245 | 130 | 0.00024059 | 6.0297e-05 | 0 | 0 |  | 1 | TRUE | wye
102 | LV_784-8_1_3_load_244 | 131 | 0.00010243 | 2.567e-05 | 0 | 0 |  | 1 | TRUE | wye
103 | LV_784-8_1_3_load_208 | 132 | 0.00012373 | 3.101e-05 | 0 | 0 |  | 1 | TRUE | wye
104 | LV_784-8_1_3_load_209 | 133 | 0.00020828 | 5.2201e-05 | 0 | 0 |  | 1 | TRUE | wye
105 | LV_784-8_1_3_load_263 | 135 | 0.00011388 | 2.854e-05 | 0 | 0 |  | 1 | TRUE | wye
106 | LV_784-8_1_3_load_213 | 136 | 0.00058911 | 0.00014764 | 0 | 0 |  | 1 | TRUE | wye
107 | LV_784-8_1_3_load_211 | 137 | 8.7506e-05 | 2.1931e-05 | 0 | 0 |  | 1 | TRUE | wye
108 | LV_784-8_1_3_load_214 | 138 | 0.00011785 | 2.9535e-05 | 0 | 0 |  | 1 | TRUE | wye
109 | LV_784-8_1_3_load_252 | 139 | 0.00018806 | 4.7132e-05 | 0 | 0 |  | 1 | TRUE | wye
110 | LV_784-8_1_3_load_253 | 141 | 0.00018934 | 4.7453e-05 | 0 | 0 |  | 1 | TRUE | wye
111 | LV_784-8_1_3_load_258 | 142 | 6.4251e-05 | 1.6103e-05 | 0 | 0 |  | 1 | TRUE | wye
112 | LV_784-8_1_3_load_236 | 143 | 0.00023379 | 5.8592e-05 | 0 | 0 |  | 1 | TRUE | wye
113 | LV_784-8_1_3_load_265 | 144 | 0.0001579 | 3.9574e-05 | 0 | 0 |  | 1 | TRUE | wye
114 | LV_784-8_1_3_load_239 | 147 | 8.8489e-05 | 2.2177e-05 | 0 | 0 |  | 1 | TRUE | wye
115 | LV_784-8_1_3_load_250 | 148 | 9.5116e-05 | 2.3838e-05 | 0 | 0 |  | 1 | TRUE | wye
116 | LV_784-8_1_3_load_249 | 149 | 7.7958e-05 | 1.9538e-05 | 0 | 0 |  | 1 | TRUE | wye

## ext_grid
| name | bus | vm_pu | va_degree | slack_weight | in_service
0 |  | 90 | 1 | 0 | 1 | TRUE

## line
| name | std_type | from_bus | to_bus | length_km | r_ohm_per_km | x_ohm_per_km | c_nf_per_km | g_us_per_km | max_i_ka | df | parallel | type | in_service
0 | LV_784-8_1_3_line_0 | NAYY 4x150 SE | 0 | 1 | 0.011467 | 0.208 | 0.08 | 261 | 0 | 0.27 | 1 | 1 | cs | TRUE
1 | LV_784-8_1_3_line_1 | NAYY 4x150 SE | 0 | 2 | 0.0023566 | 0.208 | 0.08 | 261 | 0 | 0.27 | 1 | 1 | cs | TRUE
2 | LV_784-8_1_3_line_2 | NAYY 4x150 SE | 1 | 3 | 0.018911 | 0.208 | 0.08 | 261 | 0 | 0.27 | 1 | 1 | cs | TRUE
3 | LV_784-8_1_3_line_3 | NAYY 4x150 SE | 2 | 4 | 0.0058083 | 0.208 | 0.08 | 261 | 0 | 0.27 | 1 | 1 | cs | TRUE
4 | LV_784-8_1_3_line_4 | NAYY 4x150 SE | 3 | 5 | 0.0026461 | 0.208 | 0.08 | 261 | 0 | 0.27 | 1 | 1 | cs | TRUE
5 | LV_784-8_1_3_line_5 | NAYY 4x150 SE | 4 | 6 | 0.0086956 | 0.208 | 0.08 | 261 | 0 | 0.27 | 1 | 1 | cs | TRUE
6 | LV_784-8_1_3_line_6 | NAYY 4x150 SE | 5 | 7 | 0.0020614 | 0.208 | 0.08 | 261 | 0 | 0.27 | 1 | 1 | cs | TRUE
7 | LV_784-8_1_3_line_7 | NAYY 4x150 SE | 6 | 8 | 0.0077412 | 0.208 | 0.08 | 261 | 0 | 0.27 | 1 | 1 | cs | TRUE
8 | LV_784-8_1_3_line_8 | NAYY 4x150 SE | 7 | 50 | 0.0058224 | 0.208 | 0.08 | 261 | 0 | 0.27 | 1 | 1 | cs | TRUE
9 | LV_784-8_1_3_line_9 | NAYY 4x150 SE | 8 | 32 | 0.025403 | 0.208 | 0.08 | 261 | 0 | 0.27 | 1 | 1 | cs | TRUE
10 | LV_784-8_1_3_line_10 | NAYY 4x150 SE | 9 | 10 | 0.084735 | 0.208 | 0.08 | 261 | 0 | 0.27 | 1 | 1 | cs | TRUE
11 | LV_784-8_1_3_line_11 | NAYY 4x150 SE | 9 | 11 | 0.049014 | 0.208 | 0.08 | 261 | 0 | 0.27 | 1 | 1 | cs | TRUE
12 | LV_784-8_1_3_line_12 | NAYY 4x150 SE | 10 | 12 | 0.14266 | 0.208 | 0.08 | 261 | 0 | 0.27 | 1 | 1 | cs | TRUE
13 | LV_784-8_1_3_line_13 | NAYY 4x150 SE | 10 | 13 | 0.27807 | 0.208 | 0.08 | 261 | 0 | 0.27 | 1 | 1 | cs | TRUE
14 | LV_784-8_1_3_line_14 | NAYY 4x150 SE | 11 | 14 | 0.090229 | 0.208 | 0.08 | 261 | 0 | 0.27 | 1 | 1 | cs | TRUE
15 | LV_784-8_1_3_line_15 | NAYY 4x150 SE | 12 | 15 | 0.094349 | 0.208 | 0.08 | 261 | 0 | 0.27 | 1 | 1 | cs | TRUE
16 | LV_784-8_1_3_line_16 | NAYY 4x150 SE | 13 | 16 | 0.0038956 | 0.208 | 0.08 | 261 | 0 | 0.27 | 1 | 1 | cs | TRUE
17 | LV_784-8_1_3_line_17 | NAYY 4x150 SE | 13 | 17 | 0.070844 | 0.208 | 0.08 | 261 | 0 | 0.27 | 1 | 1 | cs | TRUE
18 | LV_784-8_1_3_line_18 | NAYY 4x150 SE | 14 | 26 | 0.09314 | 0.208 | 0.08 | 261 | 0 | 0.27 | 1 | 1 | cs | TRUE
19 | LV_784-8_1_3_line_19 | NAYY 4x150 SE | 15 | 57 | 0.14745 | 0.208 | 0.08 | 261 | 0 | 0.27 | 1 | 1 | cs | TRUE
20 | LV_784-8_1_3_line_20 | NAYY 4x150 SE | 16 | 18 | 0.015959 | 0.208 | 0.08 | 261 | 0 | 0.27 | 1 | 1 | cs | TRUE
21 | LV_784-8_1_3_line_21 | NAYY 4x150 SE | 17 | 42 | 0.058396 | 0.208 | 0.08 | 261 | 0 | 0.27 | 1 | 1 | cs | TRUE
22 | LV_784-8_1_3_line_22 | NAYY 4x150 SE | 18 | 19 | 0.036857 | 0.208 | 0.08 | 261 | 0 | 0.27 | 1 | 1 | cs | TRUE
23 | LV_784-8_1_3_line_23 | NAYY 4x150 SE | 19 | 20 | 0.14504 | 0.208 | 0.08 | 261 | 0 | 0.27 | 1 | 1 | cs | TRUE
24 | LV_784-8_1_3_line_24 | NAYY 4x150 SE | 20 | 25 | 0.011258 | 0.208 | 0.08 | 261 | 0 | 0.27 | 1 | 1 | cs | TRUE
25 | LV_784-8_1_3_line_25 | NAYY 4x150 SE | 21 | 22 | 0.089072 | 0.208 | 0.08 | 261 | 0 | 0.27 | 1 | 1 | cs | TRUE
26 | LV_784-8_1_3_line_26 | NAYY 4x150 SE | 21 | 23 | 0.17367 | 0.208 | 0.08 | 261 | 0 | 0.27 | 1 | 1 | cs | TRUE
27 | LV_784-8_1_3_line_27 | NAYY 4x150 SE | 21 | 24 | 0.17678 | 0.208 | 0.08 | 261 | 0 | 0.27 | 1 | 1 | cs | TRUE
28 | LV_784-8_1_3_line_28 | NAYY 4x150 SE | 21 | 25 | 0.16899 | 0.208 | 0.08 | 261 | 0 | 0.27 | 1 | 1 | cs | TRUE
29 | LV_784-8_1_3_line_29 | NAYY 4x150 SE | 23 | 142 | 0.22788 | 0.208 | 0.08 | 261 | 0 | 0.27 | 1 | 1 | cs | TRUE
30 | LV_784-8_1_3_line_30 | NAYY 4x150 SE | 24 | 59 | 0.16194 | 0.208 | 0.08 | 261 | 0 | 0.27 | 1 | 1 | cs | TRUE
31 | LV_784-8_1_3_line_31 | NAYY 4x150 SE | 26 | 27 | 0.044724 | 0.208 | 0.08 | 261 | 0 | 0.27 | 1 | 1 | cs | TRUE
32 | LV_784-8_1_3_line_32 | NAYY 4x150 SE | 27 | 93 | 0.028849 | 0.208 | 0.08 | 261 | 0 | 0.27 | 1 | 1 | cs | TRUE
33 | LV_784-8_1_3_line_33 | NAYY 4x150 SE | 27 | 94 | 0.020457 | 0.208 | 0.08 | 261 | 0 | 0.27 | 1 | 1 | cs | TRUE
34 | LV_784-8_1_3_line_34 | NAYY 4x150 SE | 27 | 47 | 0.0079423 | 0.208 | 0.08 | 261 | 0 | 0.27 | 1 | 1 | cs | TRUE
35 | LV_784-8_1_3_line_35 | NAYY 4x150 SE | 28 | 29 | 0.02741 | 0.208 | 0.08 | 261 | 0 | 0.27 | 1 | 1 | cs | TRUE
36 | LV_784-8_1_3_line_36 | NAYY 4x150 SE | 28 | 30 | 0.011739 | 0.208 | 0.08 | 261 | 0 | 0.27 | 1 | 1 | cs | TRUE
37 | LV_784-8_1_3_line_37 | NAYY 4x150 SE | 29 | 31 | 0.032527 | 0.208 | 0.08 | 261 | 0 | 0.27 | 1 | 1 | cs | TRUE
38 | LV_784-8_1_3_line_38 | NAYY 4x150 SE | 30 | 32 | 0.004858 | 0.208 | 0.08 | 261 | 0 | 0.27 | 1 | 1 | cs | TRUE
39 | LV_784-8_1_3_line_39 | NAYY 4x150 SE | 32 | 33 | 0.004961 | 0.208 | 0.08 | 261 | 0 | 0.27 | 1 | 1 | cs | TRUE
40 | LV_784-8_1_3_line_40 | NAYY 4x150 SE | 33 | 34 | 0.028222 | 0.208 | 0.08 | 261 | 0 | 0.27 | 1 | 1 | cs | TRUE
41 | LV_784-8_1_3_line_41 | NAYY 4x150 SE | 33 | 35 | 0.019749 | 0.208 | 0.08 | 261 | 0 | 0.27 | 1 | 1 | cs | TRUE
42 | LV_784-8_1_3_line_42 | NAYY 4x150 SE | 35 | 61 | 0.0096997 | 0.208 | 0.08 | 261 | 0 | 0.27 | 1 | 1 | cs | TRUE
43 | LV_784-8_1_3_line_43 | NAYY 4x150 SE | 36 | 37 | 0.011009 | 0.208 | 0.08 | 261 | 0 | 0.27 | 1 | 1 | cs | TRUE
44 | LV_784-8_1_3_line_44 | NAYY 4x150 SE | 37 | 38 | 0.0067659 | 0.208 | 0.08 | 261 | 0 | 0.27 | 1 | 1 | cs | TRUE
45 | LV_784-8_1_3_line_45 | NAYY 4x150 SE | 38 | 39 | 0.00719 | 0.208 | 0.08 | 261 | 0 | 0.27 | 1 | 1 | cs | TRUE
46 | LV_784-8_1_3_line_46 | NAYY 4x150 SE | 39 | 40 | 0.018019 | 0.208 | 0.08 | 261 | 0 | 0.27 | 1 | 1 | cs | TRUE
47 | LV_784-8_1_3_line_47 | NAYY 4x150 SE | 39 | 41 | 0.0099324 | 0.208 | 0.08 | 261 | 0 | 0.27 | 1 | 1 | cs | TRUE
48 | LV_784-8_1_3_line_48 | NAYY 4x150 SE | 41 | 90 | 0.05706 | 0.208 | 0.08 | 261 | 0 | 0.27 | 1 | 1 | cs | TRUE
49 | LV_784-8_1_3_line_49 | NAYY 4x150 SE | 42 | 43 | 0.020724 | 0.208 | 0.08 | 261 | 0 | 0.27 | 1 | 1 | cs | TRUE
50 | LV_784-8_1_3_line_50 | NAYY 4x150 SE | 44 | 45 | 0.17158 | 0.208 | 0.08 | 261 | 0 | 0.27 | 1 | 1 | cs | TRUE
51 | LV_784-8_1_3_line_51 | NAYY 4x150 SE | 44 | 46 | 0.17312 | 0.208 | 0.08 | 261 | 0 | 0.27 | 1 | 1 | cs | TRUE
52 | LV_784-8_1_3_line_52 | NAYY 4x150 SE | 45 | 47 | 0.012509 | 0.208 | 0.08 | 261 | 0 | 0.27 | 1 | 1 | cs | TRUE
53 | LV_784-8_1_3_line_53 | NAYY 4x150 SE | 46 | 140 | 0.096416 | 0.208 | 0.08 | 261 | 0 | 0.27 | 1 | 1 | cs | TRUE
54 | LV_784-8_1_3_line_54 | NAYY 4x150 SE | 48 | 49 | 0.016884 | 0.208 | 0.08 | 261 | 0 | 0.27 | 1 | 1 | cs | TRUE
55 | LV_784-8_1_3_line_55 | NAYY 4x150 SE | 48 | 50 | 0.00013541 | 0.208 | 0.08 | 261 | 0 | 0.27 | 1 | 1 | cs | TRUE
56 | LV_784-8_1_3_line_56 | NAYY 4x150 SE | 49 | 51 | 0.028247 | 0.208 | 0.08 | 261 | 0 | 0.27 | 1 | 1 | cs | TRUE
57 | LV_784-8_1_3_line_57 | NAYY 4x150 SE | 51 | 52 | 0.067331 | 0.208 | 0.08 | 261 | 0 | 0.27 | 1 | 1 | cs | TRUE
58 | LV_784-8_1_3_line_58 | NAYY 4x150 SE | 51 | 53 | 0.0059243 | 0.208 | 0.08 | 261 | 0 | 0.27 | 1 | 1 | cs | TRUE
59 | LV_784-8_1_3_line_59 | NAYY 4x150 SE | 52 | 54 | 0.092451 | 0.208 | 0.08 | 261 | 0 | 0.27 | 1 | 1 | cs | TRUE
60 | LV_784-8_1_3_line_60 | NAYY 4x150 SE | 53 | 55 | 0.028712 | 0.208 | 0.08 | 261 | 0 | 0.27 | 1 | 1 | cs | TRUE
61 | LV_784-8_1_3_line_61 | NAYY 4x150 SE | 54 | 81 | 0.018936 | 0.208 | 0.08 | 261 | 0 | 0.27 | 1 | 1 | cs | TRUE
62 | LV_784-8_1_3_line_62 | NAYY 4x150 SE | 55 | 70 | 0.0077855 | 0.208 | 0.08 | 261 | 0 | 0.27 | 1 | 1 | cs | TRUE
63 | LV_784-8_1_3_line_63 | NAYY 4x150 SE | 56 | 57 | 0.0057407 | 0.208 | 0.08 | 261 | 0 | 0.27 | 1 | 1 | cs | TRUE
64 | LV_784-8_1_3_line_64 | NAYY 4x150 SE | 57 | 58 | 0.092033 | 0.208 | 0.08 | 261 | 0 | 0.27 | 1 | 1 | cs | TRUE
65 | LV_784-8_1_3_line_65 | NAYY 4x150 SE | 58 | 60 | 0.032701 | 0.208 | 0.08 | 261 | 0 | 0.27 | 1 | 1 | cs | TRUE
66 | LV_784-8_1_3_line_66 | NAYY 4x150 SE | 59 | 92 | 0.062552 | 0.208 | 0.08 | 261 | 0 | 0.27 | 1 | 1 | cs | TRUE
67 | LV_784-8_1_3_line_67 | NAYY 4x150 SE | 61 | 62 | 0.013707 | 0.208 | 0.08 | 261 | 0 | 0.27 | 1 | 1 | cs | TRUE
68 | LV_784-8_1_3_line_68 | NAYY 4x150 SE | 61 | 63 | 0.012206 | 0.208 | 0.08 | 261 | 0 | 0.27 | 1 | 1 | cs | TRUE
69 | LV_784-8_1_3_line_69 | NAYY 4x150 SE | 62 | 64 | 0.039771 | 0.208 | 0.08 | 261 | 0 | 0.27 | 1 | 1 | cs | TRUE
70 | LV_784-8_1_3_line_70 | NAYY 4x150 SE | 63 | 65 | 0.018434 | 0.208 | 0.08 | 261 | 0 | 0.27 | 1 | 1 | cs | TRUE
71 | LV_784-8_1_3_line_71 | NAYY 4x150 SE | 64 | 66 | 0.0085751 | 0.208 | 0.08 | 261 | 0 | 0.27 | 1 | 1 | cs | TRUE
72 | LV_784-8_1_3_line_72 | NAYY 4x150 SE | 65 | 68 | 0.059502 | 0.208 | 0.08 | 261 | 0 | 0.27 | 1 | 1 | cs | TRUE
73 | LV_784-8_1_3_line_73 | NAYY 4x150 SE | 65 | 69 | 0.023472 | 0.208 | 0.08 | 261 | 0 | 0.27 | 1 | 1 | cs | TRUE
74 | LV_784-8_1_3_line_74 | NAYY 4x150 SE | 66 | 67 | 0.008112 | 0.208 | 0.08 | 261 | 0 | 0.27 | 1 | 1 | cs | TRUE
75 | LV_784-8_1_3_line_75 | NAYY 4x150 SE | 67 | 86 | 0.088338 | 0.208 | 0.08 | 261 | 0 | 0.27 | 1 | 1 | cs | TRUE
76 | LV_784-8_1_3_line_76 | NAYY 4x150 SE | 68 | 87 | 0.01243 | 0.208 | 0.08 | 261 | 0 | 0.27 | 1 | 1 | cs | TRUE
77 | LV_784-8_1_3_line_77 | NAYY 4x150 SE | 69 | 84 | 0.025572 | 0.208 | 0.08 | 261 | 0 | 0.27 | 1 | 1 | cs | TRUE
78 | LV_784-8_1_3_line_78 | NAYY 4x150 SE | 70 | 71 | 0.013009 | 0.208 | 0.08 | 261 | 0 | 0.27 | 1 | 1 | cs | TRUE
79 | LV_784-8_1_3_line_79 | NAYY 4x150 SE | 71 | 72 | 0.014695 | 0.208 | 0.08 | 261 | 0 | 0.27 | 1 | 1 | cs | TRUE
80 | LV_784-8_1_3_line_80 | NAYY 4x150 SE | 72 | 73 | 0.030396 | 0.208 | 0.08 | 261 | 0 | 0.27 | 1 | 1 | cs | TRUE
81 | LV_784-8_1_3_line_81 | NAYY 4x150 SE | 73 | 74 | 0.17761 | 0.208 | 0.08 | 261 | 0 | 0.27 | 1 | 1 | cs | TRUE
82 | LV_784-8_1_3_line_82 | NAYY 4x150 SE | 75 | 76 | 0.033277 | 0.208 | 0.08 | 261 | 0 | 0.27 | 1 | 1 | cs | TRUE
83 | LV_784-8_1_3_line_83 | NAYY 4x150 SE | 76 | 77 | 0.0065311 | 0.208 | 0.08 | 261 | 0 | 0.27 | 1 | 2 | cs | TRUE
84 | LV_784-8_1_3_line_84 | NAYY 4x150 SE | 76 | 78 | 0.055743 | 0.208 | 0.08 | 261 | 0 | 0.27 | 1 | 2 | cs | TRUE
85 | LV_784-8_1_3_line_85 | NAYY 4x150 SE | 77 | 79 | 0.0097408 | 0.208 | 0.08 | 261 | 0 | 0.27 | 1 | 2 | cs | TRUE
86 | LV_784-8_1_3_line_86 | NAYY 4x150 SE | 78 | 80 | 0.031882 | 0.208 | 0.08 | 261 | 0 | 0.27 | 1 | 1 | cs | TRUE
87 | LV_784-8_1_3_line_87 | NAYY 4x150 SE | 78 | 81 | 0.066939 | 0.208 | 0.08 | 261 | 0 | 0.27 | 1 | 2 | cs | TRUE
88 | LV_784-8_1_3_line_88 | NAYY 4x150 SE | 79 | 82 | 0.034588 | 0.208 | 0.08 | 261 | 0 | 0.27 | 1 | 2 | cs | TRUE
89 | LV_784-8_1_3_line_89 | NAYY 4x150 SE | 80 | 83 | 0.015573 | 0.208 | 0.08 | 261 | 0 | 0.27 | 1 | 1 | cs | TRUE
90 | LV_784-8_1_3_line_90 | NAYY 4x150 SE | 82 | 90 | 0.028429 | 0.208 | 0.08 | 261 | 0 | 0.27 | 1 | 2 | cs | TRUE
91 | LV_784-8_1_3_line_91 | NAYY 4x150 SE | 83 | 100 | 0.0034529 | 0.208 | 0.08 | 261 | 0 | 0.27 | 1 | 1 | cs | TRUE
92 | LV_784-8_1_3_line_92 | NAYY 4x150 SE | 84 | 85 | 0.13621 | 0.208 | 0.08 | 261 | 0 | 0.27 | 1 | 1 | cs | TRUE
93 | LV_784-8_1_3_line_93 | NAYY 4x150 SE | 86 | 88 | 0.024791 | 0.208 | 0.08 | 261 | 0 | 0.27 | 1 | 1 | cs | TRUE
94 | LV_784-8_1_3_line_94 | NAYY 4x150 SE | 87 | 89 | 0.061797 | 0.208 | 0.08 | 261 | 0 | 0.27 | 1 | 1 | cs | TRUE
95 | LV_784-8_1_3_line_95 | NAYY 4x150 SE | 88 | 91 | 0.0075708 | 0.208 | 0.08 | 261 | 0 | 0.27 | 1 | 1 | cs | TRUE
96 | LV_784-8_1_3_line_96 | NAYY 4x150 SE | 93 | 95 | 0.0070547 | 0.208 | 0.08 | 261 | 0 | 0.27 | 1 | 1 | cs | TRUE
97 | LV_784-8_1_3_line_97 | NAYY 4x150 SE | 93 | 96 | 0.11913 | 0.208 | 0.08 | 261 | 0 | 0.27 | 1 | 1 | cs | TRUE
98 | LV_784-8_1_3_line_98 | NAYY 4x150 SE | 94 | 97 | 0.013685 | 0.208 | 0.08 | 261 | 0 | 0.27 | 1 | 1 | cs | TRUE
99 | LV_784-8_1_3_line_99 | NAYY 4x150 SE | 96 | 125 | 0.21477 | 0.208 | 0.08 | 261 | 0 | 0.27 | 1 | 1 | cs | TRUE
100 | LV_784-8_1_3_line_100 | NAYY 4x150 SE | 97 | 131 | 0.0035559 | 0.208 | 0.08 | 261 | 0 | 0.27 | 1 | 1 | cs | TRUE
101 | LV_784-8_1_3_line_101 | NAYY 4x150 SE | 98 | 99 | 0.015287 | 0.208 | 0.08 | 261 | 0 | 0.27 | 1 | 1 | cs | TRUE
102 | LV_784-8_1_3_line_102 | NAYY 4x150 SE | 99 | 129 | 0.012128 | 0.208 | 0.08 | 261 | 0 | 0.27 | 1 | 1 | cs | TRUE
103 | LV_784-8_1_3_line_103 | NAYY 4x150 SE | 99 | 127 | 0.01969 | 0.208 | 0.08 | 261 | 0 | 0.27 | 1 | 1 | cs | TRUE
104 | LV_784-8_1_3_line_104 | NAYY 4x150 SE | 100 | 128 | 0.011704 | 0.208 | 0.08 | 261 | 0 | 0.27 | 1 | 1 | cs | TRUE
105 | LV_784-8_1_3_line_105 | NAYY 4x150 SE | 101 | 102 | 0.094519 | 0.208 | 0.08 | 261 | 0 | 0.27 | 1 | 1 | cs | TRUE
106 | LV_784-8_1_3_line_106 | NAYY 4x150 SE | 102 | 103 | 0.03158 | 0.208 | 0.08 | 261 | 0 | 0.27 | 1 | 1 | cs | TRUE
107 | LV_784-8_1_3_line_107 | NAYY 4x150 SE | 103 | 104 | 0.072798 | 0.208 | 0.08 | 261 | 0 | 0.27 | 1 | 1 | cs | TRUE
108 | LV_784-8_1_3_line_108 | NAYY 4x150 SE | 104 | 105 | 0.13328 | 0.208 | 0.08 | 261 | 0 | 0.27 | 1 | 1 | cs | TRUE
109 | LV_784-8_1_3_line_109 | NAYY 4x150 SE | 104 | 106 | 0.20708 | 0.208 | 0.08 | 261 | 0 | 0.27 | 1 | 1 | cs | TRUE
110 | LV_784-8_1_3_line_110 | NAYY 4x150 SE | 104 | 107 | 0.21612 | 0.208 | 0.08 | 261 | 0 | 0.27 | 1 | 1 | cs | TRUE
111 | LV_784-8_1_3_line_111 | NAYY 4x150 SE | 105 | 111 | 0.026344 | 0.208 | 0.08 | 261 | 0 | 0.27 | 1 | 1 | cs | TRUE
112 | LV_784-8_1_3_line_112 | NAYY 4x150 SE | 106 | 112 | 0.18806 | 0.208 | 0.08 | 261 | 0 | 0.27 | 1 | 1 | cs | TRUE
113 | LV_784-8_1_3_line_113 | NAYY 4x150 SE | 107 | 113 | 0.029771 | 0.208 | 0.08 | 261 | 0 | 0.27 | 1 | 1 | cs | TRUE
114 | LV_784-8_1_3_line_114 | NAYY 4x150 SE | 108 | 109 | 0.14499 | 0.208 | 0.08 | 261 | 0 | 0.27 | 1 | 1 | cs | TRUE
115 | LV_784-8_1_3_line_115 | NAYY 4x150 SE | 108 | 110 | 0.11328 | 0.208 | 0.08 | 261 | 0 | 0.27 | 1 | 1 | cs | TRUE
116 | LV_784-8_1_3_line_116 | NAYY 4x150 SE | 109 | 113 | 0.11683 | 0.208 | 0.08 | 261 | 0 | 0.27 | 1 | 1 | cs | TRUE
117 | LV_784-8_1_3_line_117 | NAYY 4x150 SE | 112 | 119 | 0.016607 | 0.208 | 0.08 | 261 | 0 | 0.27 | 1 | 1 | cs | TRUE
118 | LV_784-8_1_3_line_118 | NAYY 4x150 SE | 114 | 115 | 0.054352 | 0.208 | 0.08 | 261 | 0 | 0.27 | 1 | 1 | cs | TRUE
119 | LV_784-8_1_3_line_119 | NAYY 4x150 SE | 115 | 116 | 0.0071454 | 0.208 | 0.08 | 261 | 0 | 0.27 | 1 | 1 | cs | TRUE
120 | LV_784-8_1_3_line_120 | NAYY 4x150 SE | 116 | 121 | 0.16974 | 0.208 | 0.08 | 261 | 0 | 0.27 | 1 | 1 | cs | TRUE
121 | LV_784-8_1_3_line_121 | NAYY 4x150 SE | 116 | 117 | 0.10131 | 0.208 | 0.08 | 261 | 0 | 0.27 | 1 | 1 | cs | TRUE
122 | LV_784-8_1_3_line_122 | NAYY 4x150 SE | 117 | 118 | 0.024072 | 0.208 | 0.08 | 261 | 0 | 0.27 | 1 | 1 | cs | TRUE
123 | LV_784-8_1_3_line_123 | NAYY 4x150 SE | 117 | 119 | 0.21488 | 0.208 | 0.08 | 261 | 0 | 0.27 | 1 | 1 | cs | TRUE
124 | LV_784-8_1_3_line_124 | NAYY 4x150 SE | 117 | 120 | 0.1476 | 0.208 | 0.08 | 261 | 0 | 0.27 | 1 | 1 | cs | TRUE
125 | LV_784-8_1_3_line_125 | NAYY 4x150 SE | 118 | 135 | 0.1506 | 0.208 | 0.08 | 261 | 0 | 0.27 | 1 | 1 | cs | TRUE
126 | LV_784-8_1_3_line_126 | NAYY 4x150 SE | 118 | 132 | 0.15787 | 0.208 | 0.08 | 261 | 0 | 0.27 | 1 | 1 | cs | TRUE
127 | LV_784-8_1_3_line_127 | NAYY 4x150 SE | 120 | 124 | 0.05786 | 0.208 | 0.08 | 261 | 0 | 0.27 | 1 | 1 | cs | TRUE
128 | LV_784-8_1_3_line_128 | NAYY 4x150 SE | 121 | 123 | 0.018318 | 0.208 | 0.08 | 261 | 0 | 0.27 | 1 | 1 | cs | TRUE
129 | LV_784-8_1_3_line_129 | NAYY 4x150 SE | 122 | 123 | 0.014958 | 0.208 | 0.08 | 261 | 0 | 0.27 | 1 | 1 | cs | TRUE
130 | LV_784-8_1_3_line_130 | NAYY 4x150 SE | 124 | 126 | 0.048956 | 0.208 | 0.08 | 261 | 0 | 0.27 | 1 | 1 | cs | TRUE
131 | LV_784-8_1_3_line_131 | NAYY 4x150 SE | 127 | 128 | 0.0094473 | 0.208 | 0.08 | 261 | 0 | 0.27 | 1 | 1 | cs | TRUE
132 | LV_784-8_1_3_line_132 | NAYY 4x150 SE | 129 | 130 | 0.0068908 | 0.208 | 0.08 | 261 | 0 | 0.27 | 1 | 1 | cs | TRUE
133 | LV_784-8_1_3_line_133 | NAYY 4x150 SE | 130 | 131 | 0.0032246 | 0.208 | 0.08 | 261 | 0 | 0.27 | 1 | 1 | cs | TRUE
134 | LV_784-8_1_3_line_134 | NAYY 4x150 SE | 132 | 133 | 0.016434 | 0.208 | 0.08 | 261 | 0 | 0.27 | 1 | 1 | cs | TRUE
135 | LV_784-8_1_3_line_135 | NAYY 4x150 SE | 133 | 134 | 0.13008 | 0.208 | 0.08 | 261 | 0 | 0.27 | 1 | 1 | cs | TRUE
136 | LV_784-8_1_3_line_136 | NAYY 4x150 SE | 134 | 136 | 0.021825 | 0.208 | 0.08 | 261 | 0 | 0.27 | 1 | 1 | cs | TRUE
137 | LV_784-8_1_3_line_137 | NAYY 4x150 SE | 134 | 137 | 0.093104 | 0.208 | 0.08 | 261 | 0 | 0.27 | 1 | 1 | cs | TRUE
138 | LV_784-8_1_3_line_138 | NAYY 4x150 SE | 136 | 138 | 0.016014 | 0.208 | 0.08 | 261 | 0 | 0.27 | 1 | 1 | cs | TRUE
139 | LV_784-8_1_3_line_139 | NAYY 4x150 SE | 137 | 139 | 0.1284 | 0.208 | 0.08 | 261 | 0 | 0.27 | 1 | 1 | cs | TRUE
140 | LV_784-8_1_3_line_140 | NAYY 4x150 SE | 139 | 140 | 0.054229 | 0.208 | 0.08 | 261 | 0 | 0.27 | 1 | 1 | cs | TRUE
141 | LV_784-8_1_3_line_141 | NAYY 4x150 SE | 140 | 141 | 0.018802 | 0.208 | 0.08 | 261 | 0 | 0.27 | 1 | 1 | cs | TRUE
142 | LV_784-8_1_3_line_142 | NAYY 4x150 SE | 142 | 151 | 0.097363 | 0.208 | 0.08 | 261 | 0 | 0.27 | 1 | 1 | cs | TRUE
143 | LV_784-8_1_3_line_143 | NAYY 4x150 SE | 143 | 144 | 0.2253 | 0.208 | 0.08 | 261 | 0 | 0.27 | 1 | 1 | cs | TRUE
144 | LV_784-8_1_3_line_144 | NAYY 4x150 SE | 144 | 145 | 0.16427 | 0.208 | 0.08 | 261 | 0 | 0.27 | 1 | 1 | cs | TRUE
145 | LV_784-8_1_3_line_145 | NAYY 4x150 SE | 145 | 146 | 0.45525 | 0.208 | 0.08 | 261 | 0 | 0.27 | 1 | 1 | cs | TRUE
146 | LV_784-8_1_3_line_146 | NAYY 4x150 SE | 146 | 147 | 0.16771 | 0.208 | 0.08 | 261 | 0 | 0.27 | 1 | 1 | cs | TRUE
147 | LV_784-8_1_3_line_147 | NAYY 4x150 SE | 147 | 148 | 0.048012 | 0.208 | 0.08 | 261 | 0 | 0.27 | 1 | 1 | cs | TRUE
148 | LV_784-8_1_3_line_148 | NAYY 4x150 SE | 148 | 149 | 0.079559 | 0.208 | 0.08 | 261 | 0 | 0.27 | 1 | 1 | cs | TRUE
149 | LV_784-8_1_3_line_149 | NAYY 4x150 SE | 149 | 150 | 0.048051 | 0.208 | 0.08 | 261 | 0 | 0.27 | 1 | 1 | cs | TRUE
150 | LV_784-8_1_3_line_150 | NAYY 4x150 SE | 150 | 151 | 0.1113 | 0.208 | 0.08 | 261 | 0 | 0.27 | 1 | 1 | cs | TRUE

## trafo
| name | std_type | hv_bus | lv_bus | sn_mva | vn_hv_kv | vn_lv_kv | vk_percent | vkr_percent | pfe_kw | i0_percent | shift_degree | tap_side | tap_neutral | tap_min | tap_max | tap_step_percent | tap_step_degree | tap_pos | tap_phase_shifter | parallel | df | in_service
0 | LV_784-8_1_3_trafo_142 | 0.25 MVA 20/0.4 kV | 152 | 90 | 0.25 | 20 | 0.4 | 6 | 1.44 | 0.8 | 0.32 | 150 | hv | 0 | -2 | 2 | 2.5 | 0 | 0 | FALSE | 1 | 1 | TRUE

## line_geodata
| x0 | y0 | x1 | y1 | x2 | y2 | x3 | y3 | x4 | y4 | x5 | y5 | x6 | y6 | x7 | y7 | x8 | y8 | x9 | y9 | x10 | y10 | x11 | y11 | x12 | y12 | x13 | y13 | x14 | y14 | x15 | y15 | x16 | y16 | x17 | y17 | x18 | y18 | x19 | y19 | x20 | y20 | x21 | y21 | x22 | y22 | x23 | y23 | x24 | y24
0 | 2661475.1381 | 1173272.2868 | 2661476.0512 | 1173271.9925 | 2661484.8218 | 1173269.8589 | 2661486.2756 | 1173269.5776
1 | 2661472.8951 | 1173273.0098 | 2661475.1381 | 1173272.2868
2 | 2661504.8428 | 1173265.9856 | 2661486.2756 | 1173269.5776
3 | 2661472.8951 | 1173273.0098 | 2661467.3669 | 1173274.7916
4 | 2661504.8428 | 1173265.9856 | 2661507.4407 | 1173265.483
5 | 2661467.3669 | 1173274.7916 | 2661464.2505 | 1173275.7961 | 2661460.3975 | 1173276.4125 | 2661458.8796 | 1173276.4768
6 | 2661509.4708 | 1173265.1322 | 2661508.944 | 1173265.1922 | 2661507.4407 | 1173265.483
7 | 2661451.1453 | 1173276.8041 | 2661458.8796 | 1173276.4768
8 | 2661509.4708 | 1173265.1322 | 2661515.2558 | 1173264.4735
9 | 2661426.3425 | 1173280.2218 | 2661428.9207 | 1173278.625 | 2661431.7971 | 1173277.7873 | 2661437.7664 | 1173277.3704 | 2661451.1453 | 1173276.8041
10 | 2661494.769 | 1173645.377 | 2661496.9835 | 1173643.5798 | 2661502.9822 | 1173637.2711 | 2661511.3903 | 1173625.6952 | 2661524.7828 | 1173606.7885 | 2661539.3174 | 1173586.8931 | 2661546.6925 | 1173578.649
11 | 2661584.1888 | 1173547.5646 | 2661573.7672 | 1173553.3831 | 2661562.4602 | 1173562.7724 | 2661548.8866 | 1173576.1963 | 2661546.6925 | 1173578.649
12 | 2661494.769 | 1173645.377 | 2661357.5683 | 1173606.2765
13 | 2661494.769 | 1173645.377 | 2661661.1634 | 1173868.1738
14 | 2661584.1888 | 1173547.5646 | 2661599.901 | 1173541.1221 | 2661617.0209 | 1173535.3612 | 2661628.5023 | 1173532.8332 | 2661639.4126 | 1173533.0453 | 2661647.4849 | 1173534.0954 | 2661655.2648 | 1173535.3093 | 2661671.5196 | 1173538.1497
15 | 2661264.1528 | 1173601.906 | 2661277.3921 | 1173605.3583 | 2661285.3432 | 1173607.0404 | 2661292.9472 | 1173608.2631 | 2661317.9049 | 1173607.7398 | 2661333.2146 | 1173608.4521 | 2661350.0666 | 1173607.9128 | 2661356.3727 | 1173606.6877 | 2661357.5683 | 1173606.2765
16 | 2661661.1634 | 1173868.1738 | 2661658.4896 | 1173871.0069
17 | 2661723.2448 | 1173837.52 | 2661717.9864 | 1173838.0107 | 2661705.8425 | 1173840.3205 | 2661693.962 | 1173844.5341 | 2661686.1181 | 1173848.8337 | 2661679.2315 | 1173853.7435 | 2661664.87 | 1173864.2462 | 2661661.1634 | 1173868.1738
18 | 2661763.154 | 1173554.8222 | 2661754.823 | 1173553.1644 | 2661716.4509 | 1173546.355 | 2661678.1118 | 1173539.3017 | 2661671.5196 | 1173538.1497
19 | 2661287.6748 | 1173747.4696 | 2661264.1528 | 1173601.906
20 | 2661646.4253 | 1173881.3653 | 2661647.3576 | 1173880.7645 | 2661654.271 | 1173875.477 | 2661658.4896 | 1173871.0069
21 | 2661723.2448 | 1173837.52 | 2661724.0834 | 1173842.9761 | 2661727.4626 | 1173844.5228 | 2661737.8171 | 1173845.1963 | 2661743.4622 | 1173847.9892 | 2661746.3764 | 1173852.3772 | 2661748.5008 | 1173879.5116
22 | 2661623.0629 | 1173908.1759 | 2661624.2185 | 1173903.8621 | 2661627.987 | 1173896.5411 | 2661633.6711 | 1173889.5845 | 2661646.4253 | 1173881.3653
23 | 2661499.2201 | 1173946.4448 | 2661507.2828 | 1173948.8771 | 2661514.1972 | 1173950.1931 | 2661521.4461 | 1173950.2007 | 2661527.0992 | 1173949.2359 | 2661539.1115 | 1173947.0577 | 2661552.5696 | 1173946.3064 | 2661557.8323 | 1173945.382 | 2661572.5233 | 1173941.4749 | 2661579.4398 | 1173940.3452 | 2661598.0358 | 1173939.6689 | 2661604.1241 | 1173938.7642 | 2661608.7274 | 1173937.2772 | 2661611.9103 | 1173935.5979 | 2661614.5044 | 1173933.1787 | 2661616.4919 | 1173930.2641 | 2661618.2549 | 1173926.1244 | 2661623.0629 | 1173908.1759
24 | 2661490.4678 | 1173951.1284 | 2661491.4397 | 1173948.8148 | 2661493.1161 | 1173947.1422 | 2661495.2524 | 1173946.119 | 2661498.2419 | 1173946.1496 | 2661499.2201 | 1173946.4448
25 | 2661727.7952 | 1173968.3173 | 2661718.1835 | 1173976.4897 | 2661707.361 | 1173983.4268 | 2661691.1066 | 1173989.9078 | 2661676.6281 | 1173995.4622 | 2661663.8075 | 1173998.1765 | 2661658.0821 | 1173999.4739 | 2661646.4597 | 1174001.6781
26 | 2661646.4597 | 1174001.6781 | 2661653.7999 | 1174006.1893 | 2661659.9827 | 1174008.7431 | 2661666.5444 | 1174010.8783 | 2661676.3056 | 1174012.7018 | 2661689.2652 | 1174014.3136 | 2661703.9577 | 1174015.4652 | 2661737.4637 | 1174020.0343 | 2661750.1901 | 1174021.277 | 2661784.5488 | 1174021.7529 | 2661817.22 | 1174024.3465
27 | 2661646.4597 | 1174001.6781 | 2661531.9893 | 1174136.393
28 | 2661646.4597 | 1174001.6781 | 2661636.0462 | 1173995.6122 | 2661622.9746 | 1173988.5186 | 2661603.3019 | 1173979.3894 | 2661585.111 | 1173973.3884 | 2661575.4255 | 1173970.8877 | 2661564.3701 | 1173968.4952 | 2661545.9972 | 1173965.3273 | 2661540.5419 | 1173964.9045 | 2661528.9722 | 1173964.9416 | 2661522.8557 | 1173964.1229 | 2661513.3181 | 1173961.357 | 2661508.7211 | 1173960.7429 | 2661501.3905 | 1173960.501 | 2661497.1598 | 1173959.9685 | 2661494.6218 | 1173959.1531 | 2661492.5879 | 1173957.6537 | 2661491.2522 | 1173955.9168 | 2661490.457 | 1173953.6741 | 2661490.4678 | 1173951.1284
29 | 2662043.8179 | 1174048.4922 | 2661817.22 | 1174024.3465
30 | 2661375.3085 | 1174096.2976 | 2661409.1376 | 1174102.9026 | 2661442.8102 | 1174112.8304 | 2661501.8939 | 1174130.7563 | 2661531.9893 | 1174136.393
31 | 2661807.7211 | 1173556.5994 | 2661795.8407 | 1173557.0329 | 2661779.1176 | 1173556.9163 | 2661767.0182 | 1173555.5911 | 2661763.154 | 1173554.8222
32 | 2661807.7211 | 1173556.5994 | 2661836.6374 | 1173555.6187
33 | 2661807.7211 | 1173556.5994 | 2661802.1419 | 1173553.3179 | 2661796.0619 | 1173547.4299 | 2661793.8859 | 1173542.3567
34 | 2661807.7211 | 1173556.5994 | 2661807.9309 | 1173560.7372 | 2661809.6318 | 1173564.1343
35 | 2661436.7102 | 1173318.5491 | 2661426.0561 | 1173304.4656 | 2661424.8714 | 1173302.1633 | 2661424.5074 | 1173300.3697 | 2661424.2698 | 1173298.1772 | 2661424.5922 | 1173295.0677
36 | 2661429.0774 | 1173284.2409 | 2661425.6908 | 1173291.5881 | 2661424.5922 | 1173295.0677
37 | 2661436.7102 | 1173318.5491 | 2661417.8491 | 1173335.9881 | 2661418.183 | 1173339.2266 | 2661415.3759 | 1173341.5214
38 | 2661429.0774 | 1173284.2409 | 2661426.3425 | 1173280.2218
39 | 2661423.5396 | 1173276.1242 | 2661426.3425 | 1173280.2218
40 | 2661423.5396 | 1173276.1242 | 2661413.8837 | 1173261.6396 | 2661407.7434 | 1173252.7382
41 | 2661423.5396 | 1173276.1242 | 2661421.017 | 1173277.5102 | 2661419.4404 | 1173278.3724 | 2661417.0536 | 1173279.204 | 2661414.6854 | 1173279.7023 | 2661405.0458 | 1173280.0706 | 2661404.5665 | 1173280.0714
42 | 2661394.8668 | 1173280.0887 | 2661404.5665 | 1173280.0714
43 | 2661508.6801 | 1173457.1846 | 2661514.2086 | 1173457.3973 | 2661519.623 | 1173456.5724
44 | 2661526.2668 | 1173455.3242 | 2661523.5758 | 1173455.9702 | 2661519.623 | 1173456.5724
45 | 2661533.2582 | 1173453.6459 | 2661526.2668 | 1173455.3242
46 | 2661533.2582 | 1173453.6459 | 2661536.4552 | 1173458.07 | 2661547.8403 | 1173463.4563
47 | 2661533.2582 | 1173453.6459 | 2661543.0389 | 1173451.9168
48 | 2661543.0389 | 1173451.9168 | 2661555.9045 | 1173449.6424 | 2661587.876 | 1173438.6308 | 2661596.8723 | 1173433.8666
49 | 2661751.162 | 1173900.064 | 2661748.5053 | 1173879.5697 | 2661748.5008 | 1173879.5116
50 | 2661952.0252 | 1173670.5193 | 2661944.754 | 1173665.8832 | 2661919.3734 | 1173660.7186 | 2661903.0145 | 1173656.4587 | 2661888.3745 | 1173647.1693 | 2661870.8886 | 1173629.835 | 2661857.2025 | 1173616.2754 | 2661848.0323 | 1173605.2748 | 2661840.004 | 1173592.5517 | 2661835.2538 | 1173585.2543 | 2661830.1 | 1173580.0317 | 2661820.5805 | 1173573.9747 | 2661818.8611 | 1173572.549
51 | 2662089.4303 | 1173744.7212 | 2662081.1493 | 1173726.1808 | 2662073.9069 | 1173712.1981 | 2662061.7079 | 1173702.0553 | 2662040.483 | 1173691.4078 | 2662029.901 | 1173683.1273 | 2662020.0621 | 1173682.8588 | 2662006.8559 | 1173690.2488 | 2661988.0774 | 1173681.8725 | 2661974.1393 | 1173680.9058 | 2661957.7981 | 1173674.2002 | 2661952.0252 | 1173670.5193
52 | 2661809.6318 | 1173564.1343 | 2661813.1953 | 1173567.8509 | 2661818.8611 | 1173572.549
53 | 2662089.4303 | 1173744.7212 | 2662097.0312 | 1173739.5524 | 2662114.2434 | 1173744.8223 | 2662143.8374 | 1173756.5906 | 2662160.7212 | 1173764.025 | 2662177.7024 | 1173772.3832
54 | 2661515.3904 | 1173264.4582 | 2661519.9616 | 1173263.9377 | 2661531.1026 | 1173263.3293 | 2661532.2281 | 1173263.3457
55 | 2661515.2558 | 1173264.4735 | 2661515.3904 | 1173264.4582
56 | 2661560.4731 | 1173263.6749 | 2661546.3417 | 1173263.5522 | 2661532.2281 | 1173263.3457
57 | 2661560.4731 | 1173263.6749 | 2661576.3604 | 1173273.0318 | 2661595.2753 | 1173284.6878 | 2661613.6029 | 1173295.4485 | 2661616.3831 | 1173300.2574
58 | 2661560.4731 | 1173263.6749 | 2661564.5532 | 1173264.028 | 2661566.3531 | 1173264.3524
59 | 2661616.3831 | 1173300.2574 | 2661618.4817 | 1173304.4146 | 2661629.4468 | 1173326.1503 | 2661631.1545 | 1173328.1578 | 2661633.1169 | 1173329.1897 | 2661644.1727 | 1173332.4049 | 2661653.739 | 1173337.6727 | 2661657.1948 | 1173340.7321 | 2661662.5667 | 1173346.3571 | 2661675.0331 | 1173366.5935
60 | 2661566.3531 | 1173264.3524 | 2661569.3928 | 1173264.9003 | 2661594.039 | 1173271.908
61 | 2661675.0331 | 1173366.5935 | 2661682.8232 | 1173379.2389 | 2661685.4148 | 1173382.3946
62 | 2661594.039 | 1173271.908 | 2661599.0855 | 1173273.3428 | 2661601.4949 | 1173274.1436
63 | 2661293.3599 | 1173746.884 | 2661290.0626 | 1173746.9551 | 2661287.6748 | 1173747.4696
64 | 2661198.2864 | 1173769.2982 | 2661219.612 | 1173763.4456 | 2661240.6332 | 1173758.2015 | 2661266.6653 | 1173751.9969 | 2661287.6748 | 1173747.4696
65 | 2661230.943 | 1173771.8547 | 2661214.9733 | 1173771.4028 | 2661198.2864 | 1173769.2982
66 | 2661375.3085 | 1174096.2976 | 2661374.3309 | 1174100.6789 | 2661369.0089 | 1174110.4077 | 2661367.3643 | 1174120.93 | 2661372.4235 | 1174127.9301 | 2661387.8687 | 1174150.9077
67 | 2661394.8668 | 1173280.0887 | 2661392.7264 | 1173266.5494
68 | 2661394.8668 | 1173280.0887 | 2661382.6659 | 1173279.7204
69 | 2661392.7264 | 1173266.5494 | 2661391.6418 | 1173259.6889 | 2661385.9741 | 1173232.8494 | 2661385.5715 | 1173227.471
70 | 2661364.2405 | 1173279.1641 | 2661382.6659 | 1173279.7204
71 | 2661384.9312 | 1173218.9199 | 2661385.5715 | 1173227.471
72 | 2661364.2405 | 1173279.1641 | 2661356.9367 | 1173291.9299 | 2661337.5731 | 1173319.6364 | 2661331.0868 | 1173328.5109
73 | 2661364.2405 | 1173279.1641 | 2661347.6797 | 1173275.0704 | 2661341.3873 | 1173273.8351
74 | 2661384.9312 | 1173218.9199 | 2661380.3886 | 1173212.192
75 | 2661380.3886 | 1173212.192 | 2661388.1174 | 1173204.2443 | 2661397.9887 | 1173181.2325 | 2661412.8594 | 1173131.1825
76 | 2661323.7523 | 1173338.546 | 2661331.0868 | 1173328.5109
77 | 2661316.631 | 1173267.5714 | 2661329.0419 | 1173271.4114 | 2661341.3873 | 1173273.8351
78 | 2661613.8404 | 1173278.2465 | 2661601.4949 | 1173274.1436
79 | 2661613.8404 | 1173278.2465 | 2661627.7855 | 1173282.8811
80 | 2661657.0076 | 1173291.2138 | 2661634.8455 | 1173285.2274 | 2661627.7855 | 1173282.8811
81 | 2661657.0076 | 1173291.2138 | 2661658.1055 | 1173287.8121 | 2661658.3582 | 1173285.5467 | 2661657.7978 | 1173283.5176 | 2661656.5288 | 1173281.2367 | 2661649.1163 | 1173273.2562 | 2661643.626 | 1173264.2615 | 2661635.5312 | 1173251.2156 | 2661628.6837 | 1173238.1047 | 2661625.021 | 1173229.8625 | 2661623.2654 | 1173222.0847 | 2661621.6673 | 1173213.13 | 2661620.3259 | 1173207.4686 | 2661617.1059 | 1173199.3088 | 2661613.5069 | 1173192.3125 | 2661609.4627 | 1173184.7223 | 2661606.6742 | 1173177.7343 | 2661603.8392 | 1173167.0882 | 2661601.229 | 1173156.8779 | 2661600.7056 | 1173150.5024 | 2661601.9828 | 1173147.5138 | 2661604.9262 | 1173147.6107 | 2661609.9651 | 1173150.6752 | 2661613.2084 | 1173156.5673 | 2661615.8992 | 1173159.6633
82 | 2661668.8 | 1173411.7907 | 2661659.579 | 1173406.4153 | 2661650.3537 | 1173401.4623 | 2661642.8765 | 1173398.2949 | 2661638.9743 | 1173397.3623
83 | 2661668.8 | 1173411.7907 | 2661665.5086 | 1173415.8036 | 2661664.3023 | 1173416.3897
84 | 2661716.2234 | 1173441.3054 | 2661668.8 | 1173411.7907
85 | 2661664.3023 | 1173416.3897 | 2661662.5958 | 1173417.2189 | 2661656.9533 | 1173417.0943 | 2661654.7658 | 1173416.8636
86 | 2661716.2234 | 1173441.3054 | 2661725.3887 | 1173458.776 | 2661730.7526 | 1173469.6815
87 | 2661716.2234 | 1173441.3054 | 2661701.6211 | 1173406.6917 | 2661695.3458 | 1173394.4871 | 2661685.4148 | 1173382.3946
88 | 2661654.7658 | 1173416.8636 | 2661646.442 | 1173415.9857 | 2661637.3969 | 1173415.0813 | 2661632.0802 | 1173415.2602 | 2661626.4501 | 1173416.1696 | 2661621.0218 | 1173418.9622
89 | 2661730.7526 | 1173469.6815 | 2661731.4561 | 1173471.1119 | 2661735.6012 | 1173484.4619 | 2661735.6012 | 1173484.4619
90 | 2661596.8723 | 1173433.8666 | 2661603.7539 | 1173430.2223 | 2661617.3399 | 1173420.8565 | 2661621.0218 | 1173418.9622
91 | 2661737.275 | 1173487.482 | 2661735.6012 | 1173484.4619
92 | 2661316.631 | 1173267.5714 | 2661314.8944 | 1173275.8694 | 2661312.4471 | 1173284.1156 | 2661307.6058 | 1173295.3947 | 2661302.5763 | 1173304.126 | 2661294.4409 | 1173314.4709 | 2661275.0327 | 1173333.8503 | 2661255.0359 | 1173352.4677 | 2661246.4911 | 1173357.9836 | 2661238.6638 | 1173361.3723 | 2661229.2276 | 1173362.8103 | 2661228.6028 | 1173362.7449
93 | 2661419.9201 | 1173107.4184 | 2661412.8594 | 1173131.1825
94 | 2661298.3803 | 1173394.4999 | 2661304.5067 | 1173377.1862 | 2661312.7263 | 1173355.6026 | 2661318.5713 | 1173345.6345 | 2661323.7523 | 1173338.546
95 | 2661419.9201 | 1173107.4184 | 2661420.8232 | 1173104.3789 | 2661422.1866 | 1173100.1955
96 | 2661836.6374 | 1173555.6187 | 2661832.8388 | 1173549.674
97 | 2661836.6374 | 1173555.6187 | 2661954.797 | 1173540.4622
98 | 2661793.8859 | 1173542.3567 | 2661791.7081 | 1173537.2794 | 2661789.9111 | 1173533.5589 | 2661787.7426 | 1173530.1635
99 | 2661954.797 | 1173540.4622 | 2662055.3841 | 1173350.7056
100 | 2661787.7426 | 1173530.1635 | 2661787.4953 | 1173529.7763 | 2661784.8604 | 1173528.1498
101 | 2661766.6509 | 1173515.4873 | 2661774.7445 | 1173502.5186
102 | 2661766.6509 | 1173515.4873 | 2661772.4039 | 1173520.4604 | 2661776.2529 | 1173522.8364
103 | 2661766.6509 | 1173515.4873 | 2661760.9742 | 1173509.0364 | 2661752.6089 | 1173501.7447
104 | 2661737.275 | 1173487.482 | 2661738.9723 | 1173490.5444 | 2661745.3817 | 1173495.6636
105 | 2663159.5022 | 1173757.5094 | 2663155.4684 | 1173756.6337 | 2663144.642 | 1173752.851 | 2663128.8512 | 1173745.5698 | 2663120.3347 | 1173744.6354 | 2663110.1311 | 1173742.7048 | 2663096.9193 | 1173737.4075 | 2663084.1577 | 1173735.1165 | 2663071.1917 | 1173731.1782 | 2663069.5345 | 1173730.3983
106 | 2663069.5345 | 1173730.3983 | 2663053.7207 | 1173722.9568 | 2663041.5585 | 1173715.8177
107 | 2662974.8649 | 1173687.6981 | 2662976.7373 | 1173688.1184 | 2662990.4689 | 1173691.2641 | 2663024.0802 | 1173705.5581 | 2663041.5585 | 1173715.8177
108 | 2662974.8649 | 1173687.6981 | 2662949.3567 | 1173681.9723 | 2662928.7151 | 1173674.8964 | 2662912.8277 | 1173670.2274 | 2662875.9633 | 1173664.9383 | 2662860.249 | 1173661.2607 | 2662844.9137 | 1173660.0884 | 2662844.9137 | 1173660.0884
109 | 2662974.8649 | 1173687.6981 | 2662871.5946 | 1173867.1913
110 | 2662974.8649 | 1173687.6981 | 2663040.8059 | 1173481.8867
111 | 2662818.8691 | 1173664.0485 | 2662844.9137 | 1173660.0884
112 | 2662683.5722 | 1173863.3265 | 2662871.5946 | 1173867.1913
113 | 2663040.8059 | 1173481.8867 | 2663046.7601 | 1173482.1715 | 2663052.583 | 1173480.3984 | 2663057.2368 | 1173477.8124 | 2663060.9547 | 1173473.3156 | 2663063.054 | 1173469.3021 | 2663063.1705 | 1173467.2708
114 | 2663142.8344 | 1173436.2109 | 2663133.6733 | 1173427.4541 | 2663111.1556 | 1173407.4618 | 2663101.2042 | 1173398.2188 | 2663089.6993 | 1173391.2495 | 2663030.5919 | 1173377.4879 | 2663015.8288 | 1173376.3768
115 | 2663142.8344 | 1173436.2109 | 2663138.7525 | 1173426.5959 | 2663134.0751 | 1173416.8746 | 2663130.7136 | 1173408.568 | 2663126.057 | 1173396.8681 | 2663122.7719 | 1173387.8285 | 2663121.017 | 1173380.1836 | 2663119.1167 | 1173371.8145 | 2663116.5418 | 1173365.0503 | 2663114.1779 | 1173359.3112 | 2663108.6421 | 1173354.8616 | 2663100.8014 | 1173352.8781 | 2663089.5849 | 1173350.4812 | 2663085.3061 | 1173349.7402
116 | 2663015.8288 | 1173376.3768 | 2663032.8787 | 1173383.2929 | 2663046.6987 | 1173389.7304 | 2663056.8221 | 1173398.6306 | 2663059.7757 | 1173404.2981 | 2663061.8662 | 1173414.9482 | 2663064.0198 | 1173433.4256 | 2663063.445 | 1173453.1972 | 2663063.4191 | 1173462.9357 | 2663063.1705 | 1173467.2708
117 | 2662683.5722 | 1173863.3265 | 2662669.6471 | 1173854.2768
118 | 2662613.0334 | 1173604.5453 | 2662590.8968 | 1173597.5672 | 2662568.4637 | 1173593.5646 | 2662560.1958 | 1173592.3668
119 | 2662560.1958 | 1173592.3668 | 2662553.1242 | 1173591.3424
120 | 2662553.1242 | 1173591.3424 | 2662562.7714 | 1173421.8743
121 | 2662530.9115 | 1173690.1828 | 2662553.1242 | 1173591.3424
122 | 2662511.9982 | 1173694.077 | 2662517.9006 | 1173698.5854 | 2662522.1771 | 1173698.4076 | 2662525.5776 | 1173697.1645 | 2662530.9115 | 1173690.1828
123 | 2662530.9115 | 1173690.1828 | 2662669.6471 | 1173854.2768
124 | 2662400.0792 | 1173625.4636 | 2662411.721 | 1173625.9182 | 2662421.1404 | 1173627.5615 | 2662433.0432 | 1173631.5874 | 2662443.7387 | 1173636.9905 | 2662504.8232 | 1173672.9905 | 2662520.2484 | 1173682.4119 | 2662530.9115 | 1173690.1828
125 | 2662511.9982 | 1173694.077 | 2662512.1176 | 1173690.6874 | 2662510.3166 | 1173687.4002 | 2662502.331 | 1173682.4587 | 2662493.3465 | 1173678.7187 | 2662415.9642 | 1173648.7973 | 2662406.4789 | 1173647.6202 | 2662397.7186 | 1173647.3068 | 2662374.2994 | 1173646.9522
126 | 2662511.9982 | 1173694.077 | 2662451.9337 | 1173840.0778
127 | 2662400.0792 | 1173625.4636 | 2662363.0345 | 1173629.3699 | 2662349.143 | 1173630.5374 | 2662342.4787 | 1173630.7993
128 | 2662580.9113 | 1173421.27 | 2662575.5846 | 1173420.32 | 2662562.7714 | 1173421.8743
129 | 2662594.9349 | 1173425.9359 | 2662588.7594 | 1173422.6697 | 2662580.9113 | 1173421.27
130 | 2662293.754 | 1173627.3663 | 2662300.0167 | 1173628.4819 | 2662313.7719 | 1173630.1367 | 2662324.0883 | 1173630.8219 | 2662334.3781 | 1173631.1178 | 2662342.4787 | 1173630.7993
131 | 2661752.6089 | 1173501.7447 | 2661748.3775 | 1173498.0564 | 2661745.3817 | 1173495.6636
132 | 2661782.1165 | 1173526.456 | 2661776.2529 | 1173522.8364
133 | 2661782.1165 | 1173526.456 | 2661784.8604 | 1173528.1498
134 | 2662451.9337 | 1173840.0778 | 2662444.8436 | 1173844.6288 | 2662437.1373 | 1173846.8084
135 | 2662331.0049 | 1173907.3143 | 2662335.1274 | 1173900.5978 | 2662345.6976 | 1173885.6437 | 2662362.6143 | 1173869.2435 | 2662376.3783 | 1173858.9586 | 2662389.4072 | 1173852.4569 | 2662400.5369 | 1173848.4259 | 2662413.5382 | 1173846.7823 | 2662436.1236 | 1173847.0951 | 2662437.1373 | 1173846.8084
136 | 2662331.0049 | 1173907.3143 | 2662332.3335 | 1173917.8118 | 2662328.0733 | 1173928.2178 | 2662328.0733 | 1173928.2178
137 | 2662331.0049 | 1173907.3143 | 2662323.4115 | 1173910.2816 | 2662311.6553 | 1173908.3808 | 2662296.9024 | 1173904.9369 | 2662283.5695 | 1173903.9091 | 2662259.4068 | 1173907.5161 | 2662239.8988 | 1173912.3173
138 | 2662328.0733 | 1173928.2178 | 2662326.4087 | 1173937.5613 | 2662328.0253 | 1173943.8816
139 | 2662229.8667 | 1173784.3102 | 2662239.8988 | 1173912.3173
140 | 2662177.7024 | 1173772.3832 | 2662190.3894 | 1173778.2067 | 2662202.8623 | 1173782.5495 | 2662229.8667 | 1173784.3102
141 | 2662177.7024 | 1173772.3832 | 2662177.3618 | 1173780.1729 | 2662174.1566 | 1173786.9213 | 2662170.7735 | 1173787.9757
142 | 2662139.7408 | 1174055.4924 | 2662137.5017 | 1174053.1457 | 2662134.0108 | 1174052.0645 | 2662130.0486 | 1174051.4565 | 2662122.1076 | 1174051.0963 | 2662096.8675 | 1174052.4694 | 2662082.7087 | 1174052.2228 | 2662043.8179 | 1174048.4922
143 | 2662855.3018 | 1174588.3149 | 2662934.9196 | 1174377.5537
144 | 2662781.2672 | 1174329.674 | 2662794.7702 | 1174330.4156 | 2662809.0284 | 1174332.0545 | 2662818.2271 | 1174334.2186 | 2662825.8636 | 1174337.3336 | 2662832.2569 | 1174342.3366 | 2662841.9313 | 1174349.4418 | 2662851.6268 | 1174354.5351 | 2662860.4458 | 1174356.4395 | 2662871.6776 | 1174357.9358 | 2662881.7785 | 1174359.3646 | 2662889.1644 | 1174361.5765 | 2662897.3279 | 1174365.4753 | 2662904.7263 | 1174370.8669 | 2662911.561 | 1174374.6073 | 2662923.3744 | 1174376.0541 | 2662930.5643 | 1174375.8071 | 2662934.9196 | 1174377.5537
145 | 2662353.2558 | 1174174.572 | 2662781.2672 | 1174329.674
146 | 2662353.2558 | 1174174.572 | 2662354.5271 | 1174180.2662 | 2662353.6488 | 1174188.9953 | 2662349.7088 | 1174203.1845 | 2662351.6722 | 1174215.8564 | 2662351.5191 | 1174230.5963 | 2662348.7287 | 1174234.225 | 2662339.7915 | 1174237.7786 | 2662319.7287 | 1174241.3612 | 2662292.2091 | 1174245.1111 | 2662285.655 | 1174245.9658 | 2662280.9604 | 1174244.4718 | 2662276.1389 | 1174241.9426 | 2662250.2289 | 1174235.7372 | 2662247.8276 | 1174233.5666 | 2662246.9552 | 1174232.2277
147 | 2662206.5786 | 1174211.7124 | 2662208.8717 | 1174212.7291 | 2662214.9703 | 1174214.5044 | 2662221.5741 | 1174215.4956 | 2662230.1147 | 1174216.996 | 2662235.1988 | 1174218.5384 | 2662239.0329 | 1174220.4348 | 2662240.7753 | 1174222.743 | 2662246.9552 | 1174232.2277
148 | 2662135.4234 | 1174180.0281 | 2662135.4234 | 1174180.0281 | 2662142.2361 | 1174183.0003 | 2662146.7729 | 1174184.2368 | 2662153.8218 | 1174185.8107 | 2662164.3869 | 1174187.4876 | 2662171.249 | 1174188.6482 | 2662175.0051 | 1174189.9545 | 2662177.9678 | 1174191.8196 | 2662182.2616 | 1174195.1103 | 2662190.7233 | 1174202.7577 | 2662196.0009 | 1174206.281 | 2662201.7855 | 1174209.5872 | 2662206.5786 | 1174211.7124
149 | 2662095.352 | 1174157.5567 | 2662100.2006 | 1174164.8664 | 2662101.8584 | 1174167.2293 | 2662104.4414 | 1174168.8458 | 2662107.8571 | 1174169.8039 | 2662116.2243 | 1174171.0801 | 2662124.0991 | 1174173.385 | 2662135.4234 | 1174180.0281
150 | 2662095.352 | 1174157.5567 | 2662139.7408 | 1174055.4924

## bus_geodata
| x | y | coords
0 | 2661475.1381 | 1173272.2868
1 | 2661486.2756 | 1173269.5776
2 | 2661472.8951 | 1173273.0098
3 | 2661504.8428 | 1173265.9856
4 | 2661467.3669 | 1173274.7916
5 | 2661507.4407 | 1173265.483
6 | 2661458.8796 | 1173276.4768
7 | 2661509.4708 | 1173265.1322
8 | 2661451.1453 | 1173276.8041
9 | 2661546.6925 | 1173578.649
10 | 2661494.769 | 1173645.377
11 | 2661584.1888 | 1173547.5646
12 | 2661357.5683 | 1173606.2765
13 | 2661661.1634 | 1173868.1738
14 | 2661671.5196 | 1173538.1497
15 | 2661264.1528 | 1173601.906
16 | 2661658.4896 | 1173871.0069
17 | 2661723.2448 | 1173837.52
18 | 2661646.4253 | 1173881.3653
19 | 2661623.0629 | 1173908.1759
20 | 2661499.2201 | 1173946.4448
21 | 2661646.4597 | 1174001.6781
22 | 2661727.7952 | 1173968.3173
23 | 2661817.22 | 1174024.3465
24 | 2661531.9893 | 1174136.393
25 | 2661490.4678 | 1173951.1284
26 | 2661763.154 | 1173554.8222
27 | 2661807.7211 | 1173556.5994
28 | 2661424.5922 | 1173295.0677
29 | 2661436.7102 | 1173318.5491
30 | 2661429.0774 | 1173284.2409
31 | 2661415.3759 | 1173341.5214
32 | 2661426.3425 | 1173280.2218
33 | 2661423.5396 | 1173276.1242
34 | 2661407.7434 | 1173252.7382
35 | 2661404.5665 | 1173280.0714
36 | 2661508.6801 | 1173457.1846
37 | 2661519.623 | 1173456.5724
38 | 2661526.2668 | 1173455.3242
39 | 2661533.2582 | 1173453.6459
40 | 2661547.8403 | 1173463.4563
41 | 2661543.0389 | 1173451.9168
42 | 2661748.5008 | 1173879.5116
43 | 2661751.162 | 1173900.064
44 | 2661952.0252 | 1173670.5193
45 | 2661818.8611 | 1173572.549
46 | 2662089.4302 | 1173744.7212
47 | 2661809.6318 | 1173564.1343
48 | 2661515.3904 | 1173264.4582
49 | 2661532.2281 | 1173263.3457
50 | 2661515.2558 | 1173264.4735
51 | 2661560.4731 | 1173263.6749
52 | 2661616.3831 | 1173300.2574
53 | 2661566.3531 | 1173264.3524
54 | 2661675.0331 | 1173366.5935
55 | 2661594.039 | 1173271.908
56 | 2661293.3599 | 1173746.884
57 | 2661287.6748 | 1173747.4696
58 | 2661198.2864 | 1173769.2982
59 | 2661375.3085 | 1174096.2976
60 | 2661230.943 | 1173771.8547
61 | 2661394.8668 | 1173280.0887
62 | 2661392.7264 | 1173266.5494
63 | 2661382.6659 | 1173279.7204
64 | 2661385.5715 | 1173227.471
65 | 2661364.2405 | 1173279.1641
66 | 2661384.9312 | 1173218.9199
67 | 2661380.3886 | 1173212.192
68 | 2661331.0868 | 1173328.5109
69 | 2661341.3873 | 1173273.8351
70 | 2661601.4949 | 1173274.1436
71 | 2661613.8404 | 1173278.2465
72 | 2661627.7855 | 1173282.8811
73 | 2661657.0076 | 1173291.2138
74 | 2661615.8992 | 1173159.6633
75 | 2661638.9743 | 1173397.3623
76 | 2661668.8 | 1173411.7907
77 | 2661664.3023 | 1173416.3897
78 | 2661716.2234 | 1173441.3054
79 | 2661654.7658 | 1173416.8636
80 | 2661730.7526 | 1173469.6815
81 | 2661685.4148 | 1173382.3946
82 | 2661621.0218 | 1173418.9622
83 | 2661735.6012 | 1173484.4619
84 | 2661316.631 | 1173267.5714
85 | 2661228.6028 | 1173362.7449
86 | 2661412.8594 | 1173131.1825
87 | 2661323.7523 | 1173338.546
88 | 2661419.9201 | 1173107.4184
89 | 2661298.3803 | 1173394.4999
90 | 2661596.8723 | 1173433.8666
91 | 2661422.1866 | 1173100.1955
92 | 2661387.8687 | 1174150.9077
93 | 2661836.6374 | 1173555.6187
94 | 2661793.8859 | 1173542.3567
95 | 2661832.8388 | 1173549.674
96 | 2661954.797 | 1173540.4622
97 | 2661787.7426 | 1173530.1635
98 | 2661774.7445 | 1173502.5186
99 | 2661766.6509 | 1173515.4873
100 | 2661737.275 | 1173487.482
101 | 2663159.5022 | 1173757.5094
102 | 2663069.5345 | 1173730.3983
103 | 2663041.5585 | 1173715.8177
104 | 2662974.8649 | 1173687.6981
105 | 2662844.9137 | 1173660.0884
106 | 2662871.5946 | 1173867.1913
107 | 2663040.8059 | 1173481.8867
108 | 2663142.8344 | 1173436.2109
109 | 2663015.8288 | 1173376.3768
110 | 2663085.3061 | 1173349.7402
111 | 2662818.8691 | 1173664.0485
112 | 2662683.5722 | 1173863.3265
113 | 2663063.1705 | 1173467.2708
114 | 2662613.0334 | 1173604.5453
115 | 2662560.1958 | 1173592.3668
116 | 2662553.1242 | 1173591.3424
117 | 2662530.9115 | 1173690.1828
118 | 2662511.9982 | 1173694.077
119 | 2662669.6471 | 1173854.2768
120 | 2662400.0792 | 1173625.4636
121 | 2662562.7714 | 1173421.8743
122 | 2662594.9349 | 1173425.9359
123 | 2662580.9113 | 1173421.27
124 | 2662342.4787 | 1173630.7993
125 | 2662055.3841 | 1173350.7056
126 | 2662293.754 | 1173627.3663
127 | 2661752.6089 | 1173501.7447
128 | 2661745.3817 | 1173495.6636
129 | 2661776.2529 | 1173522.8364
130 | 2661782.1165 | 1173526.456
131 | 2661784.8604 | 1173528.1498
132 | 2662451.9337 | 1173840.0778
133 | 2662437.1373 | 1173846.8084
134 | 2662331.0049 | 1173907.3143
135 | 2662374.2994 | 1173646.9522
136 | 2662328.0733 | 1173928.2178
137 | 2662239.8988 | 1173912.3173
138 | 2662328.0253 | 1173943.8816
139 | 2662229.8667 | 1173784.3102
140 | 2662177.7024 | 1173772.3832
141 | 2662170.7735 | 1173787.9757
142 | 2662043.8179 | 1174048.4922
143 | 2662855.3018 | 1174588.3149
144 | 2662934.9196 | 1174377.5537
145 | 2662781.2672 | 1174329.674
146 | 2662353.2558 | 1174174.572
147 | 2662246.9552 | 1174232.2277
148 | 2662206.5786 | 1174211.7124
149 | 2662135.4234 | 1174180.0281
150 | 2662095.352 | 1174157.5567
151 | 2662139.7408 | 1174055.4924
152 | 2661596.8723 | 1173433.8666

## line_std_types
| c_nf_per_km | r_ohm_per_km | x_ohm_per_km | max_i_ka | type | q_mm2 | alpha | voltage_rating
NAYY 4x50 SE | 210 | 0.642 | 0.083 | 0.142 | cs | 50 | 0.00403 | LV
NAYY 4x120 SE | 264 | 0.225 | 0.08 | 0.242 | cs | 120 | 0.00403 | LV
NAYY 4x150 SE | 261 | 0.208 | 0.08 | 0.27 | cs | 150 | 0.00403 | LV
NA2XS2Y 1x95 RM/25 12/20 kV | 216 | 0.313 | 0.132 | 0.252 | cs | 95 | 0.00403 | MV
NA2XS2Y 1x185 RM/25 12/20 kV | 273 | 0.161 | 0.117 | 0.362 | cs | 185 | 0.00403 | MV
NA2XS2Y 1x240 RM/25 12/20 kV | 304 | 0.122 | 0.112 | 0.421 | cs | 240 | 0.00403 | MV
NA2XS2Y 1x95 RM/25 6/10 kV | 315 | 0.313 | 0.123 | 0.249 | cs | 95 | 0.00403 | MV
NA2XS2Y 1x185 RM/25 6/10 kV | 406 | 0.161 | 0.11 | 0.358 | cs | 185 | 0.00403 | MV
NA2XS2Y 1x240 RM/25 6/10 kV | 456 | 0.122 | 0.105 | 0.416 | cs | 240 | 0.00403 | MV
NA2XS2Y 1x150 RM/25 12/20 kV | 250 | 0.206 | 0.116 | 0.319 | cs | 150 | 0.00403 | MV
NA2XS2Y 1x120 RM/25 12/20 kV | 230 | 0.253 | 0.119 | 0.283 | cs | 120 | 0.00403 | MV
NA2XS2Y 1x70 RM/25 12/20 kV | 190 | 0.443 | 0.132 | 0.22 | cs | 70 | 0.00403 | MV
NA2XS2Y 1x150 RM/25 6/10 kV | 360 | 0.206 | 0.11 | 0.315 | cs | 150 | 0.00403 | MV
NA2XS2Y 1x120 RM/25 6/10 kV | 340 | 0.253 | 0.113 | 0.28 | cs | 120 | 0.00403 | MV
NA2XS2Y 1x70 RM/25 6/10 kV | 280 | 0.443 | 0.123 | 0.217 | cs | 70 | 0.00403 | MV
N2XS(FL)2Y 1x120 RM/35 64/110 kV | 112 | 0.153 | 0.166 | 0.366 | cs | 120 | 0.00393 | HV
N2XS(FL)2Y 1x185 RM/35 64/110 kV | 125 | 0.099 | 0.156 | 0.457 | cs | 185 | 0.00393 | HV
N2XS(FL)2Y 1x240 RM/35 64/110 kV | 135 | 0.075 | 0.149 | 0.526 | cs | 240 | 0.00393 | HV
N2XS(FL)2Y 1x300 RM/35 64/110 kV | 144 | 0.06 | 0.144 | 0.588 | cs | 300 | 0.00393 | HV
15-AL1/3-ST1A 0.4 | 11 | 1.8769 | 0.35 | 0.105 | ol | 16 | 0.00403 | LV
24-AL1/4-ST1A 0.4 | 11.25 | 1.2012 | 0.335 | 0.14 | ol | 24 | 0.00403 | LV
48-AL1/8-ST1A 0.4 | 12.2 | 0.5939 | 0.3 | 0.21 | ol | 48 | 0.00403 | LV
94-AL1/15-ST1A 0.4 | 13.2 | 0.306 | 0.29 | 0.35 | ol | 94 | 0.00403 | LV
34-AL1/6-ST1A 10.0 | 9.7 | 0.8342 | 0.36 | 0.17 | ol | 34 | 0.00403 | MV
48-AL1/8-ST1A 10.0 | 10.1 | 0.5939 | 0.35 | 0.21 | ol | 48 | 0.00403 | MV
70-AL1/11-ST1A 10.0 | 10.4 | 0.4132 | 0.339 | 0.29 | ol | 70 | 0.00403 | MV
94-AL1/15-ST1A 10.0 | 10.75 | 0.306 | 0.33 | 0.35 | ol | 94 | 0.00403 | MV
122-AL1/20-ST1A 10.0 | 11.1 | 0.2376 | 0.323 | 0.41 | ol | 122 | 0.00403 | MV
149-AL1/24-ST1A 10.0 | 11.25 | 0.194 | 0.315 | 0.47 | ol | 149 | 0.00403 | MV
34-AL1/6-ST1A 20.0 | 9.15 | 0.8342 | 0.382 | 0.17 | ol | 34 | 0.00403 | MV
48-AL1/8-ST1A 20.0 | 9.5 | 0.5939 | 0.372 | 0.21 | ol | 48 | 0.00403 | MV
70-AL1/11-ST1A 20.0 | 9.7 | 0.4132 | 0.36 | 0.29 | ol | 70 | 0.00403 | MV
94-AL1/15-ST1A 20.0 | 10 | 0.306 | 0.35 | 0.35 | ol | 94 | 0.00403 | MV
122-AL1/20-ST1A 20.0 | 10.3 | 0.2376 | 0.344 | 0.41 | ol | 122 | 0.00403 | MV
149-AL1/24-ST1A 20.0 | 10.5 | 0.194 | 0.337 | 0.47 | ol | 149 | 0.00403 | MV
184-AL1/30-ST1A 20.0 | 10.75 | 0.1571 | 0.33 | 0.535 | ol | 184 | 0.00403 | MV
243-AL1/39-ST1A 20.0 | 11 | 0.1188 | 0.32 | 0.645 | ol | 243 | 0.00403 | MV
48-AL1/8-ST1A 110.0 | 8 | 0.5939 | 0.46 | 0.21 | ol | 48 | 0.00403 | HV
70-AL1/11-ST1A 110.0 | 8.4 | 0.4132 | 0.45 | 0.29 | ol | 70 | 0.00403 | HV
94-AL1/15-ST1A 110.0 | 8.65 | 0.306 | 0.44 | 0.35 | ol | 94 | 0.00403 | HV
122-AL1/20-ST1A 110.0 | 8.5 | 0.2376 | 0.43 | 0.41 | ol | 122 | 0.00403 | HV
149-AL1/24-ST1A 110.0 | 8.75 | 0.194 | 0.41 | 0.47 | ol | 149 | 0.00403 | HV
184-AL1/30-ST1A 110.0 | 8.8 | 0.1571 | 0.4 | 0.535 | ol | 184 | 0.00403 | HV
243-AL1/39-ST1A 110.0 | 9 | 0.1188 | 0.39 | 0.645 | ol | 243 | 0.00403 | HV
305-AL1/39-ST1A 110.0 | 9.2 | 0.0949 | 0.38 | 0.74 | ol | 305 | 0.00403 | HV
490-AL1/64-ST1A 110.0 | 9.75 | 0.059 | 0.37 | 0.96 | ol | 490 | 0.00403 | HV
679-AL1/86-ST1A 110.0 | 9.95 | 0.042 | 0.36 | 1.15 | ol | 679 | 0.00403 | HV
490-AL1/64-ST1A 220.0 | 10 | 0.059 | 0.285 | 0.96 | ol | 490 | 0.00403 | HV
679-AL1/86-ST1A 220.0 | 11.7 | 0.042 | 0.275 | 1.15 | ol | 679 | 0.00403 | HV
490-AL1/64-ST1A 380.0 | 11 | 0.059 | 0.253 | 0.96 | ol | 490 | 0.00403 | HV
679-AL1/86-ST1A 380.0 | 14.6 | 0.042 | 0.25 | 1.15 | ol | 679 | 0.00403 | HV

## trafo_std_types
| i0_percent | pfe_kw | vkr_percent | sn_mva | vn_lv_kv | vn_hv_kv | vk_percent | shift_degree | vector_group | tap_side | tap_neutral | tap_min | tap_max | tap_step_degree | tap_step_percent | tap_phase_shifter
160 MVA 380/110 kV | 0.06 | 60 | 0.25 | 160 | 110 | 380 | 12.2 | 0 | Yy0 | hv | 0 | -9 | 9 | 0 | 1.5 | FALSE
100 MVA 220/110 kV | 0.06 | 55 | 0.26 | 100 | 110 | 220 | 12 | 0 | Yy0 | hv | 0 | -9 | 9 | 0 | 1.5 | FALSE
63 MVA 110/20 kV | 0.04 | 22 | 0.32 | 63 | 20 | 110 | 18 | 150 | YNd5 | hv | 0 | -9 | 9 | 0 | 1.5 | FALSE
40 MVA 110/20 kV | 0.05 | 18 | 0.34 | 40 | 20 | 110 | 16.2 | 150 | YNd5 | hv | 0 | -9 | 9 | 0 | 1.5 | FALSE
25 MVA 110/20 kV | 0.07 | 14 | 0.41 | 25 | 20 | 110 | 12 | 150 | YNd5 | hv | 0 | -9 | 9 | 0 | 1.5 | FALSE
63 MVA 110/10 kV | 0.04 | 22 | 0.32 | 63 | 10 | 110 | 18 | 150 | YNd5 | hv | 0 | -9 | 9 | 0 | 1.5 | FALSE
40 MVA 110/10 kV | 0.05 | 18 | 0.34 | 40 | 10 | 110 | 16.2 | 150 | YNd5 | hv | 0 | -9 | 9 | 0 | 1.5 | FALSE
25 MVA 110/10 kV | 0.07 | 14 | 0.41 | 25 | 10 | 110 | 12 | 150 | YNd5 | hv | 0 | -9 | 9 | 0 | 1.5 | FALSE
0.25 MVA 20/0.4 kV | 0.32 | 0.8 | 1.44 | 0.25 | 0.4 | 20 | 6 | 150 | Yzn5 | hv | 0 | -2 | 2 | 0 | 2.5 | FALSE
0.4 MVA 20/0.4 kV | 0.3375 | 1.35 | 1.425 | 0.4 | 0.4 | 20 | 6 | 150 | Dyn5 | hv | 0 | -2 | 2 | 0 | 2.5 | FALSE
0.63 MVA 20/0.4 kV | 0.2619 | 1.65 | 1.206 | 0.63 | 0.4 | 20 | 6 | 150 | Dyn5 | hv | 0 | -2 | 2 | 0 | 2.5 | FALSE
0.25 MVA 10/0.4 kV | 0.24 | 0.6 | 1.2 | 0.25 | 0.4 | 10 | 4 | 150 | Dyn5 | hv | 0 | -2 | 2 | 0 | 2.5 | FALSE
0.4 MVA 10/0.4 kV | 0.2375 | 0.95 | 1.325 | 0.4 | 0.4 | 10 | 4 | 150 | Dyn5 | hv | 0 | -2 | 2 | 0 | 2.5 | FALSE
0.63 MVA 10/0.4 kV | 0.1873 | 1.18 | 1.0794 | 0.63 | 0.4 | 10 | 4 | 150 | Dyn5 | hv | 0 | -2 | 2 | 0 | 2.5 | FALSE

## trafo3w_std_types
| sn_hv_mva | sn_mv_mva | sn_lv_mva | vn_hv_kv | vn_mv_kv | vn_lv_kv | vk_hv_percent | vk_mv_percent | vk_lv_percent | vkr_hv_percent | vkr_mv_percent | vkr_lv_percent | pfe_kw | i0_percent | shift_mv_degree | shift_lv_degree | vector_group | tap_side | tap_neutral | tap_min | tap_max | tap_step_percent
63/25/38 MVA 110/20/10 kV | 63 | 25 | 38 | 110 | 20 | 10 | 10.4 | 10.4 | 10.4 | 0.28 | 0.32 | 0.35 | 35 | 0.89 | 0 | 0 | YN0yn0yn0 | hv | 0 | -10 | 10 | 1.2
63/25/38 MVA 110/10/10 kV | 63 | 25 | 38 | 110 | 10 | 10 | 10.4 | 10.4 | 10.4 | 0.28 | 0.32 | 0.35 | 35 | 0.89 | 0 | 0 | YN0yn0yn0 | hv | 0 | -10 | 10 | 1.2

## fuse_std_types
| fuse_type | i_rated_a | t_avg | t_min | t_total | x_avg | x_min | x_total
HV 100A | HV 100A | 100 | 0 | [10.0, 3.64, 0.854, 0.281, 0.1, 0.0531, 0.022, 0.01] | [10.0, 4.267, 1.21, 0.403, 0.1, 0.058, 0.022, 0.01] | 0 | [300.0, 350.0, 450.0, 550.0, 700.0, 850.0, 1200.0, 1752.0] | [600.0, 700.0, 900.0, 1150.0, 1665.0, 2000.0, 3000.0, 4313.0]
HV 10A | HV 10A | 10 | 0 | [10.0, 1675.0, 0.344, 0.156, 0.1, 0.0417, 0.0171, 0.01] | [10.0, 1.3, 0.3, 0.155, 0.1, 0.0555, 0.023, 0.01] | 0 | [30.0, 32.0, 35.0, 37.0, 39.0, 50.0, 70.0, 88.0] | [60.0, 70.0, 80.0, 87.0, 94.0, 110.0, 150.0, 216.0]
HV 125A | HV 125A | 125 | 0 | [10.0, 1.82, 0.344, 0.1, 0.0467, 0.0269, 0.01] | [10.0, 2.478, 0.426, 0.1, 0.0427, 0.0211, 0.01] | 0 | [375.0, 500.0, 700.0, 925.0, 1200.0, 1500.0, 2341.0] | [750.0, 1000.0, 1500.0, 2200.0, 3000.0, 4000.0, 5765.0]
HV 160A | HV 160A | 160 | 0 | [10.0, 4.15, 1.03, 0.198, 0.1, 0.051, 0.0172, 0.01] | [10.0, 2.3, 0.734, 0.274, 0.1, 0.046, 0.0177, 0.01] | 0 | [480.0, 550.0, 700.0, 1000.0, 1260.0, 1600.0, 2500.0, 3227.0] | [960.0, 1300.0, 1700.0, 2200.0, 2996.0, 4000.0, 6000.0, 7946.0]
HV 16A | HV 16A | 16 | 0 | [10.0, 0.352, 0.164, 0.1, 0.0649, 0.0342, 0.01] | [10.0, 2.34, 0.722, 0.181, 0.1, 0.055, 0.0296, 0.01] | 0 | [48.0, 60.0, 65.0, 71.0, 80.0, 100.0, 162.0] | [96.0, 110.0, 125.0, 150.0, 168.0, 200.0, 250.0, 398.0]
HV 200A | HV 200A | 200 | 0 | [10.0, 4.267, 1.21, 0.403, 0.1, 0.058, 0.022, 0.01] | [10.0, 3.73, 1.654, 0.328, 0.1, 0.0531, 0.019, 0.01] | 0 | [600.0, 700.0, 900.0, 1150.0, 1665.0, 2000.0, 3000.0, 4313.0] | [1200.0, 1500.0, 1800.0, 2700.0, 3960.0, 5000.0, 7500.0, 10620.0]
HV 20A | HV 20A | 20 | 0 | [10.0, 1.3, 0.3, 0.155, 0.1, 0.0555, 0.023, 0.01] | [10.0, 1.3, 0.161, 0.1, 0.0611, 0.0399, 0.0141, 0.01] | 0 | [60.0, 70.0, 80.0, 87.0, 94.0, 110.0, 150.0, 216.0] | [120.0, 150.0, 200.0, 223.0, 260.0, 300.0, 450.0, 532.0]
HV 25A | HV 25A | 25 | 0 | [10.0, 2.512, 0.833, 0.299, 0.1, 0.0372, 0.0223, 0.01] | [10.0, 3.125, 0.597, 0.198, 0.1, 0.0378, 0.022, 0.01] | 0 | [75.0, 82.0, 90.0, 100.0, 124.0, 170.0, 200.0, 289.0] | [150.0, 170.0, 210.0, 250.0, 294.0, 400.0, 500.0, 711.0]
HV 31.5A | HV 31.5A | 31.5 | 0 | [10.0, 2.34, 0.722, 0.181, 0.1, 0.055, 0.0296, 0.01] | [10.0, 2.84, 0.368, 0.164, 0.1, 0.0621, 0.0378, 0.0195, 0.01] | 0 | [95.0, 110.0, 125.0, 150.0, 165.0, 200.0, 250.0, 390.0] | [189.0, 220.0, 300.0, 350.0, 393.0, 450.0, 530.0, 700.0, 960.0]
HV 40A | HV 40A | 40 | 0 | [10.0, 1.3, 0.161, 0.1, 0.0611, 0.0399, 0.0141, 0.01] | [10.0, 2.05, 0.369, 0.198, 0.1, 0.051, 0.0298, 0.01] | 0 | [120.0, 150.0, 200.0, 223.0, 260.0, 300.0, 450.0, 532.0] | [240.0, 300.0, 400.0, 450.0, 530.0, 650.0, 800.0, 1311.0]
HV 50A | HV 50A | 50 | 0 | [10.0, 3.215, 0.597, 0.198, 0.1, 0.0378, 0.022, 0.01] | [10.0, 3.64, 0.854, 0.281, 0.1, 0.0531, 0.022, 0.01] | 0 | [150.0, 170.0, 210.0, 250.0, 294.0, 400.0, 500.0, 711.0] | [300.0, 350.0, 450.0, 550.0, 700.0, 850.0, 1200.0, 1752.0]
HV 6.3A | HV 6.3A | 6.3 | 0 | [10.0, 1.39, 0.344, 0.168, 0.1, 0.056, 0.0263, 0.01] | [10.0, 1.711, 0.516, 0.198, 0.1, 0.0634, 0.0303, 0.01] | 0 | [19.0, 19.5, 20.4, 20.8, 22.0, 25.0, 32.0, 48.0] | [38.0, 40.0, 43.0, 48.0, 53.0, 60.0, 75.0, 118.0]
HV 63A | HV 63A | 63 | 0 | [10.0, 2.84, 0.368, 0.164, 0.1, 0.0621, 0.0378, 0.0195, 0.01] | [10.0, 1.82, 0.344, 0.1, 0.0467, 0.0269, 0.01] | 0 | [189.0, 220.0, 300.0, 350.0, 393.0, 450.0, 530.0, 700.0, 961.0] | [378.0, 500.0, 700.0, 934.0, 1200.0, 1500.0, 2366.0]
HV 80A | HV 80A | 80 | 0 | [10.0, 2.05, 0.369, 0.198, 0.1, 0.051, 0.0298, 0.01] | [10.0, 4.15, 1.03, 0.198, 0.1, 0.051, 0.0172, 0.01] | 0 | [240.0, 300.0, 400.0, 450.0, 530.0, 650.0, 800.0, 1311.0] | [480.0, 550.0, 700.0, 1000.0, 1260.0, 1600.0, 2500.0, 3227.0]
Siemens NH-1-100 | Siemens NH-1-100 | 100 | [5400.0, 2000.0, 400.0, 20.0, 1.0, 0.2, 0.012, 0.004] | 0 | 0 | [150.0, 190.0, 250.0, 430.0, 900.0, 1250.0, 2700.0, 3600.0] | 0 | 0
Siemens NH-1-125 | Siemens NH-1-125 | 125 | [4800.0, 120.0, 7.0, 0.1, 0.004] | 0 | 0 | [180.0, 400.0, 740.0, 2000.0, 4250.0] | 0 | 0
Siemens NH-1-16 | Siemens NH-1-16 | 16 | [4000.0, 400.0, 2.0, 0.1, 0.04, 0.01] | 0 | 0 | [26.0, 35.0, 75.0, 150.0, 200.0, 300.0] | 0 | 0
Siemens NH-1-160 | Siemens NH-1-160 | 160 | [4800.0, 120.0, 7.0, 0.1, 0.004] | 0 | 0 | [210.0, 500.0, 900.0, 2300.0, 5000.0] | 0 | 0
Siemens NH-1-25 | Siemens NH-1-25 | 25 | [4000.0, 1000.0, 10.0, 0.2, 0.02, 0.01] | 0 | 0 | [40.0, 50.0, 100.0, 210.0, 400.0, 500.0] | 0 | 0
Siemens NH-1-50 | Siemens NH-1-50 | 50 | [4000.0, 40.0, 4.0, 1.0, 0.02, 0.01] | 0 | 0 | [86.0, 200.0, 300.0, 400.0, 1000.0, 1280.0] | 0 | 0
Siemens NH-1-63 | Siemens NH-1-63 | 63 | [4000.0, 100.0, 10.0, 2.0, 0.04, 0.01] | 0 | 0 | [100.0, 200.0, 300.0, 400.0, 1000.0, 1500.0] | 0 | 0
Siemens NH-1-80 | Siemens NH-1-80 | 80 | [4800.0, 120.0, 7.0, 0.1, 0.01] | 0 | 0 | [150.58, 250.0, 450.0, 1150.0, 2470.0] | 0 | 0
Siemens NH-2-1000 | Siemens NH-2-1000 | 1000 | [4800.0, 120.0, 7.0, 0.1, 0.004] | 0 | 0 | [1900.0, 3500.0, 8400.0, 24000.0, 52000.0] | 0 | 0
Siemens NH-2-200 | Siemens NH-2-200 | 200 | [4800.0, 120.0, 7.0, 0.1, 0.004] | 0 | 0 | [280.0, 650.0, 1200.0, 3000.0, 7000.0] | 0 | 0
Siemens NH-2-224 | Siemens NH-2-224 | 224 | [4800.0, 120.0, 7.0, 0.2, 0.04, 0.004] | 0 | 0 | [400.0, 750.0, 1453.0, 3025.0, 4315.0, 7600.0] | 0 | 0
Siemens NH-2-250 | Siemens NH-2-250 | 250 | [4800.0, 120.0, 7.0, 0.1, 0.004] | 0 | 0 | [450.0, 800.0, 1650.0, 4000.0, 8500.0] | 0 | 0
Siemens NH-2-315 | Siemens NH-2-315 | 315 | [4800.0, 120.0, 7.0, 0.1, 0.004] | 0 | 0 | [550.0, 920.0, 1900.0, 5000.0, 11000.0] | 0 | 0
Siemens NH-2-355 | Siemens NH-2-355 | 355 | [4800.0, 120.0, 6.0, 0.1, 0.004] | 0 | 0 | [650.0, 1116.27, 2350.0, 5840.0, 12790.0] | 0 | 0
Siemens NH-2-400 | Siemens NH-2-400 | 400 | [4800.0, 120.0, 7.0, 0.1, 0.004] | 0 | 0 | [720.0, 1350.0, 2800.0, 6500.0, 15000.0] | 0 | 0
Siemens NH-2-425 | Siemens NH-2-425 | 425 | [4800.0, 120.0, 7.0, 0.1, 0.004] | 0 | 0 | [850.0, 1500.0, 3050.0, 7500.0, 16500.0] | 0 | 0
Siemens NH-2-630 | Siemens NH-2-630 | 630 | [4800.0, 120.0, 7.0, 0.1, 0.004] | 0 | 0 | [1200.0, 2000.0, 4800.0, 12000.0, 26000.0] | 0 | 0

## dtypes
| element | column | dtype
0 | bus | name | object
1 | bus | vn_kv | float64
2 | bus | type | object
3 | bus | zone | object
4 | bus | in_service | bool
5 | load | name | object
6 | load | bus | uint32
7 | load | p_mw | float64
8 | load | q_mvar | float64
9 | load | const_z_percent | float64
10 | load | const_i_percent | float64
11 | load | sn_mva | float64
12 | load | scaling | float64
13 | load | in_service | bool
14 | load | type | object
15 | ext_grid | name | object
16 | ext_grid | bus | uint32
17 | ext_grid | vm_pu | float64
18 | ext_grid | va_degree | float64
19 | ext_grid | slack_weight | float64
20 | ext_grid | in_service | bool
21 | line | name | object
22 | line | std_type | object
23 | line | from_bus | uint32
24 | line | to_bus | uint32
25 | line | length_km | float64
26 | line | r_ohm_per_km | float64
27 | line | x_ohm_per_km | float64
28 | line | c_nf_per_km | float64
29 | line | g_us_per_km | float64
30 | line | max_i_ka | float64
31 | line | df | float64
32 | line | parallel | uint32
33 | line | type | object
34 | line | in_service | bool
35 | trafo | name | object
36 | trafo | std_type | object
37 | trafo | hv_bus | uint32
38 | trafo | lv_bus | uint32
39 | trafo | sn_mva | float64
40 | trafo | vn_hv_kv | float64
41 | trafo | vn_lv_kv | float64
42 | trafo | vk_percent | float64
43 | trafo | vkr_percent | float64
44 | trafo | pfe_kw | float64
45 | trafo | i0_percent | float64
46 | trafo | shift_degree | float64
47 | trafo | tap_side | object
48 | trafo | tap_neutral | int32
49 | trafo | tap_min | int32
50 | trafo | tap_max | int32
51 | trafo | tap_step_percent | float64
52 | trafo | tap_step_degree | float64
53 | trafo | tap_pos | int32
54 | trafo | tap_phase_shifter | bool
55 | trafo | parallel | uint32
56 | trafo | df | float64
57 | trafo | in_service | bool
58 | line_geodata | coords | object
59 | bus_geodata | x | float64
60 | bus_geodata | y | float64
61 | bus_geodata | coords | object

## parameters
| version | format_version | converged | OPF_converged | name | f_hz | sn_mva
0 | 2.14.6 | 2.14.0 | FALSE | FALSE |  | 50 | 1