## bus
| name | vn_kv | type | zone | in_service
0 | bus_LV_785-18_0_3_node_0 | 0.4 | n |  | TRUE
1 | bus_LV_785-18_0_3_node_1 | 0.4 | n |  | TRUE
2 | bus_LV_785-18_0_3_node_2 | 0.4 | n |  | TRUE
3 | bus_LV_785-18_0_3_node_3 | 0.4 | n |  | TRUE
4 | bus_LV_785-18_0_3_node_4 | 0.4 | n |  | TRUE
5 | bus_LV_785-18_0_3_node_29 | 0.4 | n |  | TRUE
6 | bus_LV_785-18_0_3_node_30 | 0.4 | n |  | TRUE
7 | bus_LV_785-18_0_3_node_21 | 0.4 | n |  | TRUE
8 | bus_LV_785-18_0_3_node_5 | 0.4 | n |  | TRUE
9 | bus_LV_785-18_0_3_node_32 | 0.4 | n |  | TRUE
10 | bus_LV_785-18_0_3_node_28 | 0.4 | n |  | TRUE
11 | bus_LV_785-18_0_3_node_26 | 0.4 | n |  | TRUE
12 | bus_LV_785-18_0_3_node_19 | 0.4 | n |  | TRUE
13 | bus_LV_785-18_0_3_node_33 | 0.4 | n |  | TRUE
14 | bus_LV_785-18_0_3_node_70 | 0.4 | n |  | TRUE
15 | bus_LV_785-18_0_3_node_69 | 0.4 | n |  | TRUE
16 | bus_LV_785-18_0_3_node_27 | 0.4 | n |  | TRUE
17 | bus_LV_785-18_0_3_node_6 | 0.4 | n |  | TRUE
18 | bus_LV_785-18_0_3_node_7 | 0.4 | n |  | TRUE
19 | bus_LV_785-18_0_3_node_8 | 0.4 | n |  | TRUE
20 | bus_LV_785-18_0_3_node_9 | 0.4 | n |  | TRUE
21 | bus_LV_785-18_0_3_node_10 | 0.4 | n |  | TRUE
22 | bus_LV_785-18_0_3_node_11 | 0.4 | n |  | TRUE
23 | bus_LV_785-18_0_3_node_12 | 0.4 | n |  | TRUE
24 | bus_LV_785-18_0_3_node_53 | 0.4 | n |  | TRUE
25 | bus_LV_785-18_0_3_node_43 | 0.4 | n |  | TRUE
26 | bus_LV_785-18_0_3_node_45 | 0.4 | n |  | TRUE
27 | bus_LV_785-18_0_3_node_47 | 0.4 | n |  | TRUE
28 | bus_LV_785-18_0_3_node_71 | 0.4 | n |  | TRUE
29 | bus_LV_785-18_0_3_node_41 | 0.4 | n |  | TRUE
30 | bus_LV_785-18_0_3_node_46 | 0.4 | n |  | TRUE
31 | bus_LV_785-18_0_3_node_48 | 0.4 | n |  | TRUE
32 | bus_LV_785-18_0_3_node_13 | 0.4 | n |  | TRUE
33 | bus_LV_785-18_0_3_node_14 | 0.4 | n |  | TRUE
34 | bus_LV_785-18_0_3_node_15 | 0.4 | n |  | TRUE
35 | bus_LV_785-18_0_3_node_16 | 0.4 | n |  | TRUE
36 | bus_LV_785-18_0_3_node_17 | 0.4 | n |  | TRUE
37 | bus_LV_785-18_0_3_node_42 | 0.4 | n |  | TRUE
38 | bus_LV_785-18_0_3_node_40 | 0.4 | n |  | TRUE
39 | bus_LV_785-18_0_3_node_44 | 0.4 | n |  | TRUE
40 | bus_LV_785-18_0_3_node_18 | 0.4 | n |  | TRUE
41 | bus_LV_785-18_0_3_node_20 | 0.4 | n |  | TRUE
42 | bus_LV_785-18_0_3_node_22 | 0.4 | n |  | TRUE
43 | bus_LV_785-18_0_3_node_23 | 0.4 | n |  | TRUE
44 | bus_LV_785-18_0_3_node_24 | 0.4 | n |  | TRUE
45 | bus_LV_785-18_0_3_node_25 | 0.4 | n |  | TRUE
46 | bus_LV_785-18_0_3_node_35 | 0.4 | n |  | TRUE
47 | bus_LV_785-18_0_3_node_36 | 0.4 | n |  | TRUE
48 | bus_LV_785-18_0_3_node_34 | 0.4 | n |  | TRUE
49 | bus_LV_785-18_0_3_node_72 | 0.4 | n |  | TRUE
50 | bus_LV_785-18_0_3_node_38 | 0.4 | n |  | TRUE
51 | bus_LV_785-18_0_3_node_31 | 0.4 | n |  | TRUE
52 | bus_LV_785-18_0_3_node_58 | 0.4 | n |  | TRUE
53 | bus_LV_785-18_0_3_node_64 | 0.4 | n |  | TRUE
54 | bus_LV_785-18_0_3_node_57 | 0.4 | n |  | TRUE
55 | bus_LV_785-18_0_3_node_62 | 0.4 | n |  | TRUE
56 | bus_LV_785-18_0_3_node_37 | 0.4 | n |  | TRUE
57 | bus_LV_785-18_0_3_node_67 | 0.4 | n |  | TRUE
58 | bus_LV_785-18_0_3_node_39 | 0.4 | n |  | TRUE
59 | bus_LV_785-18_0_3_node_52 | 0.4 | n |  | TRUE
60 | bus_LV_785-18_0_3_node_54 | 0.4 | n |  | TRUE
61 | bus_LV_785-18_0_3_node_65 | 0.4 | n |  | TRUE
62 | bus_LV_785-18_0_3_node_59 | 0.4 | n |  | TRUE
63 | bus_LV_785-18_0_3_node_55 | 0.4 | n |  | TRUE
64 | bus_LV_785-18_0_3_node_49 | 0.4 | n |  | TRUE
65 | bus_LV_785-18_0_3_node_50 | 0.4 | n |  | TRUE
66 | bus_LV_785-18_0_3_node_60 | 0.4 | n |  | TRUE
67 | bus_LV_785-18_0_3_node_56 | 0.4 | n |  | TRUE
68 | bus_LV_785-18_0_3_node_61 | 0.4 | n |  | TRUE
69 | bus_LV_785-18_0_3_node_63 | 0.4 | n |  | TRUE
70 | bus_LV_785-18_0_3_node_66 | 0.4 | n |  | TRUE
71 | bus_LV_785-18_0_3_node_68 | 0.4 | n |  | TRUE
72 | bus_MV_139_0_node_84 | 20 | n |  | TRUE

## load
| name | bus | p_mw | q_mvar | const_z_percent | const_i_percent | sn_mva | scaling | in_service | type
0 | LV_785-18_0_3_load_0 | 0 | 0.0083329 | 0.0020884 | 0 | 0 |  | 1 | TRUE | wye
1 | LV_785-18_0_3_load_1 | 1 | 0.001403 | 0.00035163 | 0 | 0 |  | 1 | TRUE | wye
2 | LV_785-18_0_3_load_4 | 4 | 0.0012256 | 0.00030716 | 0 | 0 |  | 1 | TRUE | wye
3 | LV_785-18_0_3_load_29 | 5 | 0.018498 | 0.004636 | 0 | 0 |  | 1 | TRUE | wye
4 | LV_785-18_0_3_load_30 | 6 | 0.0011454 | 0.00028707 | 0 | 0 |  | 1 | TRUE | wye
5 | LV_785-18_0_3_load_32 | 9 | 0.0015413 | 0.00038628 | 0 | 0 |  | 1 | TRUE | wye
6 | LV_785-18_0_3_load_28 | 10 | 0.0056683 | 0.0014206 | 0 | 0 |  | 1 | TRUE | wye
7 | LV_785-18_0_3_load_26 | 11 | 0.0051523 | 0.0012913 | 0 | 0 |  | 1 | TRUE | wye
8 | LV_785-18_0_3_load_19 | 12 | 0.00091035 | 0.00022816 | 0 | 0 |  | 1 | TRUE | wye
9 | LV_785-18_0_3_load_33 | 13 | 0.0014336 | 0.0003593 | 0 | 0 |  | 1 | TRUE | wye
10 | LV_785-18_0_3_load_70 | 14 | 0.0040384 | 0.0010121 | 0 | 0 |  | 1 | TRUE | wye
11 | LV_785-18_0_3_load_27 | 16 | 0.010823 | 0.0027124 | 0 | 0 |  | 1 | TRUE | wye
12 | LV_785-18_0_3_load_6 | 17 | 0.0017248 | 0.00043227 | 0 | 0 |  | 1 | TRUE | wye
13 | LV_785-18_0_3_load_7 | 18 | 0.0010857 | 0.00027211 | 0 | 0 |  | 1 | TRUE | wye
14 | LV_785-18_0_3_load_10 | 21 | 0.0027455 | 0.00068809 | 0 | 0 |  | 1 | TRUE | wye
15 | LV_785-18_0_3_load_11 | 22 | 0.0017667 | 0.00044279 | 0 | 0 |  | 1 | TRUE | wye
16 | LV_785-18_0_3_load_12 | 23 | 0.0017157 | 0.00042999 | 0 | 0 |  | 1 | TRUE | wye
17 | LV_785-18_0_3_load_43 | 25 | 0.0039622 | 0.00099302 | 0 | 0 |  | 1 | TRUE | wye
18 | LV_785-18_0_3_load_45 | 26 | 0.0033277 | 0.00083401 | 0 | 0 |  | 1 | TRUE | wye
19 | LV_785-18_0_3_load_47 | 27 | 0.0014574 | 0.00036526 | 0 | 0 |  | 1 | TRUE | wye
20 | LV_785-18_0_3_load_71 | 28 | 0.0043294 | 0.001085 | 0 | 0 |  | 1 | TRUE | wye
21 | LV_785-18_0_3_load_46 | 30 | 0.0059391 | 0.0014885 | 0 | 0 |  | 1 | TRUE | wye
22 | LV_785-18_0_3_load_48 | 31 | 0.0012167 | 0.00030495 | 0 | 0 |  | 1 | TRUE | wye
23 | LV_785-18_0_3_load_13 | 32 | 0.0019035 | 0.00047705 | 0 | 0 |  | 1 | TRUE | wye
24 | LV_785-18_0_3_load_14 | 33 | 0.0046688 | 0.0011701 | 0 | 0 |  | 1 | TRUE | wye
25 | LV_785-18_0_3_load_15 | 34 | 0.0015587 | 0.00039064 | 0 | 0 |  | 1 | TRUE | wye
26 | LV_785-18_0_3_load_16 | 35 | 0.00095798 | 0.00024009 | 0 | 0 |  | 1 | TRUE | wye
27 | LV_785-18_0_3_load_17 | 36 | 0.001576 | 0.00039498 | 0 | 0 |  | 1 | TRUE | wye
28 | LV_785-18_0_3_load_42 | 37 | 0.0021637 | 0.00054227 | 0 | 0 |  | 1 | TRUE | wye
29 | LV_785-18_0_3_load_40 | 38 | 0.0012025 | 0.00030137 | 0 | 0 |  | 1 | TRUE | wye
30 | LV_785-18_0_3_load_44 | 39 | 0.00082161 | 0.00020592 | 0 | 0 |  | 1 | TRUE | wye
31 | LV_785-18_0_3_load_18 | 40 | 0.0031046 | 0.00077809 | 0 | 0 |  | 1 | TRUE | wye
32 | LV_785-18_0_3_load_20 | 41 | 0.00090695 | 0.0002273 | 0 | 0 |  | 1 | TRUE | wye
33 | LV_785-18_0_3_load_22 | 42 | 0.0029679 | 0.00074381 | 0 | 0 |  | 1 | TRUE | wye
34 | LV_785-18_0_3_load_24 | 44 | 0.0010607 | 0.00026583 | 0 | 0 |  | 1 | TRUE | wye
35 | LV_785-18_0_3_load_25 | 45 | 0.0013392 | 0.00033563 | 0 | 0 |  | 1 | TRUE | wye
36 | LV_785-18_0_3_load_35 | 46 | 0.0012065 | 0.00030237 | 0 | 0 |  | 1 | TRUE | wye
37 | LV_785-18_0_3_load_36 | 47 | 0.0064971 | 0.0016283 | 0 | 0 |  | 1 | TRUE | wye
38 | LV_785-18_0_3_load_34 | 48 | 0.0035036 | 0.00087809 | 0 | 0 |  | 1 | TRUE | wye
39 | LV_785-18_0_3_load_72 | 49 | 0.0017192 | 0.00043086 | 0 | 0 |  | 1 | TRUE | wye
40 | LV_785-18_0_3_load_58 | 52 | 0.00092514 | 0.00023186 | 0 | 0 |  | 1 | TRUE | wye
41 | LV_785-18_0_3_load_64 | 53 | 0.0025976 | 0.00065102 | 0 | 0 |  | 1 | TRUE | wye
42 | LV_785-18_0_3_load_57 | 54 | 0.003067 | 0.00076866 | 0 | 0 |  | 1 | TRUE | wye
43 | LV_785-18_0_3_load_62 | 55 | 0.0028102 | 0.00070429 | 0 | 0 |  | 1 | TRUE | wye
44 | LV_785-18_0_3_load_54 | 60 | 0.0077619 | 0.0019453 | 0 | 0 |  | 1 | TRUE | wye
45 | LV_785-18_0_3_load_65 | 61 | 0.0021058 | 0.00052777 | 0 | 0 |  | 1 | TRUE | wye
46 | LV_785-18_0_3_load_59 | 62 | 0.0064001 | 0.001604 | 0 | 0 |  | 1 | TRUE | wye
47 | LV_785-18_0_3_load_55 | 63 | 0.0057166 | 0.0014327 | 0 | 0 |  | 1 | TRUE | wye
48 | LV_785-18_0_3_load_49 | 64 | 0.0016908 | 0.00042376 | 0 | 0 |  | 1 | TRUE | wye
49 | LV_785-18_0_3_load_50 | 65 | 0.0027666 | 0.00069339 | 0 | 0 |  | 1 | TRUE | wye
50 | LV_785-18_0_3_load_60 | 66 | 0.0013958 | 0.00034983 | 0 | 0 |  | 1 | TRUE | wye
51 | LV_785-18_0_3_load_56 | 67 | 0.052934 | 0.013266 | 0 | 0 |  | 1 | TRUE | wye
52 | LV_785-18_0_3_load_61 | 68 | 0.0012974 | 0.00032515 | 0 | 0 |  | 1 | TRUE | wye
53 | LV_785-18_0_3_load_63 | 69 | 0.0022533 | 0.00056474 | 0 | 0 |  | 1 | TRUE | wye
54 | LV_785-18_0_3_load_66 | 70 | 0.0012516 | 0.00031367 | 0 | 0 |  | 1 | TRUE | wye
55 | LV_785-18_0_3_load_68 | 71 | 0.0033733 | 0.00084543 | 0 | 0 |  | 1 | TRUE | wye

## ext_grid
| name | bus | vm_pu | va_degree | slack_weight | in_service
0 |  | 5 | 1 | 0 | 1 | TRUE

## line
| name | std_type | from_bus | to_bus | length_km | r_ohm_per_km | x_ohm_per_km | c_nf_per_km | g_us_per_km | max_i_ka | df | parallel | type | in_service
0 | LV_785-18_0_3_line_0 | NAYY 4x150 SE | 0 | 1 | 0.02082 | 0.208 | 0.08 | 261 | 0 | 0.27 | 1 | 1 | cs | TRUE
1 | LV_785-18_0_3_line_1 | NAYY 4x150 SE | 0 | 2 | 0.010882 | 0.208 | 0.08 | 261 | 0 | 0.27 | 1 | 1 | cs | TRUE
2 | LV_785-18_0_3_line_2 | NAYY 4x150 SE | 1 | 3 | 0.015627 | 0.208 | 0.08 | 261 | 0 | 0.27 | 1 | 1 | cs | TRUE
3 | LV_785-18_0_3_line_3 | NAYY 4x150 SE | 2 | 4 | 0.061095 | 0.208 | 0.08 | 261 | 0 | 0.27 | 1 | 1 | cs | TRUE
4 | LV_785-18_0_3_line_4 | NAYY 4x150 SE | 3 | 8 | 0.043533 | 0.208 | 0.08 | 261 | 0 | 0.27 | 1 | 1 | cs | TRUE
5 | LV_785-18_0_3_line_5 | NAYY 4x150 SE | 4 | 9 | 0.0012268 | 0.208 | 0.08 | 261 | 0 | 0.27 | 1 | 1 | cs | TRUE
6 | LV_785-18_0_3_line_6 | NAYY 4x150 SE | 5 | 6 | 0.056534 | 0.208 | 0.08 | 261 | 0 | 0.27 | 1 | 2 | cs | TRUE
7 | LV_785-18_0_3_line_7 | NAYY 4x150 SE | 5 | 7 | 0.031774 | 0.208 | 0.08 | 261 | 0 | 0.27 | 1 | 1 | cs | TRUE
8 | LV_785-18_0_3_line_8 | NAYY 4x150 SE | 6 | 51 | 0.019421 | 0.208 | 0.08 | 261 | 0 | 0.27 | 1 | 2 | cs | TRUE
9 | LV_785-18_0_3_line_9 | NAYY 4x150 SE | 7 | 12 | 0.011637 | 0.208 | 0.08 | 261 | 0 | 0.27 | 1 | 1 | cs | TRUE
10 | LV_785-18_0_3_line_10 | NAYY 4x150 SE | 8 | 10 | 0.011371 | 0.208 | 0.08 | 261 | 0 | 0.27 | 1 | 1 | cs | TRUE
11 | LV_785-18_0_3_line_11 | NAYY 4x150 SE | 8 | 11 | 0.013054 | 0.208 | 0.08 | 261 | 0 | 0.27 | 1 | 1 | cs | TRUE
12 | LV_785-18_0_3_line_12 | NAYY 4x150 SE | 9 | 13 | 0.025077 | 0.208 | 0.08 | 261 | 0 | 0.27 | 1 | 1 | cs | TRUE
13 | LV_785-18_0_3_line_13 | NAYY 4x150 SE | 11 | 16 | 0.011144 | 0.208 | 0.08 | 261 | 0 | 0.27 | 1 | 1 | cs | TRUE
14 | LV_785-18_0_3_line_14 | NAYY 4x150 SE | 12 | 40 | 0.012502 | 0.208 | 0.08 | 261 | 0 | 0.27 | 1 | 1 | cs | TRUE
15 | LV_785-18_0_3_line_15 | NAYY 4x150 SE | 13 | 44 | 0.00041701 | 0.208 | 0.08 | 261 | 0 | 0.27 | 1 | 1 | cs | TRUE
16 | LV_785-18_0_3_line_16 | NAYY 4x150 SE | 14 | 15 | 0.013642 | 0.208 | 0.08 | 261 | 0 | 0.27 | 1 | 1 | cs | TRUE
17 | LV_785-18_0_3_line_17 | NAYY 4x150 SE | 15 | 71 | 0.01884 | 0.208 | 0.08 | 261 | 0 | 0.27 | 1 | 1 | cs | TRUE
18 | LV_785-18_0_3_line_18 | NAYY 4x150 SE | 17 | 18 | 0.03021 | 0.208 | 0.08 | 261 | 0 | 0.27 | 1 | 1 | cs | TRUE
19 | LV_785-18_0_3_line_19 | NAYY 4x150 SE | 17 | 19 | 0.046271 | 0.208 | 0.08 | 261 | 0 | 0.27 | 1 | 1 | cs | TRUE
20 | LV_785-18_0_3_line_20 | NAYY 4x150 SE | 18 | 20 | 0.014556 | 0.208 | 0.08 | 261 | 0 | 0.27 | 1 | 1 | cs | TRUE
21 | LV_785-18_0_3_line_21 | NAYY 4x150 SE | 19 | 21 | 0.015604 | 0.208 | 0.08 | 261 | 0 | 0.27 | 1 | 1 | cs | TRUE
22 | LV_785-18_0_3_line_22 | NAYY 4x150 SE | 19 | 22 | 0.019094 | 0.208 | 0.08 | 261 | 0 | 0.27 | 1 | 1 | cs | TRUE
23 | LV_785-18_0_3_line_23 | NAYY 4x150 SE | 19 | 23 | 0.011683 | 0.208 | 0.08 | 261 | 0 | 0.27 | 1 | 1 | cs | TRUE
24 | LV_785-18_0_3_line_24 | NAYY 4x150 SE | 20 | 24 | 0.12484 | 0.208 | 0.08 | 261 | 0 | 0.27 | 1 | 1 | cs | TRUE
25 | LV_785-18_0_3_line_25 | NAYY 4x150 SE | 21 | 25 | 0.01373 | 0.208 | 0.08 | 261 | 0 | 0.27 | 1 | 1 | cs | TRUE
26 | LV_785-18_0_3_line_26 | NAYY 4x150 SE | 22 | 26 | 0.018752 | 0.208 | 0.08 | 261 | 0 | 0.27 | 1 | 1 | cs | TRUE
27 | LV_785-18_0_3_line_27 | NAYY 4x150 SE | 23 | 27 | 0.0078781 | 0.208 | 0.08 | 261 | 0 | 0.27 | 1 | 1 | cs | TRUE
28 | LV_785-18_0_3_line_28 | NAYY 4x150 SE | 24 | 28 | 0.095777 | 0.208 | 0.08 | 261 | 0 | 0.27 | 1 | 1 | cs | TRUE
29 | LV_785-18_0_3_line_29 | NAYY 4x150 SE | 25 | 29 | 0.011805 | 0.208 | 0.08 | 261 | 0 | 0.27 | 1 | 1 | cs | TRUE
30 | LV_785-18_0_3_line_30 | NAYY 4x150 SE | 26 | 30 | 0.011714 | 0.208 | 0.08 | 261 | 0 | 0.27 | 1 | 1 | cs | TRUE
31 | LV_785-18_0_3_line_31 | NAYY 4x150 SE | 27 | 31 | 0.0071011 | 0.208 | 0.08 | 261 | 0 | 0.27 | 1 | 1 | cs | TRUE
32 | LV_785-18_0_3_line_32 | NAYY 4x150 SE | 29 | 64 | 0.027503 | 0.208 | 0.08 | 261 | 0 | 0.27 | 1 | 1 | cs | TRUE
33 | LV_785-18_0_3_line_33 | NAYY 4x150 SE | 29 | 38 | 0.035269 | 0.208 | 0.08 | 261 | 0 | 0.27 | 1 | 1 | cs | TRUE
34 | LV_785-18_0_3_line_34 | NAYY 4x150 SE | 31 | 54 | 0.016868 | 0.208 | 0.08 | 261 | 0 | 0.27 | 1 | 1 | cs | TRUE
35 | LV_785-18_0_3_line_35 | NAYY 4x150 SE | 32 | 33 | 0.0069745 | 0.208 | 0.08 | 261 | 0 | 0.27 | 1 | 1 | cs | TRUE
36 | LV_785-18_0_3_line_36 | NAYY 4x150 SE | 32 | 34 | 0.0096267 | 0.208 | 0.08 | 261 | 0 | 0.27 | 1 | 1 | cs | TRUE
37 | LV_785-18_0_3_line_37 | NAYY 4x150 SE | 33 | 35 | 0.0053919 | 0.208 | 0.08 | 261 | 0 | 0.27 | 1 | 1 | cs | TRUE
38 | LV_785-18_0_3_line_38 | NAYY 4x150 SE | 34 | 36 | 0.0025239 | 0.208 | 0.08 | 261 | 0 | 0.27 | 1 | 1 | cs | TRUE
39 | LV_785-18_0_3_line_39 | NAYY 4x150 SE | 35 | 37 | 0.010195 | 0.208 | 0.08 | 261 | 0 | 0.27 | 1 | 1 | cs | TRUE
40 | LV_785-18_0_3_line_40 | NAYY 4x150 SE | 36 | 38 | 0.0019059 | 0.208 | 0.08 | 261 | 0 | 0.27 | 1 | 1 | cs | TRUE
41 | LV_785-18_0_3_line_41 | NAYY 4x150 SE | 37 | 39 | 0.0226 | 0.208 | 0.08 | 261 | 0 | 0.27 | 1 | 1 | cs | TRUE
42 | LV_785-18_0_3_line_42 | NAYY 4x150 SE | 40 | 41 | 0.0030895 | 0.208 | 0.08 | 261 | 0 | 0.27 | 1 | 1 | cs | TRUE
43 | LV_785-18_0_3_line_43 | NAYY 4x150 SE | 41 | 42 | 0.017745 | 0.208 | 0.08 | 261 | 0 | 0.27 | 1 | 1 | cs | TRUE
44 | LV_785-18_0_3_line_44 | NAYY 4x150 SE | 42 | 43 | 0.021356 | 0.208 | 0.08 | 261 | 0 | 0.27 | 1 | 1 | cs | TRUE
45 | LV_785-18_0_3_line_45 | NAYY 4x150 SE | 43 | 44 | 0.00086884 | 0.208 | 0.08 | 261 | 0 | 0.27 | 1 | 1 | cs | TRUE
46 | LV_785-18_0_3_line_46 | NAYY 4x150 SE | 43 | 45 | 0.015771 | 0.208 | 0.08 | 261 | 0 | 0.27 | 1 | 1 | cs | TRUE
47 | LV_785-18_0_3_line_47 | NAYY 4x150 SE | 45 | 48 | 0.0018512 | 0.208 | 0.08 | 261 | 0 | 0.27 | 1 | 1 | cs | TRUE
48 | LV_785-18_0_3_line_48 | NAYY 4x150 SE | 46 | 47 | 0.028775 | 0.208 | 0.08 | 261 | 0 | 0.27 | 1 | 1 | cs | TRUE
49 | LV_785-18_0_3_line_49 | NAYY 4x150 SE | 47 | 56 | 0.031437 | 0.208 | 0.08 | 261 | 0 | 0.27 | 1 | 1 | cs | TRUE
50 | LV_785-18_0_3_line_50 | NAYY 4x150 SE | 48 | 49 | 0.054094 | 0.208 | 0.08 | 261 | 0 | 0.27 | 1 | 1 | cs | TRUE
51 | LV_785-18_0_3_line_51 | NAYY 4x150 SE | 49 | 50 | 0.040716 | 0.208 | 0.08 | 261 | 0 | 0.27 | 1 | 1 | cs | TRUE
52 | LV_785-18_0_3_line_52 | NAYY 4x150 SE | 50 | 57 | 0.043736 | 0.208 | 0.08 | 261 | 0 | 0.27 | 1 | 1 | cs | TRUE
53 | LV_785-18_0_3_line_53 | NAYY 4x150 SE | 50 | 56 | 0.051403 | 0.208 | 0.08 | 261 | 0 | 0.27 | 1 | 1 | cs | TRUE
54 | LV_785-18_0_3_line_54 | NAYY 4x150 SE | 51 | 52 | 0.0146 | 0.208 | 0.08 | 261 | 0 | 0.27 | 1 | 1 | cs | TRUE
55 | LV_785-18_0_3_line_55 | NAYY 4x150 SE | 51 | 53 | 0.0079971 | 0.208 | 0.08 | 261 | 0 | 0.27 | 1 | 1 | cs | TRUE
56 | LV_785-18_0_3_line_56 | NAYY 4x150 SE | 52 | 54 | 0.027698 | 0.208 | 0.08 | 261 | 0 | 0.27 | 1 | 1 | cs | TRUE
57 | LV_785-18_0_3_line_57 | NAYY 4x150 SE | 53 | 55 | 0.0083239 | 0.208 | 0.08 | 261 | 0 | 0.27 | 1 | 1 | cs | TRUE
58 | LV_785-18_0_3_line_58 | NAYY 4x150 SE | 55 | 69 | 0.010702 | 0.208 | 0.08 | 261 | 0 | 0.27 | 1 | 1 | cs | TRUE
59 | LV_785-18_0_3_line_59 | NAYY 4x150 SE | 57 | 61 | 0.047518 | 0.208 | 0.08 | 261 | 0 | 0.27 | 1 | 1 | cs | TRUE
60 | LV_785-18_0_3_line_60 | NAYY 4x150 SE | 58 | 59 | 0.049181 | 0.208 | 0.08 | 261 | 0 | 0.27 | 1 | 1 | cs | TRUE
61 | LV_785-18_0_3_line_61 | NAYY 4x150 SE | 58 | 60 | 0.030577 | 0.208 | 0.08 | 261 | 0 | 0.27 | 1 | 1 | cs | TRUE
62 | LV_785-18_0_3_line_62 | NAYY 4x150 SE | 59 | 62 | 0.025092 | 0.208 | 0.08 | 261 | 0 | 0.27 | 1 | 1 | cs | TRUE
63 | LV_785-18_0_3_line_63 | NAYY 4x150 SE | 60 | 63 | 0.0046312 | 0.208 | 0.08 | 261 | 0 | 0.27 | 1 | 1 | cs | TRUE
64 | LV_785-18_0_3_line_64 | NAYY 4x150 SE | 61 | 70 | 0.033386 | 0.208 | 0.08 | 261 | 0 | 0.27 | 1 | 1 | cs | TRUE
65 | LV_785-18_0_3_line_65 | NAYY 4x150 SE | 62 | 66 | 0.0012757 | 0.208 | 0.08 | 261 | 0 | 0.27 | 1 | 1 | cs | TRUE
66 | LV_785-18_0_3_line_66 | NAYY 4x150 SE | 63 | 67 | 0.028989 | 0.208 | 0.08 | 261 | 0 | 0.27 | 1 | 1 | cs | TRUE
67 | LV_785-18_0_3_line_67 | NAYY 4x150 SE | 64 | 65 | 0.0035662 | 0.208 | 0.08 | 261 | 0 | 0.27 | 1 | 1 | cs | TRUE
68 | LV_785-18_0_3_line_68 | NAYY 4x150 SE | 66 | 68 | 0.018728 | 0.208 | 0.08 | 261 | 0 | 0.27 | 1 | 1 | cs | TRUE
69 | LV_785-18_0_3_line_69 | NAYY 4x150 SE | 68 | 69 | 0.015339 | 0.208 | 0.08 | 261 | 0 | 0.27 | 1 | 1 | cs | TRUE
70 | LV_785-18_0_3_line_70 | NAYY 4x150 SE | 70 | 71 | 0.0065212 | 0.208 | 0.08 | 261 | 0 | 0.27 | 1 | 1 | cs | TRUE

## trafo
| name | std_type | hv_bus | lv_bus | sn_mva | vn_hv_kv | vn_lv_kv | vk_percent | vkr_percent | pfe_kw | i0_percent | shift_degree | tap_side | tap_neutral | tap_min | tap_max | tap_step_percent | tap_step_degree | tap_pos | tap_phase_shifter | parallel | df | in_service
0 | LV_785-18_0_3_trafo_29 | 0.25 MVA 20/0.4 kV | 72 | 5 | 0.25 | 20 | 0.4 | 6 | 1.44 | 0.8 | 0.32 | 150 | hv | 0 | -2 | 2 | 2.5 | 0 | 0 | FALSE | 1 | 1 | TRUE

## line_geodata
| x0 | y0 | x1 | y1 | x2 | y2 | x3 | y3 | x4 | y4 | x5 | y5 | x6 | y6 | x7 | y7 | x8 | y8 | x9 | y9 | x10 | y10 | x11 | y11 | x12 | y12 | x13 | y13 | x14 | y14 | x15 | y15 | x16 | y16
0 | 2656812.0696 | 1175686.5047 | 2656797.0122 | 1175700.8834
1 | 2656810.5611 | 1175678.2576 | 2656814.8424 | 1175683.8568 | 2656812.0696 | 1175686.5047
2 | 2656785.2152 | 1175711.1026 | 2656791.2915 | 1175706.3463 | 2656797.0122 | 1175700.8834
3 | 2656810.5611 | 1175678.2576 | 2656849.1132 | 1175681.2909 | 2656864.3457 | 1175697.7469
4 | 2656754.4006 | 1175703.0846 | 2656763.0457 | 1175695.8623 | 2656768.6639 | 1175691.8688 | 2656785.2152 | 1175711.1026
5 | 2656864.3457 | 1175697.7469 | 2656865.1791 | 1175698.6472
6 | 2656766.3593 | 1175820.8229 | 2656808.3315 | 1175782.9496
7 | 2656808.3315 | 1175782.9496 | 2656828.8338 | 1175758.6748
8 | 2656751.9408 | 1175833.8332 | 2656766.3593 | 1175820.8229
9 | 2656828.8338 | 1175758.6748 | 2656838.1539 | 1175751.7062
10 | 2656754.4006 | 1175703.0846 | 2656745.2595 | 1175709.847
11 | 2656754.4006 | 1175703.0846 | 2656762.3649 | 1175713.4276
12 | 2656881.1651 | 1175717.9416 | 2656871.2158 | 1175705.1689 | 2656865.1791 | 1175698.6472
13 | 2656769.1637 | 1175722.2569 | 2656762.3649 | 1175713.4276
14 | 2656838.1539 | 1175751.7062 | 2656848.1662 | 1175744.22
15 | 2656881.1651 | 1175717.9416 | 2656881.4214 | 1175718.2706
16 | 2656935.7754 | 1175683.0242 | 2656922.314 | 1175680.5841
17 | 2656935.7754 | 1175683.0242 | 2656947.3182 | 1175697.9141
18 | 2656641.7758 | 1175789.5706 | 2656620.828 | 1175767.8022
19 | 2656673.8601 | 1175822.9118 | 2656641.7758 | 1175789.5706
20 | 2656610.7347 | 1175757.3135 | 2656620.828 | 1175767.8022
21 | 2656673.8601 | 1175822.9118 | 2656677.8053 | 1175838.0087
22 | 2656673.8601 | 1175822.9118 | 2656655.543 | 1175828.3014
23 | 2656673.8601 | 1175822.9118 | 2656685.2715 | 1175820.4057
24 | 2656513.4524 | 1175794.8955 | 2656533.9646 | 1175779.9804 | 2656537.3865 | 1175776.1994 | 2656543.4733 | 1175772.7437 | 2656547.3313 | 1175768.9335 | 2656550.7706 | 1175764.9415 | 2656554.2117 | 1175761.561 | 2656557.8878 | 1175758.405 | 2656562.1004 | 1175755.8988 | 2656566.5793 | 1175753.5286 | 2656573.3255 | 1175749.8568 | 2656576.2943 | 1175747.9393 | 2656578.8642 | 1175745.351 | 2656591.9611 | 1175737.8036 | 2656595.3525 | 1175741.3264 | 2656602.0898 | 1175748.3271 | 2656610.7347 | 1175757.3135
25 | 2656677.8053 | 1175838.0087 | 2656681.208 | 1175851.03 | 2656681.3093 | 1175851.2821
26 | 2656655.543 | 1175828.3014 | 2656651.1628 | 1175829.5902 | 2656646.1392 | 1175831.366 | 2656638.1575 | 1175835.2063
27 | 2656685.2715 | 1175820.4057 | 2656692.9662 | 1175818.7158
28 | 2656575.1827 | 1175868.2616 | 2656513.4524 | 1175794.8955
29 | 2656687.5943 | 1175861.1848 | 2656685.6832 | 1175858.7654 | 2656683.7652 | 1175856.2681 | 2656682.3283 | 1175853.8199 | 2656681.3093 | 1175851.2821
30 | 2656627.6022 | 1175840.2849 | 2656638.1575 | 1175835.2063
31 | 2656699.9021 | 1175817.1925 | 2656692.9662 | 1175818.7158
32 | 2656687.5943 | 1175861.1848 | 2656701.0872 | 1175869.9614 | 2656707.6931 | 1175879.2606
33 | 2656687.5943 | 1175861.1848 | 2656664.0157 | 1175880.2504 | 2656659.8564 | 1175882.9277
34 | 2656716.4433 | 1175813.9633 | 2656712.4436 | 1175814.4382 | 2656699.9021 | 1175817.1925
35 | 2656647.5529 | 1175889.5824 | 2656641.044 | 1175892.0879
36 | 2656647.5529 | 1175889.5824 | 2656652.4411 | 1175887.7008 | 2656656.1316 | 1175885.3253
37 | 2656641.044 | 1175892.0879 | 2656636.0121 | 1175894.0249
38 | 2656658.2538 | 1175883.9593 | 2656656.1316 | 1175885.3253
39 | 2656626.4977 | 1175897.6872 | 2656636.0121 | 1175894.0249
40 | 2656658.2538 | 1175883.9593 | 2656659.8564 | 1175882.9277
41 | 2656626.4977 | 1175897.6872 | 2656605.4066 | 1175905.8058
42 | 2656850.6406 | 1175742.3699 | 2656848.1662 | 1175744.22
43 | 2656850.6406 | 1175742.3699 | 2656864.852 | 1175731.7441
44 | 2656881.9553 | 1175718.956 | 2656864.852 | 1175731.7441
45 | 2656881.4214 | 1175718.2706 | 2656881.9553 | 1175718.956
46 | 2656881.9553 | 1175718.956 | 2656892.1234 | 1175731.0116
47 | 2656893.3169 | 1175732.4266 | 2656892.1234 | 1175731.0116
48 | 2656885.2587 | 1175802.0708 | 2656895.4129 | 1175792.7352 | 2656905.5867 | 1175803.7323
49 | 2656926.9352 | 1175826.8083 | 2656905.5867 | 1175803.7323
50 | 2656938.5569 | 1175762.0829 | 2656893.3169 | 1175732.4266
51 | 2656938.5569 | 1175762.0829 | 2656965.418 | 1175792.7435
52 | 2657000.8791 | 1175767.0104 | 2656965.418 | 1175792.7435
53 | 2656965.418 | 1175792.7435 | 2656943.2377 | 1175811.7546 | 2656926.9352 | 1175826.8083
54 | 2656751.9408 | 1175833.8332 | 2656743.6133 | 1175826.0836 | 2656741.109 | 1175824.0522
55 | 2656751.9408 | 1175833.8332 | 2656757.4559 | 1175839.6244
56 | 2656716.4433 | 1175813.9633 | 2656717.9076 | 1175813.7894 | 2656722.6013 | 1175813.7782 | 2656726.2411 | 1175814.4574 | 2656729.9118 | 1175815.9151 | 2656734.1005 | 1175818.3672 | 2656741.109 | 1175824.0522
57 | 2656763.0915 | 1175845.7472 | 2656761.2355 | 1175843.5931 | 2656757.4559 | 1175839.6244
58 | 2656763.0915 | 1175845.7472 | 2656770.0774 | 1175853.8552
59 | 2657000.8791 | 1175767.0104 | 2656976.0341 | 1175734.9569 | 2656971.7681 | 1175729.4538
60 | 2656803.0259 | 1175903.3212 | 2656807.1711 | 1175900.6812 | 2656816.2438 | 1175890.2613 | 2656821.4745 | 1175885.9974 | 2656833.2797 | 1175878.4383 | 2656834.7301 | 1175877.029 | 2656836.0715 | 1175875.0295 | 2656838.0522 | 1175870.09
61 | 2656838.0522 | 1175870.09 | 2656828.3697 | 1175857.7137 | 2656826.987 | 1175851.9753 | 2656821.2481 | 1175845.0939
62 | 2656803.0259 | 1175903.3212 | 2656803.5783 | 1175901.4921 | 2656803.2987 | 1175899.5439 | 2656802.3853 | 1175897.5119 | 2656791.4891 | 1175881.9647
63 | 2656821.2481 | 1175845.0939 | 2656818.2819 | 1175841.5372
64 | 2656971.7681 | 1175729.4538 | 2656951.3136 | 1175703.068
65 | 2656791.4891 | 1175881.9647 | 2656790.757 | 1175880.92
66 | 2656826.6659 | 1175820.4994 | 2656812.5205 | 1175834.6288 | 2656818.2819 | 1175841.5372
67 | 2656709.7584 | 1175882.1679 | 2656707.6931 | 1175879.2606
68 | 2656779.4762 | 1175865.9727 | 2656789.8201 | 1175879.5832 | 2656790.757 | 1175880.92
69 | 2656770.0774 | 1175853.8552 | 2656771.6849 | 1175855.7208 | 2656779.4762 | 1175865.9727
70 | 2656951.3136 | 1175703.068 | 2656947.3182 | 1175697.9141

## bus_geodata
| x | y | coords
0 | 2656812.0696 | 1175686.5047
1 | 2656797.0122 | 1175700.8834
2 | 2656810.5611 | 1175678.2576
3 | 2656785.2152 | 1175711.1026
4 | 2656864.3457 | 1175697.7469
5 | 2656808.3315 | 1175782.9496
6 | 2656766.3593 | 1175820.8229
7 | 2656828.8338 | 1175758.6748
8 | 2656754.4006 | 1175703.0846
9 | 2656865.1791 | 1175698.6472
10 | 2656745.2595 | 1175709.847
11 | 2656762.3649 | 1175713.4276
12 | 2656838.1539 | 1175751.7062
13 | 2656881.1651 | 1175717.9416
14 | 2656922.314 | 1175680.5841
15 | 2656935.7754 | 1175683.0242
16 | 2656769.1637 | 1175722.2569
17 | 2656641.7758 | 1175789.5706
18 | 2656620.828 | 1175767.8022
19 | 2656673.8601 | 1175822.9118
20 | 2656610.7347 | 1175757.3135
21 | 2656677.8053 | 1175838.0087
22 | 2656655.543 | 1175828.3014
23 | 2656685.2715 | 1175820.4057
24 | 2656513.4524 | 1175794.8955
25 | 2656681.3093 | 1175851.2821
26 | 2656638.1575 | 1175835.2063
27 | 2656692.9662 | 1175818.7158
28 | 2656575.1827 | 1175868.2616
29 | 2656687.5943 | 1175861.1848
30 | 2656627.6022 | 1175840.2849
31 | 2656699.9021 | 1175817.1925
32 | 2656647.5529 | 1175889.5824
33 | 2656641.044 | 1175892.0879
34 | 2656656.1316 | 1175885.3253
35 | 2656636.0121 | 1175894.0249
36 | 2656658.2538 | 1175883.9593
37 | 2656626.4977 | 1175897.6872
38 | 2656659.8564 | 1175882.9277
39 | 2656605.4066 | 1175905.8058
40 | 2656848.1662 | 1175744.22
41 | 2656850.6406 | 1175742.3699
42 | 2656864.852 | 1175731.7441
43 | 2656881.9553 | 1175718.956
44 | 2656881.4214 | 1175718.2706
45 | 2656892.1234 | 1175731.0116
46 | 2656885.2587 | 1175802.0708
47 | 2656905.5867 | 1175803.7323
48 | 2656893.3169 | 1175732.4266
49 | 2656938.5569 | 1175762.0829
50 | 2656965.418 | 1175792.7435
51 | 2656751.9408 | 1175833.8332
52 | 2656741.109 | 1175824.0522
53 | 2656757.4559 | 1175839.6244
54 | 2656716.4433 | 1175813.9633
55 | 2656763.0915 | 1175845.7472
56 | 2656926.9352 | 1175826.8083
57 | 2657000.8791 | 1175767.0104
58 | 2656838.0522 | 1175870.09
59 | 2656803.0259 | 1175903.3212
60 | 2656821.2481 | 1175845.0939
61 | 2656971.7681 | 1175729.4538
62 | 2656791.4891 | 1175881.9647
63 | 2656818.2819 | 1175841.5372
64 | 2656707.6931 | 1175879.2606
65 | 2656709.7584 | 1175882.1679
66 | 2656790.757 | 1175880.92
67 | 2656826.6659 | 1175820.4994
68 | 2656779.4762 | 1175865.9727
69 | 2656770.0774 | 1175853.8552
70 | 2656951.3136 | 1175703.068
71 | 2656947.3182 | 1175697.9141
72 | 2656820.5668 | 1175780.8532

## line_std_types
| c_nf_per_km | r_ohm_per_km | x_ohm_per_km | max_i_ka | type | q_mm2 | alpha | voltage_rating
NAYY 4x50 SE | 210 | 0.642 | 0.083 | 0.142 | cs | 50 | 0.00403 | LV
NAYY 4x120 SE | 264 | 0.225 | 0.08 | 0.242 | cs | 120 | 0.00403 | LV
NAYY 4x150 SE | 261 | 0.208 | 0.08 | 0.27 | cs | 150 | 0.00403 | LV
NA2XS2Y 1x95 RM/25 12/20 kV | 216 | 0.313 | 0.132 | 0.252 | cs | 95 | 0.00403 | MV
NA2XS2Y 1x185 RM/25 12/20 kV | 273 | 0.161 | 0.117 | 0.362 | cs | 185 | 0.00403 | MV
NA2XS2Y 1x240 RM/25 12/20 kV | 304 | 0.122 | 0.112 | 0.421 | cs | 240 | 0.00403 | MV
NA2XS2Y 1x95 RM/25 6/10 kV | 315 | 0.313 | 0.123 | 0.249 | cs | 95 | 0.00403 | MV
NA2XS2Y 1x185 RM/25 6/10 kV | 406 | 0.161 | 0.11 | 0.358 | cs | 185 | 0.00403 | MV
NA2XS2Y 1x240 RM/25 6/10 kV | 456 | 0.122 | 0.105 | 0.416 | cs | 240 | 0.00403 | MV
NA2XS2Y 1x150 RM/25 12/20 kV | 250 | 0.206 | 0.116 | 0.319 | cs | 150 | 0.00403 | MV
NA2XS2Y 1x120 RM/25 12/20 kV | 230 | 0.253 | 0.119 | 0.283 | cs | 120 | 0.00403 | MV
NA2XS2Y 1x70 RM/25 12/20 kV | 190 | 0.443 | 0.132 | 0.22 | cs | 70 | 0.00403 | MV
NA2XS2Y 1x150 RM/25 6/10 kV | 360 | 0.206 | 0.11 | 0.315 | cs | 150 | 0.00403 | MV
NA2XS2Y 1x120 RM/25 6/10 kV | 340 | 0.253 | 0.113 | 0.28 | cs | 120 | 0.00403 | MV
NA2XS2Y 1x70 RM/25 6/10 kV | 280 | 0.443 | 0.123 | 0.217 | cs | 70 | 0.00403 | MV
N2XS(FL)2Y 1x120 RM/35 64/110 kV | 112 | 0.153 | 0.166 | 0.366 | cs | 120 | 0.00393 | HV
N2XS(FL)2Y 1x185 RM/35 64/110 kV | 125 | 0.099 | 0.156 | 0.457 | cs | 185 | 0.00393 | HV
N2XS(FL)2Y 1x240 RM/35 64/110 kV | 135 | 0.075 | 0.149 | 0.526 | cs | 240 | 0.00393 | HV
N2XS(FL)2Y 1x300 RM/35 64/110 kV | 144 | 0.06 | 0.144 | 0.588 | cs | 300 | 0.00393 | HV
15-AL1/3-ST1A 0.4 | 11 | 1.8769 | 0.35 | 0.105 | ol | 16 | 0.00403 | LV
24-AL1/4-ST1A 0.4 | 11.25 | 1.2012 | 0.335 | 0.14 | ol | 24 | 0.00403 | LV
48-AL1/8-ST1A 0.4 | 12.2 | 0.5939 | 0.3 | 0.21 | ol | 48 | 0.00403 | LV
94-AL1/15-ST1A 0.4 | 13.2 | 0.306 | 0.29 | 0.35 | ol | 94 | 0.00403 | LV
34-AL1/6-ST1A 10.0 | 9.7 | 0.8342 | 0.36 | 0.17 | ol | 34 | 0.00403 | MV
48-AL1/8-ST1A 10.0 | 10.1 | 0.5939 | 0.35 | 0.21 | ol | 48 | 0.00403 | MV
70-AL1/11-ST1A 10.0 | 10.4 | 0.4132 | 0.339 | 0.29 | ol | 70 | 0.00403 | MV
94-AL1/15-ST1A 10.0 | 10.75 | 0.306 | 0.33 | 0.35 | ol | 94 | 0.00403 | MV
122-AL1/20-ST1A 10.0 | 11.1 | 0.2376 | 0.323 | 0.41 | ol | 122 | 0.00403 | MV
149-AL1/24-ST1A 10.0 | 11.25 | 0.194 | 0.315 | 0.47 | ol | 149 | 0.00403 | MV
34-AL1/6-ST1A 20.0 | 9.15 | 0.8342 | 0.382 | 0.17 | ol | 34 | 0.00403 | MV
48-AL1/8-ST1A 20.0 | 9.5 | 0.5939 | 0.372 | 0.21 | ol | 48 | 0.00403 | MV
70-AL1/11-ST1A 20.0 | 9.7 | 0.4132 | 0.36 | 0.29 | ol | 70 | 0.00403 | MV
94-AL1/15-ST1A 20.0 | 10 | 0.306 | 0.35 | 0.35 | ol | 94 | 0.00403 | MV
122-AL1/20-ST1A 20.0 | 10.3 | 0.2376 | 0.344 | 0.41 | ol | 122 | 0.00403 | MV
149-AL1/24-ST1A 20.0 | 10.5 | 0.194 | 0.337 | 0.47 | ol | 149 | 0.00403 | MV
184-AL1/30-ST1A 20.0 | 10.75 | 0.1571 | 0.33 | 0.535 | ol | 184 | 0.00403 | MV
243-AL1/39-ST1A 20.0 | 11 | 0.1188 | 0.32 | 0.645 | ol | 243 | 0.00403 | MV
48-AL1/8-ST1A 110.0 | 8 | 0.5939 | 0.46 | 0.21 | ol | 48 | 0.00403 | HV
70-AL1/11-ST1A 110.0 | 8.4 | 0.4132 | 0.45 | 0.29 | ol | 70 | 0.00403 | HV
94-AL1/15-ST1A 110.0 | 8.65 | 0.306 | 0.44 | 0.35 | ol | 94 | 0.00403 | HV
122-AL1/20-ST1A 110.0 | 8.5 | 0.2376 | 0.43 | 0.41 | ol | 122 | 0.00403 | HV
149-AL1/24-ST1A 110.0 | 8.75 | 0.194 | 0.41 | 0.47 | ol | 149 | 0.00403 | HV
184-AL1/30-ST1A 110.0 | 8.8 | 0.1571 | 0.4 | 0.535 | ol | 184 | 0.00403 | HV
243-AL1/39-ST1A 110.0 | 9 | 0.1188 | 0.39 | 0.645 | ol | 243 | 0.00403 | HV
305-AL1/39-ST1A 110.0 | 9.2 | 0.0949 | 0.38 | 0.74 | ol | 305 | 0.00403 | HV
490-AL1/64-ST1A 110.0 | 9.75 | 0.059 | 0.37 | 0.96 | ol | 490 | 0.00403 | HV
679-AL1/86-ST1A 110.0 | 9.95 | 0.042 | 0.36 | 1.15 | ol | 679 | 0.00403 | HV
490-AL1/64-ST1A 220.0 | 10 | 0.059 | 0.285 | 0.96 | ol | 490 | 0.00403 | HV
679-AL1/86-ST1A 220.0 | 11.7 | 0.042 | 0.275 | 1.15 | ol | 679 | 0.00403 | HV
490-AL1/64-ST1A 380.0 | 11 | 0.059 | 0.253 | 0.96 | ol | 490 | 0.00403 | HV
679-AL1/86-ST1A 380.0 | 14.6 | 0.042 | 0.25 | 1.15 | ol | 679 | 0.00403 | HV

## trafo_std_types
| i0_percent | pfe_kw | vkr_percent | sn_mva | vn_lv_kv | vn_hv_kv | vk_percent | shift_degree | vector_group | tap_side | tap_neutral | tap_min | tap_max | tap_step_degree | tap_step_percent | tap_phase_shifter
160 MVA 380/110 kV | 0.06 | 60 | 0.25 | 160 | 110 | 380 | 12.2 | 0 | Yy0 | hv | 0 | -9 | 9 | 0 | 1.5 | FALSE
100 MVA 220/110 kV | 0.06 | 55 | 0.26 | 100 | 110 | 220 | 12 | 0 | Yy0 | hv | 0 | -9 | 9 | 0 | 1.5 | FALSE
63 MVA 110/20 kV | 0.04 | 22 | 0.32 | 63 | 20 | 110 | 18 | 150 | YNd5 | hv | 0 | -9 | 9 | 0 | 1.5 | FALSE
40 MVA 110/20 kV | 0.05 | 18 | 0.34 | 40 | 20 | 110 | 16.2 | 150 | YNd5 | hv | 0 | -9 | 9 | 0 | 1.5 | FALSE
25 MVA 110/20 kV | 0.07 | 14 | 0.41 | 25 | 20 | 110 | 12 | 150 | YNd5 | hv | 0 | -9 | 9 | 0 | 1.5 | FALSE
63 MVA 110/10 kV | 0.04 | 22 | 0.32 | 63 | 10 | 110 | 18 | 150 | YNd5 | hv | 0 | -9 | 9 | 0 | 1.5 | FALSE
40 MVA 110/10 kV | 0.05 | 18 | 0.34 | 40 | 10 | 110 | 16.2 | 150 | YNd5 | hv | 0 | -9 | 9 | 0 | 1.5 | FALSE
25 MVA 110/10 kV | 0.07 | 14 | 0.41 | 25 | 10 | 110 | 12 | 150 | YNd5 | hv | 0 | -9 | 9 | 0 | 1.5 | FALSE
0.25 MVA 20/0.4 kV | 0.32 | 0.8 | 1.44 | 0.25 | 0.4 | 20 | 6 | 150 | Yzn5 | hv | 0 | -2 | 2 | 0 | 2.5 | FALSE
0.4 MVA 20/0.4 kV | 0.3375 | 1.35 | 1.425 | 0.4 | 0.4 | 20 | 6 | 150 | Dyn5 | hv | 0 | -2 | 2 | 0 | 2.5 | FALSE
0.63 MVA 20/0.4 kV | 0.2619 | 1.65 | 1.206 | 0.63 | 0.4 | 20 | 6 | 150 | Dyn5 | hv | 0 | -2 | 2 | 0 | 2.5 | FALSE
0.25 MVA 10/0.4 kV | 0.24 | 0.6 | 1.2 | 0.25 | 0.4 | 10 | 4 | 150 | Dyn5 | hv | 0 | -2 | 2 | 0 | 2.5 | FALSE
0.4 MVA 10/0.4 kV | 0.2375 | 0.95 | 1.325 | 0.4 | 0.4 | 10 | 4 | 150 | Dyn5 | hv | 0 | -2 | 2 | 0 | 2.5 | FALSE
0.63 MVA 10/0.4 kV | 0.1873 | 1.18 | 1.0794 | 0.63 | 0.4 | 10 | 4 | 150 | Dyn5 | hv | 0 | -2 | 2 | 0 | 2.5 | FALSE

## trafo3w_std_types
| sn_hv_mva | sn_mv_mva | sn_lv_mva | vn_hv_kv | vn_mv_kv | vn_lv_kv | vk_hv_percent | vk_mv_percent | vk_lv_percent | vkr_hv_percent | vkr_mv_percent | vkr_lv_percent | pfe_kw | i0_percent | shift_mv_degree | shift_lv_degree | vector_group | tap_side | tap_neutral | tap_min | tap_max | tap_step_percent
63/25/38 MVA 110/20/10 kV | 63 | 25 | 38 | 110 | 20 | 10 | 10.4 | 10.4 | 10.4 | 0.28 | 0.32 | 0.35 | 35 | 0.89 | 0 | 0 | YN0yn0yn0 | hv | 0 | -10 | 10 | 1.2
63/25/38 MVA 110/10/10 kV | 63 | 25 | 38 | 110 | 10 | 10 | 10.4 | 10.4 | 10.4 | 0.28 | 0.32 | 0.35 | 35 | 0.89 | 0 | 0 | YN0yn0yn0 | hv | 0 | -10 | 10 | 1.2

## fuse_std_types
| fuse_type | i_rated_a | t_avg | t_min | t_total | x_avg | x_min | x_total
HV 100A | HV 100A | 100 | 0 | [10.0, 3.64, 0.854, 0.281, 0.1, 0.0531, 0.022, 0.01] | [10.0, 4.267, 1.21, 0.403, 0.1, 0.058, 0.022, 0.01] | 0 | [300.0, 350.0, 450.0, 550.0, 700.0, 850.0, 1200.0, 1752.0] | [600.0, 700.0, 900.0, 1150.0, 1665.0, 2000.0, 3000.0, 4313.0]
HV 10A | HV 10A | 10 | 0 | [10.0, 1675.0, 0.344, 0.156, 0.1, 0.0417, 0.0171, 0.01] | [10.0, 1.3, 0.3, 0.155, 0.1, 0.0555, 0.023, 0.01] | 0 | [30.0, 32.0, 35.0, 37.0, 39.0, 50.0, 70.0, 88.0] | [60.0, 70.0, 80.0, 87.0, 94.0, 110.0, 150.0, 216.0]
HV 125A | HV 125A | 125 | 0 | [10.0, 1.82, 0.344, 0.1, 0.0467, 0.0269, 0.01] | [10.0, 2.478, 0.426, 0.1, 0.0427, 0.0211, 0.01] | 0 | [375.0, 500.0, 700.0, 925.0, 1200.0, 1500.0, 2341.0] | [750.0, 1000.0, 1500.0, 2200.0, 3000.0, 4000.0, 5765.0]
HV 160A | HV 160A | 160 | 0 | [10.0, 4.15, 1.03, 0.198, 0.1, 0.051, 0.0172, 0.01] | [10.0, 2.3, 0.734, 0.274, 0.1, 0.046, 0.0177, 0.01] | 0 | [480.0, 550.0, 700.0, 1000.0, 1260.0, 1600.0, 2500.0, 3227.0] | [960.0, 1300.0, 1700.0, 2200.0, 2996.0, 4000.0, 6000.0, 7946.0]
HV 16A | HV 16A | 16 | 0 | [10.0, 0.352, 0.164, 0.1, 0.0649, 0.0342, 0.01] | [10.0, 2.34, 0.722, 0.181, 0.1, 0.055, 0.0296, 0.01] | 0 | [48.0, 60.0, 65.0, 71.0, 80.0, 100.0, 162.0] | [96.0, 110.0, 125.0, 150.0, 168.0, 200.0, 250.0, 398.0]
HV 200A | HV 200A | 200 | 0 | [10.0, 4.267, 1.21, 0.403, 0.1, 0.058, 0.022, 0.01] | [10.0, 3.73, 1.654, 0.328, 0.1, 0.0531, 0.019, 0.01] | 0 | [600.0, 700.0, 900.0, 1150.0, 1665.0, 2000.0, 3000.0, 4313.0] | [1200.0, 1500.0, 1800.0, 2700.0, 3960.0, 5000.0, 7500.0, 10620.0]
HV 20A | HV 20A | 20 | 0 | [10.0, 1.3, 0.3, 0.155, 0.1, 0.0555, 0.023, 0.01] | [10.0, 1.3, 0.161, 0.1, 0.0611, 0.0399, 0.0141, 0.01] | 0 | [60.0, 70.0, 80.0, 87.0, 94.0, 110.0, 150.0, 216.0] | [120.0, 150.0, 200.0, 223.0, 260.0, 300.0, 450.0, 532.0]
HV 25A | HV 25A | 25 | 0 | [10.0, 2.512, 0.833, 0.299, 0.1, 0.0372, 0.0223, 0.01] | [10.0, 3.125, 0.597, 0.198, 0.1, 0.0378, 0.022, 0.01] | 0 | [75.0, 82.0, 90.0, 100.0, 124.0, 170.0, 200.0, 289.0] | [150.0, 170.0, 210.0, 250.0, 294.0, 400.0, 500.0, 711.0]
HV 31.5A | HV 31.5A | 31.5 | 0 | [10.0, 2.34, 0.722, 0.181, 0.1, 0.055, 0.0296, 0.01] | [10.0, 2.84, 0.368, 0.164, 0.1, 0.0621, 0.0378, 0.0195, 0.01] | 0 | [95.0, 110.0, 125.0, 150.0, 165.0, 200.0, 250.0, 390.0] | [189.0, 220.0, 300.0, 350.0, 393.0, 450.0, 530.0, 700.0, 960.0]
HV 40A | HV 40A | 40 | 0 | [10.0, 1.3, 0.161, 0.1, 0.0611, 0.0399, 0.0141, 0.01] | [10.0, 2.05, 0.369, 0.198, 0.1, 0.051, 0.0298, 0.01] | 0 | [120.0, 150.0, 200.0, 223.0, 260.0, 300.0, 450.0, 532.0] | [240.0, 300.0, 400.0, 450.0, 530.0, 650.0, 800.0, 1311.0]
HV 50A | HV 50A | 50 | 0 | [10.0, 3.215, 0.597, 0.198, 0.1, 0.0378, 0.022, 0.01] | [10.0, 3.64, 0.854, 0.281, 0.1, 0.0531, 0.022, 0.01] | 0 | [150.0, 170.0, 210.0, 250.0, 294.0, 400.0, 500.0, 711.0] | [300.0, 350.0, 450.0, 550.0, 700.0, 850.0, 1200.0, 1752.0]
HV 6.3A | HV 6.3A | 6.3 | 0 | [10.0, 1.39, 0.344, 0.168, 0.1, 0.056, 0.0263, 0.01] | [10.0, 1.711, 0.516, 0.198, 0.1, 0.0634, 0.0303, 0.01] | 0 | [19.0, 19.5, 20.4, 20.8, 22.0, 25.0, 32.0, 48.0] | [38.0, 40.0, 43.0, 48.0, 53.0, 60.0, 75.0, 118.0]
HV 63A | HV 63A | 63 | 0 | [10.0, 2.84, 0.368, 0.164, 0.1, 0.0621, 0.0378, 0.0195, 0.01] | [10.0, 1.82, 0.344, 0.1, 0.0467, 0.0269, 0.01] | 0 | [189.0, 220.0, 300.0, 350.0, 393.0, 450.0, 530.0, 700.0, 961.0] | [378.0, 500.0, 700.0, 934.0, 1200.0, 1500.0, 2366.0]
HV 80A | HV 80A | 80 | 0 | [10.0, 2.05, 0.369, 0.198, 0.1, 0.051, 0.0298, 0.01] | [10.0, 4.15, 1.03, 0.198, 0.1, 0.051, 0.0172, 0.01] | 0 | [240.0, 300.0, 400.0, 450.0, 530.0, 650.0, 800.0, 1311.0] | [480.0, 550.0, 700.0, 1000.0, 1260.0, 1600.0, 2500.0, 3227.0]
Siemens NH-1-100 | Siemens NH-1-100 | 100 | [5400.0, 2000.0, 400.0, 20.0, 1.0, 0.2, 0.012, 0.004] | 0 | 0 | [150.0, 190.0, 250.0, 430.0, 900.0, 1250.0, 2700.0, 3600.0] | 0 | 0
Siemens NH-1-125 | Siemens NH-1-125 | 125 | [4800.0, 120.0, 7.0, 0.1, 0.004] | 0 | 0 | [180.0, 400.0, 740.0, 2000.0, 4250.0] | 0 | 0
Siemens NH-1-16 | Siemens NH-1-16 | 16 | [4000.0, 400.0, 2.0, 0.1, 0.04, 0.01] | 0 | 0 | [26.0, 35.0, 75.0, 150.0, 200.0, 300.0] | 0 | 0
Siemens NH-1-160 | Siemens NH-1-160 | 160 | [4800.0, 120.0, 7.0, 0.1, 0.004] | 0 | 0 | [210.0, 500.0, 900.0, 2300.0, 5000.0] | 0 | 0
Siemens NH-1-25 | Siemens NH-1-25 | 25 | [4000.0, 1000.0, 10.0, 0.2, 0.02, 0.01] | 0 | 0 | [40.0, 50.0, 100.0, 210.0, 400.0, 500.0] | 0 | 0
Siemens NH-1-50 | Siemens NH-1-50 | 50 | [4000.0, 40.0, 4.0, 1.0, 0.02, 0.01] | 0 | 0 | [86.0, 200.0, 300.0, 400.0, 1000.0, 1280.0] | 0 | 0
Siemens NH-1-63 | Siemens NH-1-63 | 63 | [4000.0, 100.0, 10.0, 2.0, 0.04, 0.01] | 0 | 0 | [100.0, 200.0, 300.0, 400.0, 1000.0, 1500.0] | 0 | 0
Siemens NH-1-80 | Siemens NH-1-80 | 80 | [4800.0, 120.0, 7.0, 0.1, 0.01] | 0 | 0 | [150.58, 250.0, 450.0, 1150.0, 2470.0] | 0 | 0
Siemens NH-2-1000 | Siemens NH-2-1000 | 1000 | [4800.0, 120.0, 7.0, 0.1, 0.004] | 0 | 0 | [1900.0, 3500.0, 8400.0, 24000.0, 52000.0] | 0 | 0
Siemens NH-2-200 | Siemens NH-2-200 | 200 | [4800.0, 120.0, 7.0, 0.1, 0.004] | 0 | 0 | [280.0, 650.0, 1200.0, 3000.0, 7000.0] | 0 | 0
Siemens NH-2-224 | Siemens NH-2-224 | 224 | [4800.0, 120.0, 7.0, 0.2, 0.04, 0.004] | 0 | 0 | [400.0, 750.0, 1453.0, 3025.0, 4315.0, 7600.0] | 0 | 0
Siemens NH-2-250 | Siemens NH-2-250 | 250 | [4800.0, 120.0, 7.0, 0.1, 0.004] | 0 | 0 | [450.0, 800.0, 1650.0, 4000.0, 8500.0] | 0 | 0
Siemens NH-2-315 | Siemens NH-2-315 | 315 | [4800.0, 120.0, 7.0, 0.1, 0.004] | 0 | 0 | [550.0, 920.0, 1900.0, 5000.0, 11000.0] | 0 | 0
Siemens NH-2-355 | Siemens NH-2-355 | 355 | [4800.0, 120.0, 6.0, 0.1, 0.004] | 0 | 0 | [650.0, 1116.27, 2350.0, 5840.0, 12790.0] | 0 | 0
Siemens NH-2-400 | Siemens NH-2-400 | 400 | [4800.0, 120.0, 7.0, 0.1, 0.004] | 0 | 0 | [720.0, 1350.0, 2800.0, 6500.0, 15000.0] | 0 | 0
Siemens NH-2-425 | Siemens NH-2-425 | 425 | [4800.0, 120.0, 7.0, 0.1, 0.004] | 0 | 0 | [850.0, 1500.0, 3050.0, 7500.0, 16500.0] | 0 | 0
Siemens NH-2-630 | Siemens NH-2-630 | 630 | [4800.0, 120.0, 7.0, 0.1, 0.004] | 0 | 0 | [1200.0, 2000.0, 4800.0, 12000.0, 26000.0] | 0 | 0

## dtypes
| element | column | dtype
0 | bus | name | object
1 | bus | vn_kv | float64
2 | bus | type | object
3 | bus | zone | object
4 | bus | in_service | bool
5 | load | name | object
6 | load | bus | uint32
7 | load | p_mw | float64
8 | load | q_mvar | float64
9 | load | const_z_percent | float64
10 | load | const_i_percent | float64
11 | load | sn_mva | float64
12 | load | scaling | float64
13 | load | in_service | bool
14 | load | type | object
15 | ext_grid | name | object
16 | ext_grid | bus | uint32
17 | ext_grid | vm_pu | float64
18 | ext_grid | va_degree | float64
19 | ext_grid | slack_weight | float64
20 | ext_grid | in_service | bool
21 | line | name | object
22 | line | std_type | object
23 | line | from_bus | uint32
24 | line | to_bus | uint32
25 | line | length_km | float64
26 | line | r_ohm_per_km | float64
27 | line | x_ohm_per_km | float64
28 | line | c_nf_per_km | float64
29 | line | g_us_per_km | float64
30 | line | max_i_ka | float64
31 | line | df | float64
32 | line | parallel | uint32
33 | line | type | object
34 | line | in_service | bool
35 | trafo | name | object
36 | trafo | std_type | object
37 | trafo | hv_bus | uint32
38 | trafo | lv_bus | uint32
39 | trafo | sn_mva | float64
40 | trafo | vn_hv_kv | float64
41 | trafo | vn_lv_kv | float64
42 | trafo | vk_percent | float64
43 | trafo | vkr_percent | float64
44 | trafo | pfe_kw | float64
45 | trafo | i0_percent | float64
46 | trafo | shift_degree | float64
47 | trafo | tap_side | object
48 | trafo | tap_neutral | int32
49 | trafo | tap_min | int32
50 | trafo | tap_max | int32
51 | trafo | tap_step_percent | float64
52 | trafo | tap_step_degree | float64
53 | trafo | tap_pos | int32
54 | trafo | tap_phase_shifter | bool
55 | trafo | parallel | uint32
56 | trafo | df | float64
57 | trafo | in_service | bool
58 | line_geodata | coords | object
59 | bus_geodata | x | float64
60 | bus_geodata | y | float64
61 | bus_geodata | coords | object

## parameters
| version | format_version | converged | OPF_converged | name | f_hz | sn_mva
0 | 2.14.6 | 2.14.0 | FALSE | FALSE |  | 50 | 1