## bus
| name | vn_kv | type | zone | in_service
0 | bus_LV_785-24_0_5_node_0 | 0.4 | n |  | TRUE
1 | bus_LV_785-24_0_5_node_1 | 0.4 | n |  | TRUE
2 | bus_LV_785-24_0_5_node_2 | 0.4 | n |  | TRUE
3 | bus_LV_785-24_0_5_node_4 | 0.4 | n |  | TRUE
4 | bus_LV_785-24_0_5_node_5 | 0.4 | n |  | TRUE
5 | bus_LV_785-24_0_5_node_6 | 0.4 | n |  | TRUE
6 | bus_LV_785-24_0_5_node_7 | 0.4 | n |  | TRUE
7 | bus_LV_785-24_0_5_node_3 | 0.4 | n |  | TRUE
8 | bus_LV_785-24_0_5_node_90 | 0.4 | n |  | TRUE
9 | bus_LV_785-24_0_5_node_54 | 0.4 | n |  | TRUE
10 | bus_LV_785-24_0_5_node_57 | 0.4 | n |  | TRUE
11 | bus_LV_785-24_0_5_node_74 | 0.4 | n |  | TRUE
12 | bus_LV_785-24_0_5_node_45 | 0.4 | n |  | TRUE
13 | bus_LV_785-24_0_5_node_32 | 0.4 | n |  | TRUE
14 | bus_LV_785-24_0_5_node_58 | 0.4 | n |  | TRUE
15 | bus_LV_785-24_0_5_node_48 | 0.4 | n |  | TRUE
16 | bus_LV_785-24_0_5_node_59 | 0.4 | n |  | TRUE
17 | bus_LV_785-24_0_5_node_53 | 0.4 | n |  | TRUE
18 | bus_LV_785-24_0_5_node_67 | 0.4 | n |  | TRUE
19 | bus_LV_785-24_0_5_node_73 | 0.4 | n |  | TRUE
20 | bus_LV_785-24_0_5_node_43 | 0.4 | n |  | TRUE
21 | bus_LV_785-24_0_5_node_46 | 0.4 | n |  | TRUE
22 | bus_LV_785-24_0_5_node_91 | 0.4 | n |  | TRUE
23 | bus_LV_785-24_0_5_node_44 | 0.4 | n |  | TRUE
24 | bus_LV_785-24_0_5_node_31 | 0.4 | n |  | TRUE
25 | bus_LV_785-24_0_5_node_50 | 0.4 | n |  | TRUE
26 | bus_LV_785-24_0_5_node_47 | 0.4 | n |  | TRUE
27 | bus_LV_785-24_0_5_node_8 | 0.4 | n |  | TRUE
28 | bus_LV_785-24_0_5_node_9 | 0.4 | n |  | TRUE
29 | bus_LV_785-24_0_5_node_10 | 0.4 | n |  | TRUE
30 | bus_LV_785-24_0_5_node_85 | 0.4 | n |  | TRUE
31 | bus_LV_785-24_0_5_node_11 | 0.4 | n |  | TRUE
32 | bus_LV_785-24_0_5_node_39 | 0.4 | n |  | TRUE
33 | bus_LV_785-24_0_5_node_30 | 0.4 | n |  | TRUE
34 | bus_LV_785-24_0_5_node_12 | 0.4 | n |  | TRUE
35 | bus_LV_785-24_0_5_node_13 | 0.4 | n |  | TRUE
36 | bus_LV_785-24_0_5_node_14 | 0.4 | n |  | TRUE
37 | bus_LV_785-24_0_5_node_15 | 0.4 | n |  | TRUE
38 | bus_LV_785-24_0_5_node_16 | 0.4 | n |  | TRUE
39 | bus_LV_785-24_0_5_node_27 | 0.4 | n |  | TRUE
40 | bus_LV_785-24_0_5_node_38 | 0.4 | n |  | TRUE
41 | bus_LV_785-24_0_5_node_33 | 0.4 | n |  | TRUE
42 | bus_LV_785-24_0_5_node_24 | 0.4 | n |  | TRUE
43 | bus_LV_785-24_0_5_node_17 | 0.4 | n |  | TRUE
44 | bus_LV_785-24_0_5_node_18 | 0.4 | n |  | TRUE
45 | bus_LV_785-24_0_5_node_19 | 0.4 | n |  | TRUE
46 | bus_LV_785-24_0_5_node_20 | 0.4 | n |  | TRUE
47 | bus_LV_785-24_0_5_node_21 | 0.4 | n |  | TRUE
48 | bus_LV_785-24_0_5_node_22 | 0.4 | n |  | TRUE
49 | bus_LV_785-24_0_5_node_86 | 0.4 | n |  | TRUE
50 | bus_LV_785-24_0_5_node_87 | 0.4 | n |  | TRUE
51 | bus_LV_785-24_0_5_node_23 | 0.4 | n |  | TRUE
52 | bus_LV_785-24_0_5_node_25 | 0.4 | n |  | TRUE
53 | bus_LV_785-24_0_5_node_26 | 0.4 | n |  | TRUE
54 | bus_LV_785-24_0_5_node_28 | 0.4 | n |  | TRUE
55 | bus_LV_785-24_0_5_node_29 | 0.4 | n |  | TRUE
56 | bus_LV_785-24_0_5_node_37 | 0.4 | n |  | TRUE
57 | bus_LV_785-24_0_5_node_78 | 0.4 | n |  | TRUE
58 | bus_LV_785-24_0_5_node_35 | 0.4 | n |  | TRUE
59 | bus_LV_785-24_0_5_node_34 | 0.4 | n |  | TRUE
60 | bus_LV_785-24_0_5_node_36 | 0.4 | n |  | TRUE
61 | bus_LV_785-24_0_5_node_77 | 0.4 | n |  | TRUE
62 | bus_LV_785-24_0_5_node_40 | 0.4 | n |  | TRUE
63 | bus_LV_785-24_0_5_node_41 | 0.4 | n |  | TRUE
64 | bus_LV_785-24_0_5_node_42 | 0.4 | n |  | TRUE
65 | bus_LV_785-24_0_5_node_51 | 0.4 | n |  | TRUE
66 | bus_LV_785-24_0_5_node_55 | 0.4 | n |  | TRUE
67 | bus_LV_785-24_0_5_node_56 | 0.4 | n |  | TRUE
68 | bus_LV_785-24_0_5_node_52 | 0.4 | n |  | TRUE
69 | bus_LV_785-24_0_5_node_89 | 0.4 | n |  | TRUE
70 | bus_LV_785-24_0_5_node_84 | 0.4 | n |  | TRUE
71 | bus_LV_785-24_0_5_node_83 | 0.4 | n |  | TRUE
72 | bus_LV_785-24_0_5_node_66 | 0.4 | n |  | TRUE
73 | bus_LV_785-24_0_5_node_60 | 0.4 | n |  | TRUE
74 | bus_LV_785-24_0_5_node_61 | 0.4 | n |  | TRUE
75 | bus_LV_785-24_0_5_node_62 | 0.4 | n |  | TRUE
76 | bus_LV_785-24_0_5_node_63 | 0.4 | n |  | TRUE
77 | bus_LV_785-24_0_5_node_64 | 0.4 | n |  | TRUE
78 | bus_LV_785-24_0_5_node_65 | 0.4 | n |  | TRUE
79 | bus_LV_785-24_0_5_node_82 | 0.4 | n |  | TRUE
80 | bus_LV_785-24_0_5_node_71 | 0.4 | n |  | TRUE
81 | bus_LV_785-24_0_5_node_69 | 0.4 | n |  | TRUE
82 | bus_LV_785-24_0_5_node_68 | 0.4 | n |  | TRUE
83 | bus_LV_785-24_0_5_node_70 | 0.4 | n |  | TRUE
84 | bus_LV_785-24_0_5_node_72 | 0.4 | n |  | TRUE
85 | bus_LV_785-24_0_5_node_80 | 0.4 | n |  | TRUE
86 | bus_LV_785-24_0_5_node_88 | 0.4 | n |  | TRUE
87 | bus_MV_139_0_node_74 | 20 | n |  | TRUE

## load
| name | bus | p_mw | q_mvar | const_z_percent | const_i_percent | sn_mva | scaling | in_service | type
0 | LV_785-24_0_5_load_0 | 0 | 0.0012137 | 0.00030417 | 0 | 0 |  | 1 | TRUE | wye
1 | LV_785-24_0_5_load_4 | 3 | 0.00080603 | 0.00020201 | 0 | 0 |  | 1 | TRUE | wye
2 | LV_785-24_0_5_load_7 | 6 | 0.00034257 | 8.5855e-05 | 0 | 0 |  | 1 | TRUE | wye
3 | LV_785-24_0_5_load_90 | 8 | 0.00041874 | 0.00010494 | 0 | 0 |  | 1 | TRUE | wye
4 | LV_785-24_0_5_load_74 | 11 | 0.0021241 | 0.00053234 | 0 | 0 |  | 1 | TRUE | wye
5 | LV_785-24_0_5_load_45 | 12 | 0.001477 | 0.00037018 | 0 | 0 |  | 1 | TRUE | wye
6 | LV_785-24_0_5_load_32 | 13 | 0.0028768 | 0.00072099 | 0 | 0 |  | 1 | TRUE | wye
7 | LV_785-24_0_5_load_58 | 14 | 0.0028667 | 0.00071845 | 0 | 0 |  | 1 | TRUE | wye
8 | LV_785-24_0_5_load_48 | 15 | 0.0081616 | 0.0020455 | 0 | 0 |  | 1 | TRUE | wye
9 | LV_785-24_0_5_load_59 | 16 | 0.0019742 | 0.00049479 | 0 | 0 |  | 1 | TRUE | wye
10 | LV_785-24_0_5_load_53 | 17 | 0.00038525 | 9.6553e-05 | 0 | 0 |  | 1 | TRUE | wye
11 | LV_785-24_0_5_load_67 | 18 | 0.0047451 | 0.0011892 | 0 | 0 |  | 1 | TRUE | wye
12 | LV_785-24_0_5_load_73 | 19 | 0.0021979 | 0.00055085 | 0 | 0 |  | 1 | TRUE | wye
13 | LV_785-24_0_5_load_43 | 20 | 0.0015708 | 0.00039367 | 0 | 0 |  | 1 | TRUE | wye
14 | LV_785-24_0_5_load_91 | 22 | 0.0010474 | 0.00026251 | 0 | 0 |  | 1 | TRUE | wye
15 | LV_785-24_0_5_load_31 | 24 | 0.0021012 | 0.0005266 | 0 | 0 |  | 1 | TRUE | wye
16 | LV_785-24_0_5_load_47 | 26 | 0.038007 | 0.0095255 | 0 | 0 |  | 1 | TRUE | wye
17 | LV_785-24_0_5_load_8 | 27 | 0.0042681 | 0.0010697 | 0 | 0 |  | 1 | TRUE | wye
18 | LV_785-24_0_5_load_9 | 28 | 0.0015617 | 0.00039141 | 0 | 0 |  | 1 | TRUE | wye
19 | LV_785-24_0_5_load_10 | 29 | 0.0016397 | 0.00041096 | 0 | 0 |  | 1 | TRUE | wye
20 | LV_785-24_0_5_load_85 | 30 | 0.0033673 | 0.00084392 | 0 | 0 |  | 1 | TRUE | wye
21 | LV_785-24_0_5_load_11 | 31 | 0.0037039 | 0.00092828 | 0 | 0 |  | 1 | TRUE | wye
22 | LV_785-24_0_5_load_39 | 32 | 0.0032322 | 0.00081007 | 0 | 0 |  | 1 | TRUE | wye
23 | LV_785-24_0_5_load_30 | 33 | 0.0029235 | 0.00073269 | 0 | 0 |  | 1 | TRUE | wye
24 | LV_785-24_0_5_load_12 | 34 | 0.002096 | 0.00052531 | 0 | 0 |  | 1 | TRUE | wye
25 | LV_785-24_0_5_load_13 | 35 | 0.0032499 | 0.00081449 | 0 | 0 |  | 1 | TRUE | wye
26 | LV_785-24_0_5_load_15 | 37 | 0.0027248 | 0.00068289 | 0 | 0 |  | 1 | TRUE | wye
27 | LV_785-24_0_5_load_16 | 38 | 0.0015787 | 0.00039567 | 0 | 0 |  | 1 | TRUE | wye
28 | LV_785-24_0_5_load_38 | 40 | 0.001546 | 0.00038747 | 0 | 0 |  | 1 | TRUE | wye
29 | LV_785-24_0_5_load_33 | 41 | 0.0041939 | 0.0010511 | 0 | 0 |  | 1 | TRUE | wye
30 | LV_785-24_0_5_load_17 | 43 | 0.00462 | 0.0011579 | 0 | 0 |  | 1 | TRUE | wye
31 | LV_785-24_0_5_load_18 | 44 | 0.0026861 | 0.00067321 | 0 | 0 |  | 1 | TRUE | wye
32 | LV_785-24_0_5_load_20 | 46 | 0.0018743 | 0.00046975 | 0 | 0 |  | 1 | TRUE | wye
33 | LV_785-24_0_5_load_21 | 47 | 0.0021865 | 0.00054799 | 0 | 0 |  | 1 | TRUE | wye
34 | LV_785-24_0_5_load_22 | 48 | 0.0023799 | 0.00059645 | 0 | 0 |  | 1 | TRUE | wye
35 | LV_785-24_0_5_load_86 | 49 | 0.0030792 | 0.00077171 | 0 | 0 |  | 1 | TRUE | wye
36 | LV_785-24_0_5_load_87 | 50 | 0.001915 | 0.00047995 | 0 | 0 |  | 1 | TRUE | wye
37 | LV_785-24_0_5_load_23 | 51 | 0.0027768 | 0.00069594 | 0 | 0 |  | 1 | TRUE | wye
38 | LV_785-24_0_5_load_26 | 53 | 0.0036901 | 0.00092481 | 0 | 0 |  | 1 | TRUE | wye
39 | LV_785-24_0_5_load_28 | 54 | 0.0019302 | 0.00048375 | 0 | 0 |  | 1 | TRUE | wye
40 | LV_785-24_0_5_load_29 | 55 | 0.0062124 | 0.001557 | 0 | 0 |  | 1 | TRUE | wye
41 | LV_785-24_0_5_load_37 | 56 | 0.0045623 | 0.0011434 | 0 | 0 |  | 1 | TRUE | wye
42 | LV_785-24_0_5_load_78 | 57 | 0.0035286 | 0.00088434 | 0 | 0 |  | 1 | TRUE | wye
43 | LV_785-24_0_5_load_35 | 58 | 0.0041515 | 0.0010405 | 0 | 0 |  | 1 | TRUE | wye
44 | LV_785-24_0_5_load_34 | 59 | 0.0041801 | 0.0010476 | 0 | 0 |  | 1 | TRUE | wye
45 | LV_785-24_0_5_load_36 | 60 | 0.0047908 | 0.0012007 | 0 | 0 |  | 1 | TRUE | wye
46 | LV_785-24_0_5_load_77 | 61 | 0.0027966 | 0.00070088 | 0 | 0 |  | 1 | TRUE | wye
47 | LV_785-24_0_5_load_40 | 62 | 0.0016163 | 0.00040509 | 0 | 0 |  | 1 | TRUE | wye
48 | LV_785-24_0_5_load_41 | 63 | 0.0018852 | 0.00047247 | 0 | 0 |  | 1 | TRUE | wye
49 | LV_785-24_0_5_load_42 | 64 | 0.0023769 | 0.00059572 | 0 | 0 |  | 1 | TRUE | wye
50 | LV_785-24_0_5_load_52 | 68 | 0.00028412 | 7.1207e-05 | 0 | 0 |  | 1 | TRUE | wye
51 | LV_785-24_0_5_load_89 | 69 | 0.0038419 | 0.00096287 | 0 | 0 |  | 1 | TRUE | wye
52 | LV_785-24_0_5_load_84 | 70 | 0.003047 | 0.00076366 | 0 | 0 |  | 1 | TRUE | wye
53 | LV_785-24_0_5_load_83 | 71 | 0.0028638 | 0.00071773 | 0 | 0 |  | 1 | TRUE | wye
54 | LV_785-24_0_5_load_66 | 72 | 0.0040219 | 0.001008 | 0 | 0 |  | 1 | TRUE | wye
55 | LV_785-24_0_5_load_60 | 73 | 0.02461 | 0.0061678 | 0 | 0 |  | 1 | TRUE | wye
56 | LV_785-24_0_5_load_61 | 74 | 0.0015754 | 0.00039484 | 0 | 0 |  | 1 | TRUE | wye
57 | LV_785-24_0_5_load_63 | 76 | 0.0026201 | 0.00065667 | 0 | 0 |  | 1 | TRUE | wye
58 | LV_785-24_0_5_load_64 | 77 | 0.0030752 | 0.00077073 | 0 | 0 |  | 1 | TRUE | wye
59 | LV_785-24_0_5_load_65 | 78 | 0.001926 | 0.00048271 | 0 | 0 |  | 1 | TRUE | wye
60 | LV_785-24_0_5_load_82 | 79 | 0.0014978 | 0.00037538 | 0 | 0 |  | 1 | TRUE | wye
61 | LV_785-24_0_5_load_71 | 80 | 0.0025578 | 0.00064104 | 0 | 0 |  | 1 | TRUE | wye
62 | LV_785-24_0_5_load_69 | 81 | 0.0024791 | 0.00062133 | 0 | 0 |  | 1 | TRUE | wye
63 | LV_785-24_0_5_load_68 | 82 | 0.0032821 | 0.00082256 | 0 | 0 |  | 1 | TRUE | wye
64 | LV_785-24_0_5_load_70 | 83 | 0.0017452 | 0.00043739 | 0 | 0 |  | 1 | TRUE | wye
65 | LV_785-24_0_5_load_72 | 84 | 0.0017528 | 0.00043929 | 0 | 0 |  | 1 | TRUE | wye
66 | LV_785-24_0_5_load_80 | 85 | 0.0048442 | 0.0012141 | 0 | 0 |  | 1 | TRUE | wye
67 | LV_785-24_0_5_load_88 | 86 | 0.0022474 | 0.00056326 | 0 | 0 |  | 1 | TRUE | wye

## ext_grid
| name | bus | vm_pu | va_degree | slack_weight | in_service
0 |  | 4 | 1 | 0 | 1 | TRUE

## line
| name | std_type | from_bus | to_bus | length_km | r_ohm_per_km | x_ohm_per_km | c_nf_per_km | g_us_per_km | max_i_ka | df | parallel | type | in_service
0 | LV_785-24_0_5_line_0 | NAYY 4x150 SE | 0 | 1 | 0.042492 | 0.208 | 0.08 | 261 | 0 | 0.27 | 1 | 3 | cs | TRUE
1 | LV_785-24_0_5_line_1 | NAYY 4x150 SE | 0 | 2 | 0.031739 | 0.208 | 0.08 | 261 | 0 | 0.27 | 1 | 3 | cs | TRUE
2 | LV_785-24_0_5_line_2 | NAYY 4x150 SE | 1 | 3 | 0.093949 | 0.208 | 0.08 | 261 | 0 | 0.27 | 1 | 1 | cs | TRUE
3 | LV_785-24_0_5_line_3 | NAYY 4x150 SE | 1 | 4 | 0.10308 | 0.208 | 0.08 | 261 | 0 | 0.27 | 1 | 3 | cs | TRUE
4 | LV_785-24_0_5_line_4 | NAYY 4x150 SE | 2 | 5 | 0.069461 | 0.208 | 0.08 | 261 | 0 | 0.27 | 1 | 3 | cs | TRUE
5 | LV_785-24_0_5_line_5 | NAYY 4x150 SE | 2 | 6 | 0.036115 | 0.208 | 0.08 | 261 | 0 | 0.27 | 1 | 1 | cs | TRUE
6 | LV_785-24_0_5_line_6 | NAYY 4x150 SE | 3 | 11 | 0.012403 | 0.208 | 0.08 | 261 | 0 | 0.27 | 1 | 1 | cs | TRUE
7 | LV_785-24_0_5_line_7 | NAYY 4x150 SE | 4 | 12 | 0.016305 | 0.208 | 0.08 | 261 | 0 | 0.27 | 1 | 1 | cs | TRUE
8 | LV_785-24_0_5_line_8 | NAYY 4x150 SE | 4 | 13 | 0.0060397 | 0.208 | 0.08 | 261 | 0 | 0.27 | 1 | 1 | cs | TRUE
9 | LV_785-24_0_5_line_9 | NAYY 4x150 SE | 5 | 14 | 0.054951 | 0.208 | 0.08 | 261 | 0 | 0.27 | 1 | 3 | cs | TRUE
10 | LV_785-24_0_5_line_10 | NAYY 4x150 SE | 5 | 15 | 0.01826 | 0.208 | 0.08 | 261 | 0 | 0.27 | 1 | 1 | cs | TRUE
11 | LV_785-24_0_5_line_11 | NAYY 4x150 SE | 6 | 16 | 0.0033084 | 0.208 | 0.08 | 261 | 0 | 0.27 | 1 | 1 | cs | TRUE
12 | LV_785-24_0_5_line_12 | NAYY 4x150 SE | 7 | 8 | 0.032465 | 0.208 | 0.08 | 261 | 0 | 0.27 | 1 | 1 | cs | TRUE
13 | LV_785-24_0_5_line_13 | NAYY 4x150 SE | 7 | 9 | 0.033735 | 0.208 | 0.08 | 261 | 0 | 0.27 | 1 | 3 | cs | TRUE
14 | LV_785-24_0_5_line_14 | NAYY 4x150 SE | 7 | 10 | 0.074903 | 0.208 | 0.08 | 261 | 0 | 0.27 | 1 | 3 | cs | TRUE
15 | LV_785-24_0_5_line_15 | NAYY 4x150 SE | 9 | 17 | 0.032232 | 0.208 | 0.08 | 261 | 0 | 0.27 | 1 | 3 | cs | TRUE
16 | LV_785-24_0_5_line_16 | NAYY 4x150 SE | 10 | 18 | 0.040958 | 0.208 | 0.08 | 261 | 0 | 0.27 | 1 | 3 | cs | TRUE
17 | LV_785-24_0_5_line_17 | NAYY 4x150 SE | 11 | 19 | 0.020387 | 0.208 | 0.08 | 261 | 0 | 0.27 | 1 | 1 | cs | TRUE
18 | LV_785-24_0_5_line_18 | NAYY 4x150 SE | 12 | 20 | 0.0009787 | 0.208 | 0.08 | 261 | 0 | 0.27 | 1 | 1 | cs | TRUE
19 | LV_785-24_0_5_line_19 | NAYY 4x150 SE | 13 | 24 | 0.011133 | 0.208 | 0.08 | 261 | 0 | 0.27 | 1 | 1 | cs | TRUE
20 | LV_785-24_0_5_line_20 | NAYY 4x150 SE | 14 | 25 | 0.028326 | 0.208 | 0.08 | 261 | 0 | 0.27 | 1 | 3 | cs | TRUE
21 | LV_785-24_0_5_line_21 | NAYY 4x150 SE | 15 | 26 | 0.015697 | 0.208 | 0.08 | 261 | 0 | 0.27 | 1 | 1 | cs | TRUE
22 | LV_785-24_0_5_line_22 | NAYY 4x150 SE | 17 | 68 | 0.025901 | 0.208 | 0.08 | 261 | 0 | 0.27 | 1 | 3 | cs | TRUE
23 | LV_785-24_0_5_line_23 | NAYY 4x150 SE | 18 | 72 | 0.0040317 | 0.208 | 0.08 | 261 | 0 | 0.27 | 1 | 3 | cs | TRUE
24 | LV_785-24_0_5_line_24 | NAYY 4x150 SE | 20 | 63 | 0.021273 | 0.208 | 0.08 | 261 | 0 | 0.27 | 1 | 1 | cs | TRUE
25 | LV_785-24_0_5_line_25 | NAYY 4x150 SE | 21 | 22 | 0.037181 | 0.208 | 0.08 | 261 | 0 | 0.27 | 1 | 1 | cs | TRUE
26 | LV_785-24_0_5_line_26 | NAYY 4x150 SE | 21 | 23 | 0.03864 | 0.208 | 0.08 | 261 | 0 | 0.27 | 1 | 1 | cs | TRUE
27 | LV_785-24_0_5_line_27 | NAYY 4x150 SE | 23 | 64 | 0.0018792 | 0.208 | 0.08 | 261 | 0 | 0.27 | 1 | 1 | cs | TRUE
28 | LV_785-24_0_5_line_28 | NAYY 4x150 SE | 24 | 53 | 0.010857 | 0.208 | 0.08 | 261 | 0 | 0.27 | 1 | 1 | cs | TRUE
29 | LV_785-24_0_5_line_29 | NAYY 4x150 SE | 25 | 65 | 0.030777 | 0.208 | 0.08 | 261 | 0 | 0.27 | 1 | 3 | cs | TRUE
30 | LV_785-24_0_5_line_30 | NAYY 4x150 SE | 27 | 28 | 0.021884 | 0.208 | 0.08 | 261 | 0 | 0.27 | 1 | 1 | cs | TRUE
31 | LV_785-24_0_5_line_31 | NAYY 4x150 SE | 27 | 29 | 0.017345 | 0.208 | 0.08 | 261 | 0 | 0.27 | 1 | 1 | cs | TRUE
32 | LV_785-24_0_5_line_32 | NAYY 4x150 SE | 28 | 30 | 0.057328 | 0.208 | 0.08 | 261 | 0 | 0.27 | 1 | 1 | cs | TRUE
33 | LV_785-24_0_5_line_33 | NAYY 4x150 SE | 29 | 31 | 0.009019 | 0.208 | 0.08 | 261 | 0 | 0.27 | 1 | 1 | cs | TRUE
34 | LV_785-24_0_5_line_34 | NAYY 4x150 SE | 31 | 32 | 0.0024795 | 0.208 | 0.08 | 261 | 0 | 0.27 | 1 | 1 | cs | TRUE
35 | LV_785-24_0_5_line_35 | NAYY 4x150 SE | 32 | 33 | 0.0093844 | 0.208 | 0.08 | 261 | 0 | 0.27 | 1 | 1 | cs | TRUE
36 | LV_785-24_0_5_line_36 | NAYY 4x150 SE | 33 | 52 | 0.037224 | 0.208 | 0.08 | 261 | 0 | 0.27 | 1 | 1 | cs | TRUE
37 | LV_785-24_0_5_line_37 | NAYY 4x150 SE | 34 | 35 | 0.042561 | 0.208 | 0.08 | 261 | 0 | 0.27 | 1 | 1 | cs | TRUE
38 | LV_785-24_0_5_line_38 | NAYY 4x150 SE | 34 | 36 | 0.021889 | 0.208 | 0.08 | 261 | 0 | 0.27 | 1 | 1 | cs | TRUE
39 | LV_785-24_0_5_line_39 | NAYY 4x150 SE | 35 | 37 | 0.013269 | 0.208 | 0.08 | 261 | 0 | 0.27 | 1 | 1 | cs | TRUE
40 | LV_785-24_0_5_line_40 | NAYY 4x150 SE | 36 | 38 | 0.031625 | 0.208 | 0.08 | 261 | 0 | 0.27 | 1 | 1 | cs | TRUE
41 | LV_785-24_0_5_line_41 | NAYY 4x150 SE | 37 | 39 | 0.017347 | 0.208 | 0.08 | 261 | 0 | 0.27 | 1 | 1 | cs | TRUE
42 | LV_785-24_0_5_line_42 | NAYY 4x150 SE | 39 | 40 | 0.0077929 | 0.208 | 0.08 | 261 | 0 | 0.27 | 1 | 1 | cs | TRUE
43 | LV_785-24_0_5_line_43 | NAYY 4x150 SE | 39 | 41 | 0.036031 | 0.208 | 0.08 | 261 | 0 | 0.27 | 1 | 1 | cs | TRUE
44 | LV_785-24_0_5_line_44 | NAYY 4x150 SE | 39 | 42 | 0.028955 | 0.208 | 0.08 | 261 | 0 | 0.27 | 1 | 1 | cs | TRUE
45 | LV_785-24_0_5_line_45 | NAYY 4x150 SE | 40 | 57 | 0.029388 | 0.208 | 0.08 | 261 | 0 | 0.27 | 1 | 1 | cs | TRUE
46 | LV_785-24_0_5_line_46 | NAYY 4x150 SE | 41 | 46 | 0.018474 | 0.208 | 0.08 | 261 | 0 | 0.27 | 1 | 1 | cs | TRUE
47 | LV_785-24_0_5_line_47 | NAYY 4x150 SE | 42 | 53 | 0.014578 | 0.208 | 0.08 | 261 | 0 | 0.27 | 1 | 1 | cs | TRUE
48 | LV_785-24_0_5_line_48 | NAYY 4x150 SE | 42 | 54 | 0.036418 | 0.208 | 0.08 | 261 | 0 | 0.27 | 1 | 1 | cs | TRUE
49 | LV_785-24_0_5_line_49 | NAYY 4x150 SE | 42 | 51 | 0.021222 | 0.208 | 0.08 | 261 | 0 | 0.27 | 1 | 1 | cs | TRUE
50 | LV_785-24_0_5_line_50 | NAYY 4x150 SE | 43 | 44 | 0.031739 | 0.208 | 0.08 | 261 | 0 | 0.27 | 1 | 1 | cs | TRUE
51 | LV_785-24_0_5_line_51 | NAYY 4x150 SE | 43 | 45 | 0.022038 | 0.208 | 0.08 | 261 | 0 | 0.27 | 1 | 1 | cs | TRUE
52 | LV_785-24_0_5_line_52 | NAYY 4x150 SE | 44 | 46 | 0.044058 | 0.208 | 0.08 | 261 | 0 | 0.27 | 1 | 1 | cs | TRUE
53 | LV_785-24_0_5_line_53 | NAYY 4x150 SE | 45 | 47 | 0.053096 | 0.208 | 0.08 | 261 | 0 | 0.27 | 1 | 1 | cs | TRUE
54 | LV_785-24_0_5_line_54 | NAYY 4x150 SE | 45 | 48 | 0.022791 | 0.208 | 0.08 | 261 | 0 | 0.27 | 1 | 1 | cs | TRUE
55 | LV_785-24_0_5_line_55 | NAYY 4x150 SE | 48 | 49 | 0.010159 | 0.208 | 0.08 | 261 | 0 | 0.27 | 1 | 1 | cs | TRUE
56 | LV_785-24_0_5_line_56 | NAYY 4x150 SE | 49 | 50 | 0.006798 | 0.208 | 0.08 | 261 | 0 | 0.27 | 1 | 1 | cs | TRUE
57 | LV_785-24_0_5_line_57 | NAYY 4x150 SE | 50 | 86 | 0.0059405 | 0.208 | 0.08 | 261 | 0 | 0.27 | 1 | 1 | cs | TRUE
58 | LV_785-24_0_5_line_58 | NAYY 4x150 SE | 51 | 52 | 0.0029258 | 0.208 | 0.08 | 261 | 0 | 0.27 | 1 | 1 | cs | TRUE
59 | LV_785-24_0_5_line_59 | NAYY 4x150 SE | 52 | 55 | 0.020262 | 0.208 | 0.08 | 261 | 0 | 0.27 | 1 | 1 | cs | TRUE
60 | LV_785-24_0_5_line_60 | NAYY 4x150 SE | 55 | 56 | 0.029544 | 0.208 | 0.08 | 261 | 0 | 0.27 | 1 | 1 | cs | TRUE
61 | LV_785-24_0_5_line_61 | NAYY 4x150 SE | 56 | 58 | 0.0032275 | 0.208 | 0.08 | 261 | 0 | 0.27 | 1 | 1 | cs | TRUE
62 | LV_785-24_0_5_line_62 | NAYY 4x150 SE | 57 | 61 | 0.05545 | 0.208 | 0.08 | 261 | 0 | 0.27 | 1 | 1 | cs | TRUE
63 | LV_785-24_0_5_line_63 | NAYY 4x150 SE | 58 | 59 | 0.0012426 | 0.208 | 0.08 | 261 | 0 | 0.27 | 1 | 1 | cs | TRUE
64 | LV_785-24_0_5_line_64 | NAYY 4x150 SE | 59 | 60 | 0.005723 | 0.208 | 0.08 | 261 | 0 | 0.27 | 1 | 1 | cs | TRUE
65 | LV_785-24_0_5_line_65 | NAYY 4x150 SE | 62 | 63 | 0.030508 | 0.208 | 0.08 | 261 | 0 | 0.27 | 1 | 1 | cs | TRUE
66 | LV_785-24_0_5_line_66 | NAYY 4x150 SE | 62 | 64 | 0.021934 | 0.208 | 0.08 | 261 | 0 | 0.27 | 1 | 1 | cs | TRUE
67 | LV_785-24_0_5_line_67 | NAYY 4x150 SE | 65 | 66 | 0.078106 | 0.208 | 0.08 | 261 | 0 | 0.27 | 1 | 1 | cs | TRUE
68 | LV_785-24_0_5_line_68 | NAYY 4x150 SE | 65 | 67 | 0.069165 | 0.208 | 0.08 | 261 | 0 | 0.27 | 1 | 1 | cs | TRUE
69 | LV_785-24_0_5_line_69 | NAYY 4x150 SE | 65 | 68 | 0.0070913 | 0.208 | 0.08 | 261 | 0 | 0.27 | 1 | 3 | cs | TRUE
70 | LV_785-24_0_5_line_70 | NAYY 4x150 SE | 66 | 69 | 0.025292 | 0.208 | 0.08 | 261 | 0 | 0.27 | 1 | 1 | cs | TRUE
71 | LV_785-24_0_5_line_71 | NAYY 4x150 SE | 67 | 70 | 0.020656 | 0.208 | 0.08 | 261 | 0 | 0.27 | 1 | 1 | cs | TRUE
72 | LV_785-24_0_5_line_72 | NAYY 4x150 SE | 70 | 71 | 0.0053162 | 0.208 | 0.08 | 261 | 0 | 0.27 | 1 | 1 | cs | TRUE
73 | LV_785-24_0_5_line_73 | NAYY 4x150 SE | 72 | 76 | 0.019449 | 0.208 | 0.08 | 261 | 0 | 0.27 | 1 | 3 | cs | TRUE
74 | LV_785-24_0_5_line_74 | NAYY 4x150 SE | 73 | 74 | 0.025163 | 0.208 | 0.08 | 261 | 0 | 0.27 | 1 | 1 | cs | TRUE
75 | LV_785-24_0_5_line_75 | NAYY 4x150 SE | 73 | 75 | 1.8089e-05 | 0.208 | 0.08 | 261 | 0 | 0.27 | 1 | 1 | cs | TRUE
76 | LV_785-24_0_5_line_76 | NAYY 4x150 SE | 74 | 76 | 0.0020592 | 0.208 | 0.08 | 261 | 0 | 0.27 | 1 | 1 | cs | TRUE
77 | LV_785-24_0_5_line_77 | NAYY 4x150 SE | 75 | 77 | 0.029068 | 0.208 | 0.08 | 261 | 0 | 0.27 | 1 | 1 | cs | TRUE
78 | LV_785-24_0_5_line_78 | NAYY 4x150 SE | 75 | 78 | 0.021465 | 0.208 | 0.08 | 261 | 0 | 0.27 | 1 | 1 | cs | TRUE
79 | LV_785-24_0_5_line_79 | NAYY 4x150 SE | 77 | 79 | 0.00042669 | 0.208 | 0.08 | 261 | 0 | 0.27 | 1 | 1 | cs | TRUE
80 | LV_785-24_0_5_line_80 | NAYY 4x150 SE | 78 | 80 | 0.0035618 | 0.208 | 0.08 | 261 | 0 | 0.27 | 1 | 1 | cs | TRUE
81 | LV_785-24_0_5_line_81 | NAYY 4x150 SE | 80 | 81 | 0.013925 | 0.208 | 0.08 | 261 | 0 | 0.27 | 1 | 1 | cs | TRUE
82 | LV_785-24_0_5_line_82 | NAYY 4x150 SE | 81 | 82 | 0.021947 | 0.208 | 0.08 | 261 | 0 | 0.27 | 1 | 1 | cs | TRUE
83 | LV_785-24_0_5_line_83 | NAYY 4x150 SE | 82 | 83 | 0.0025334 | 0.208 | 0.08 | 261 | 0 | 0.27 | 1 | 1 | cs | TRUE
84 | LV_785-24_0_5_line_84 | NAYY 4x150 SE | 83 | 84 | 6.4589e-07 | 0.208 | 0.08 | 261 | 0 | 0.27 | 1 | 1 | cs | TRUE
85 | LV_785-24_0_5_line_85 | NAYY 4x150 SE | 84 | 85 | 0.018946 | 0.208 | 0.08 | 261 | 0 | 0.27 | 1 | 1 | cs | TRUE

## trafo
| name | std_type | hv_bus | lv_bus | sn_mva | vn_hv_kv | vn_lv_kv | vk_percent | vkr_percent | pfe_kw | i0_percent | shift_degree | tap_side | tap_neutral | tap_min | tap_max | tap_step_percent | tap_step_degree | tap_pos | tap_phase_shifter | parallel | df | in_service
0 | LV_785-24_0_5_trafo_5 | 0.25 MVA 20/0.4 kV | 87 | 4 | 0.25 | 20 | 0.4 | 6 | 1.44 | 0.8 | 0.32 | 150 | hv | 0 | -2 | 2 | 2.5 | 0 | 0 | FALSE | 1 | 1 | TRUE

## line_geodata
| x0 | y0 | x1 | y1 | x2 | y2 | x3 | y3 | x4 | y4 | x5 | y5 | x6 | y6 | x7 | y7 | x8 | y8
0 | 2657565.2035 | 1175477.0795 | 2657575.2922 | 1175518.3565
1 | 2657582.8279 | 1175549.1883 | 2657575.2922 | 1175518.3565
2 | 2657565.2035 | 1175477.0795 | 2657550.0301 | 1175402.8376 | 2657547.1097 | 1175384.9014
3 | 2657565.2035 | 1175477.0795 | 2657610.7401 | 1175469.3343 | 2657632.0847 | 1175465.2591 | 2657640.9514 | 1175463.7767 | 2657649.3847 | 1175462.0568 | 2657664.5677 | 1175453.2199
4 | 2657584.101 | 1175611.6905 | 2657586.4203 | 1175606.5877 | 2657585.9583 | 1175596.5888 | 2657583.4658 | 1175587.8712 | 2657580.4786 | 1175578.9154 | 2657576.9521 | 1175571.1996 | 2657574.1242 | 1175560.789 | 2657575.2101 | 1175553.5732 | 2657582.8279 | 1175549.1883
5 | 2657582.8279 | 1175549.1883 | 2657601.0349 | 1175543.0484 | 2657608.196 | 1175558.3568
6 | 2657545.1165 | 1175372.66 | 2657547.1097 | 1175384.9014
7 | 2657664.5677 | 1175453.2199 | 2657666.5559 | 1175469.4037
8 | 2657664.5677 | 1175453.2199 | 2657669.3548 | 1175449.5374
9 | 2657584.101 | 1175611.6905 | 2657580.9375 | 1175599.609 | 2657565.7767 | 1175580.6865 | 2657560.0981 | 1175578.164 | 2657551.8109 | 1175579.8188 | 2657548.3495 | 1175580.6109
10 | 2657584.101 | 1175611.6905 | 2657579.102 | 1175619.6135 | 2657571.0693 | 1175623.4275
11 | 2657609.5978 | 1175561.3535 | 2657608.196 | 1175558.3568
12 | 2657518.142 | 1175519.4963 | 2657502.9644 | 1175498.2948 | 2657497.7098 | 1175494.598
13 | 2657476.6031 | 1175513.762 | 2657477.4241 | 1175501.4742 | 2657497.7098 | 1175494.598
14 | 2657474.8751 | 1175428.3985 | 2657474.9656 | 1175431.7234 | 2657475.5472 | 1175465.9811 | 2657490.3118 | 1175477.64 | 2657497.7098 | 1175494.598
15 | 2657476.6031 | 1175513.762 | 2657488.6737 | 1175543.6489
16 | 2657474.8751 | 1175428.3985 | 2657473.3009 | 1175387.4706
17 | 2657541.8403 | 1175352.5383 | 2657545.1165 | 1175372.66
18 | 2657666.6752 | 1175470.3751 | 2657666.5559 | 1175469.4037
19 | 2657669.3548 | 1175449.5374 | 2657678.1787 | 1175442.7496
20 | 2657522.1151 | 1175575.5319 | 2657530.7625 | 1175580.1617 | 2657537.3082 | 1175583.1372 | 2657548.3495 | 1175580.6109
21 | 2657560.5779 | 1175614.7158 | 2657564.4705 | 1175614.048 | 2657566.8109 | 1175615.5156 | 2657571.0693 | 1175623.4275 | 2657571.0693 | 1175623.4275
22 | 2657498.3732 | 1175567.6651 | 2657488.6737 | 1175543.6489
23 | 2657473.1459 | 1175383.4419 | 2657473.3009 | 1175387.4706
24 | 2657666.6752 | 1175470.3751 | 2657667.7865 | 1175479.4208 | 2657671.8289 | 1175490.8888
25 | 2657665.9627 | 1175510.8984 | 2657669.1004 | 1175525.6589 | 2657670.5398 | 1175547.696
26 | 2657665.9627 | 1175510.8984 | 2657687.8945 | 1175542.7489
27 | 2657687.8945 | 1175542.7489 | 2657687.3903 | 1175540.9386
28 | 2657678.1787 | 1175442.7496 | 2657686.784 | 1175436.13
29 | 2657522.1151 | 1175575.5319 | 2657508.6466 | 1175585.7974 | 2657501.0288 | 1175574.2403
30 | 2657714.1057 | 1175496.0417 | 2657714.1057 | 1175496.0417 | 2657712.9296 | 1175499.8881 | 2657714.0778 | 1175508.4817 | 2657719.2164 | 1175516.1028
31 | 2657714.1057 | 1175496.0417 | 2657726.4522 | 1175488.0338 | 2657728.0247 | 1175485.9271
32 | 2657719.2164 | 1175516.1028 | 2657771.2521 | 1175540.1601
33 | 2657733.4196 | 1175478.6994 | 2657728.0247 | 1175485.9271
34 | 2657733.4196 | 1175478.6994 | 2657734.9027 | 1175476.7124
35 | 2657734.9027 | 1175476.7124 | 2657740.5161 | 1175469.192
36 | 2657716.7654 | 1175442.8491 | 2657739.5368 | 1175462.1231 | 2657740.9794 | 1175465.5278 | 2657740.5161 | 1175469.192 | 2657740.5161 | 1175469.192
37 | 2657736.4872 | 1175383.1107 | 2657774.3916 | 1175363.7531
38 | 2657793.8859 | 1175353.7975 | 2657774.3916 | 1175363.7531
39 | 2657725.6067 | 1175390.4215 | 2657729.0611 | 1175386.9032 | 2657736.4872 | 1175383.1107
40 | 2657793.8859 | 1175353.7975 | 2657808.8878 | 1175372.5411 | 2657814.2096 | 1175377.9904
41 | 2657717.2474 | 1175405.4554 | 2657722.7512 | 1175393.5795 | 2657725.5252 | 1175390.5045 | 2657725.6067 | 1175390.4215
42 | 2657717.2474 | 1175405.4554 | 2657709.5275 | 1175404.3915
43 | 2657717.2474 | 1175405.4554 | 2657752.7153 | 1175411.8012
44 | 2657698.3391 | 1175427.2412 | 2657709.4035 | 1175416.6306 | 2657716.5483 | 1175406.6048 | 2657717.2474 | 1175405.4554
45 | 2657709.5275 | 1175404.3915 | 2657703.719 | 1175403.591 | 2657695.5454 | 1175401.3556 | 2657687.4506 | 1175398.076 | 2657682.0423 | 1175394.8125
46 | 2657752.7153 | 1175411.8012 | 2657768.6 | 1175414.6432 | 2657770.8216 | 1175415.3681
47 | 2657698.3391 | 1175427.2412 | 2657686.784 | 1175436.13
48 | 2657674.3739 | 1175401.708 | 2657692.0394 | 1175413.7732 | 2657694.9458 | 1175417.6033 | 2657696.9986 | 1175421.9476 | 2657698.3391 | 1175427.2412
49 | 2657698.3391 | 1175427.2412 | 2657714.5329 | 1175440.9581
50 | 2657836.4891 | 1175437.614 | 2657827.7669 | 1175443.4842 | 2657823.6599 | 1175444.4674 | 2657818.8551 | 1175443.2983 | 2657809.2936 | 1175435.9526
51 | 2657853.8086 | 1175424.0355 | 2657842.7328 | 1175433.4117 | 2657836.4891 | 1175437.614
52 | 2657809.2936 | 1175435.9526 | 2657798.2068 | 1175427.4352 | 2657785.2055 | 1175420.0615 | 2657770.8216 | 1175415.3681
53 | 2657853.8086 | 1175424.0355 | 2657862.6255 | 1175410.2796 | 2657867.7875 | 1175409.2954 | 2657881.2432 | 1175410.7704 | 2657890.3139 | 1175395.2632
54 | 2657853.8086 | 1175424.0355 | 2657856.4283 | 1175440.1363 | 2657857.3577 | 1175446.5476
55 | 2657857.3577 | 1175446.5476 | 2657858.8152 | 1175456.6017
56 | 2657857.3828 | 1175463.2471 | 2657858.8152 | 1175456.6017 | 2657858.8152 | 1175456.6017
57 | 2657854.6026 | 1175468.497 | 2657857.3828 | 1175463.2471 | 2657857.3828 | 1175463.2471
58 | 2657716.7654 | 1175442.8491 | 2657714.5329 | 1175440.9581
59 | 2657716.7654 | 1175442.8491 | 2657736.8387 | 1175445.6066
60 | 2657736.8387 | 1175445.6066 | 2657766.1074 | 1175449.6274 | 2657766.1074 | 1175449.6274
61 | 2657766.1074 | 1175449.6274 | 2657768.8529 | 1175447.9306 | 2657768.8529 | 1175447.9306
62 | 2657646.8931 | 1175353.1894 | 2657661.9784 | 1175378.1982 | 2657668.0602 | 1175384.9158 | 2657674.2332 | 1175390.1002 | 2657682.0423 | 1175394.8125
63 | 2657769.14 | 1175446.7217 | 2657768.8529 | 1175447.9306
64 | 2657770.4623 | 1175441.1535 | 2657769.14 | 1175446.7217
65 | 2657681.5057 | 1175519.8086 | 2657679.5592 | 1175512.819 | 2657671.8289 | 1175490.8888
66 | 2657681.5057 | 1175519.8086 | 2657687.3903 | 1175540.9386
67 | 2657468.9466 | 1175643.5157 | 2657484.801 | 1175610.805 | 2657484.1895 | 1175600.4268 | 2657494.9132 | 1175580.6297 | 2657501.0288 | 1175574.2403
68 | 2657450.6698 | 1175585.142 | 2657463.4886 | 1175595.6149 | 2657484.1895 | 1175600.4268 | 2657494.9132 | 1175580.6297 | 2657501.0288 | 1175574.2403
69 | 2657501.0288 | 1175574.2403 | 2657498.3732 | 1175567.6651
70 | 2657468.9466 | 1175643.5157 | 2657472.5266 | 1175657.6355 | 2657478.2239 | 1175662.1815 | 2657481.6106 | 1175662.7644
71 | 2657450.6698 | 1175585.142 | 2657452.9728 | 1175603.2962 | 2657451.0346 | 1175604.636
72 | 2657446.6616 | 1175607.659 | 2657451.0346 | 1175604.636
73 | 2657473.1459 | 1175383.4419 | 2657472.3984 | 1175364.0077
74 | 2657470.234 | 1175336.8772 | 2657472.1943 | 1175358.7011 | 2657472.3193 | 1175361.95
75 | 2657470.2324 | 1175336.8592 | 2657470.234 | 1175336.8772
76 | 2657472.3984 | 1175364.0077 | 2657472.3193 | 1175361.95
77 | 2657470.2324 | 1175336.8592 | 2657464.938 | 1175308.2771
78 | 2657470.2324 | 1175336.8592 | 2657465.1737 | 1175339.0342 | 2657452.364 | 1175348.5522
79 | 2657464.938 | 1175308.2771 | 2657464.8603 | 1175307.8576
80 | 2657449.505 | 1175350.6765 | 2657452.364 | 1175348.5522
81 | 2657438.3281 | 1175358.9813 | 2657449.505 | 1175350.6765
82 | 2657420.7117 | 1175372.0708 | 2657438.3281 | 1175358.9813
83 | 2657420.7117 | 1175372.0708 | 2657418.6782 | 1175373.5817
84 | 2657418.6782 | 1175373.5817 | 2657418.6777 | 1175373.5821
85 | 2657418.6777 | 1175373.5821 | 2657403.4702 | 1175384.8818

## bus_geodata
| x | y | coords
0 | 2657575.2922 | 1175518.3565
1 | 2657565.2035 | 1175477.0795
2 | 2657582.8279 | 1175549.1883
3 | 2657547.1097 | 1175384.9014
4 | 2657664.5677 | 1175453.2199
5 | 2657584.101 | 1175611.6905
6 | 2657608.196 | 1175558.3568
7 | 2657497.7098 | 1175494.598
8 | 2657518.142 | 1175519.4963
9 | 2657476.6031 | 1175513.762
10 | 2657474.8751 | 1175428.3985
11 | 2657545.1165 | 1175372.66
12 | 2657666.5559 | 1175469.4037
13 | 2657669.3548 | 1175449.5374
14 | 2657548.3495 | 1175580.6109
15 | 2657571.0693 | 1175623.4275
16 | 2657609.5978 | 1175561.3535
17 | 2657488.6737 | 1175543.6489
18 | 2657473.3009 | 1175387.4706
19 | 2657541.8403 | 1175352.5383
20 | 2657666.6752 | 1175470.3751
21 | 2657665.9627 | 1175510.8984
22 | 2657670.5398 | 1175547.696
23 | 2657687.8945 | 1175542.7489
24 | 2657678.1787 | 1175442.7496
25 | 2657522.1151 | 1175575.5319
26 | 2657560.5779 | 1175614.7158
27 | 2657714.1057 | 1175496.0417
28 | 2657719.2164 | 1175516.1028
29 | 2657728.0247 | 1175485.9271
30 | 2657771.2521 | 1175540.1601
31 | 2657733.4196 | 1175478.6994
32 | 2657734.9027 | 1175476.7124
33 | 2657740.5161 | 1175469.192
34 | 2657774.3916 | 1175363.7531
35 | 2657736.4872 | 1175383.1107
36 | 2657793.8859 | 1175353.7975
37 | 2657725.6067 | 1175390.4215
38 | 2657814.2096 | 1175377.9904
39 | 2657717.2474 | 1175405.4554
40 | 2657709.5275 | 1175404.3915
41 | 2657752.7153 | 1175411.8012
42 | 2657698.3391 | 1175427.2412
43 | 2657836.4891 | 1175437.614
44 | 2657809.2936 | 1175435.9526
45 | 2657853.8086 | 1175424.0355
46 | 2657770.8216 | 1175415.3681
47 | 2657890.3139 | 1175395.2632
48 | 2657857.3577 | 1175446.5476
49 | 2657858.8152 | 1175456.6017
50 | 2657857.3828 | 1175463.2471
51 | 2657714.5329 | 1175440.9581
52 | 2657716.7654 | 1175442.8491
53 | 2657686.7839 | 1175436.13
54 | 2657674.3739 | 1175401.708
55 | 2657736.8387 | 1175445.6066
56 | 2657766.1074 | 1175449.6274
57 | 2657682.0423 | 1175394.8125
58 | 2657768.8529 | 1175447.9306
59 | 2657769.14 | 1175446.7217
60 | 2657770.4623 | 1175441.1535
61 | 2657646.893 | 1175353.1894
62 | 2657681.5057 | 1175519.8086
63 | 2657671.8289 | 1175490.8888
64 | 2657687.3903 | 1175540.9386
65 | 2657501.0288 | 1175574.2403
66 | 2657468.9466 | 1175643.5157
67 | 2657450.6698 | 1175585.142
68 | 2657498.3732 | 1175567.6651
69 | 2657481.6106 | 1175662.7644
70 | 2657451.0346 | 1175604.636
71 | 2657446.6616 | 1175607.659
72 | 2657473.1459 | 1175383.4419
73 | 2657470.234 | 1175336.8772
74 | 2657472.3193 | 1175361.95
75 | 2657470.2324 | 1175336.8592
76 | 2657472.3984 | 1175364.0077
77 | 2657464.938 | 1175308.2771
78 | 2657452.364 | 1175348.5522
79 | 2657464.8603 | 1175307.8576
80 | 2657449.505 | 1175350.6765
81 | 2657438.3281 | 1175358.9813
82 | 2657420.7117 | 1175372.0708
83 | 2657418.6782 | 1175373.5817
84 | 2657418.6777 | 1175373.5821
85 | 2657403.4702 | 1175384.8818
86 | 2657854.6026 | 1175468.497
87 | 2657640.9514 | 1175463.7767

## line_std_types
| c_nf_per_km | r_ohm_per_km | x_ohm_per_km | max_i_ka | type | q_mm2 | alpha | voltage_rating
NAYY 4x50 SE | 210 | 0.642 | 0.083 | 0.142 | cs | 50 | 0.00403 | LV
NAYY 4x120 SE | 264 | 0.225 | 0.08 | 0.242 | cs | 120 | 0.00403 | LV
NAYY 4x150 SE | 261 | 0.208 | 0.08 | 0.27 | cs | 150 | 0.00403 | LV
NA2XS2Y 1x95 RM/25 12/20 kV | 216 | 0.313 | 0.132 | 0.252 | cs | 95 | 0.00403 | MV
NA2XS2Y 1x185 RM/25 12/20 kV | 273 | 0.161 | 0.117 | 0.362 | cs | 185 | 0.00403 | MV
NA2XS2Y 1x240 RM/25 12/20 kV | 304 | 0.122 | 0.112 | 0.421 | cs | 240 | 0.00403 | MV
NA2XS2Y 1x95 RM/25 6/10 kV | 315 | 0.313 | 0.123 | 0.249 | cs | 95 | 0.00403 | MV
NA2XS2Y 1x185 RM/25 6/10 kV | 406 | 0.161 | 0.11 | 0.358 | cs | 185 | 0.00403 | MV
NA2XS2Y 1x240 RM/25 6/10 kV | 456 | 0.122 | 0.105 | 0.416 | cs | 240 | 0.00403 | MV
NA2XS2Y 1x150 RM/25 12/20 kV | 250 | 0.206 | 0.116 | 0.319 | cs | 150 | 0.00403 | MV
NA2XS2Y 1x120 RM/25 12/20 kV | 230 | 0.253 | 0.119 | 0.283 | cs | 120 | 0.00403 | MV
NA2XS2Y 1x70 RM/25 12/20 kV | 190 | 0.443 | 0.132 | 0.22 | cs | 70 | 0.00403 | MV
NA2XS2Y 1x150 RM/25 6/10 kV | 360 | 0.206 | 0.11 | 0.315 | cs | 150 | 0.00403 | MV
NA2XS2Y 1x120 RM/25 6/10 kV | 340 | 0.253 | 0.113 | 0.28 | cs | 120 | 0.00403 | MV
NA2XS2Y 1x70 RM/25 6/10 kV | 280 | 0.443 | 0.123 | 0.217 | cs | 70 | 0.00403 | MV
N2XS(FL)2Y 1x120 RM/35 64/110 kV | 112 | 0.153 | 0.166 | 0.366 | cs | 120 | 0.00393 | HV
N2XS(FL)2Y 1x185 RM/35 64/110 kV | 125 | 0.099 | 0.156 | 0.457 | cs | 185 | 0.00393 | HV
N2XS(FL)2Y 1x240 RM/35 64/110 kV | 135 | 0.075 | 0.149 | 0.526 | cs | 240 | 0.00393 | HV
N2XS(FL)2Y 1x300 RM/35 64/110 kV | 144 | 0.06 | 0.144 | 0.588 | cs | 300 | 0.00393 | HV
15-AL1/3-ST1A 0.4 | 11 | 1.8769 | 0.35 | 0.105 | ol | 16 | 0.00403 | LV
24-AL1/4-ST1A 0.4 | 11.25 | 1.2012 | 0.335 | 0.14 | ol | 24 | 0.00403 | LV
48-AL1/8-ST1A 0.4 | 12.2 | 0.5939 | 0.3 | 0.21 | ol | 48 | 0.00403 | LV
94-AL1/15-ST1A 0.4 | 13.2 | 0.306 | 0.29 | 0.35 | ol | 94 | 0.00403 | LV
34-AL1/6-ST1A 10.0 | 9.7 | 0.8342 | 0.36 | 0.17 | ol | 34 | 0.00403 | MV
48-AL1/8-ST1A 10.0 | 10.1 | 0.5939 | 0.35 | 0.21 | ol | 48 | 0.00403 | MV
70-AL1/11-ST1A 10.0 | 10.4 | 0.4132 | 0.339 | 0.29 | ol | 70 | 0.00403 | MV
94-AL1/15-ST1A 10.0 | 10.75 | 0.306 | 0.33 | 0.35 | ol | 94 | 0.00403 | MV
122-AL1/20-ST1A 10.0 | 11.1 | 0.2376 | 0.323 | 0.41 | ol | 122 | 0.00403 | MV
149-AL1/24-ST1A 10.0 | 11.25 | 0.194 | 0.315 | 0.47 | ol | 149 | 0.00403 | MV
34-AL1/6-ST1A 20.0 | 9.15 | 0.8342 | 0.382 | 0.17 | ol | 34 | 0.00403 | MV
48-AL1/8-ST1A 20.0 | 9.5 | 0.5939 | 0.372 | 0.21 | ol | 48 | 0.00403 | MV
70-AL1/11-ST1A 20.0 | 9.7 | 0.4132 | 0.36 | 0.29 | ol | 70 | 0.00403 | MV
94-AL1/15-ST1A 20.0 | 10 | 0.306 | 0.35 | 0.35 | ol | 94 | 0.00403 | MV
122-AL1/20-ST1A 20.0 | 10.3 | 0.2376 | 0.344 | 0.41 | ol | 122 | 0.00403 | MV
149-AL1/24-ST1A 20.0 | 10.5 | 0.194 | 0.337 | 0.47 | ol | 149 | 0.00403 | MV
184-AL1/30-ST1A 20.0 | 10.75 | 0.1571 | 0.33 | 0.535 | ol | 184 | 0.00403 | MV
243-AL1/39-ST1A 20.0 | 11 | 0.1188 | 0.32 | 0.645 | ol | 243 | 0.00403 | MV
48-AL1/8-ST1A 110.0 | 8 | 0.5939 | 0.46 | 0.21 | ol | 48 | 0.00403 | HV
70-AL1/11-ST1A 110.0 | 8.4 | 0.4132 | 0.45 | 0.29 | ol | 70 | 0.00403 | HV
94-AL1/15-ST1A 110.0 | 8.65 | 0.306 | 0.44 | 0.35 | ol | 94 | 0.00403 | HV
122-AL1/20-ST1A 110.0 | 8.5 | 0.2376 | 0.43 | 0.41 | ol | 122 | 0.00403 | HV
149-AL1/24-ST1A 110.0 | 8.75 | 0.194 | 0.41 | 0.47 | ol | 149 | 0.00403 | HV
184-AL1/30-ST1A 110.0 | 8.8 | 0.1571 | 0.4 | 0.535 | ol | 184 | 0.00403 | HV
243-AL1/39-ST1A 110.0 | 9 | 0.1188 | 0.39 | 0.645 | ol | 243 | 0.00403 | HV
305-AL1/39-ST1A 110.0 | 9.2 | 0.0949 | 0.38 | 0.74 | ol | 305 | 0.00403 | HV
490-AL1/64-ST1A 110.0 | 9.75 | 0.059 | 0.37 | 0.96 | ol | 490 | 0.00403 | HV
679-AL1/86-ST1A 110.0 | 9.95 | 0.042 | 0.36 | 1.15 | ol | 679 | 0.00403 | HV
490-AL1/64-ST1A 220.0 | 10 | 0.059 | 0.285 | 0.96 | ol | 490 | 0.00403 | HV
679-AL1/86-ST1A 220.0 | 11.7 | 0.042 | 0.275 | 1.15 | ol | 679 | 0.00403 | HV
490-AL1/64-ST1A 380.0 | 11 | 0.059 | 0.253 | 0.96 | ol | 490 | 0.00403 | HV
679-AL1/86-ST1A 380.0 | 14.6 | 0.042 | 0.25 | 1.15 | ol | 679 | 0.00403 | HV

## trafo_std_types
| i0_percent | pfe_kw | vkr_percent | sn_mva | vn_lv_kv | vn_hv_kv | vk_percent | shift_degree | vector_group | tap_side | tap_neutral | tap_min | tap_max | tap_step_degree | tap_step_percent | tap_phase_shifter
160 MVA 380/110 kV | 0.06 | 60 | 0.25 | 160 | 110 | 380 | 12.2 | 0 | Yy0 | hv | 0 | -9 | 9 | 0 | 1.5 | FALSE
100 MVA 220/110 kV | 0.06 | 55 | 0.26 | 100 | 110 | 220 | 12 | 0 | Yy0 | hv | 0 | -9 | 9 | 0 | 1.5 | FALSE
63 MVA 110/20 kV | 0.04 | 22 | 0.32 | 63 | 20 | 110 | 18 | 150 | YNd5 | hv | 0 | -9 | 9 | 0 | 1.5 | FALSE
40 MVA 110/20 kV | 0.05 | 18 | 0.34 | 40 | 20 | 110 | 16.2 | 150 | YNd5 | hv | 0 | -9 | 9 | 0 | 1.5 | FALSE
25 MVA 110/20 kV | 0.07 | 14 | 0.41 | 25 | 20 | 110 | 12 | 150 | YNd5 | hv | 0 | -9 | 9 | 0 | 1.5 | FALSE
63 MVA 110/10 kV | 0.04 | 22 | 0.32 | 63 | 10 | 110 | 18 | 150 | YNd5 | hv | 0 | -9 | 9 | 0 | 1.5 | FALSE
40 MVA 110/10 kV | 0.05 | 18 | 0.34 | 40 | 10 | 110 | 16.2 | 150 | YNd5 | hv | 0 | -9 | 9 | 0 | 1.5 | FALSE
25 MVA 110/10 kV | 0.07 | 14 | 0.41 | 25 | 10 | 110 | 12 | 150 | YNd5 | hv | 0 | -9 | 9 | 0 | 1.5 | FALSE
0.25 MVA 20/0.4 kV | 0.32 | 0.8 | 1.44 | 0.25 | 0.4 | 20 | 6 | 150 | Yzn5 | hv | 0 | -2 | 2 | 0 | 2.5 | FALSE
0.4 MVA 20/0.4 kV | 0.3375 | 1.35 | 1.425 | 0.4 | 0.4 | 20 | 6 | 150 | Dyn5 | hv | 0 | -2 | 2 | 0 | 2.5 | FALSE
0.63 MVA 20/0.4 kV | 0.2619 | 1.65 | 1.206 | 0.63 | 0.4 | 20 | 6 | 150 | Dyn5 | hv | 0 | -2 | 2 | 0 | 2.5 | FALSE
0.25 MVA 10/0.4 kV | 0.24 | 0.6 | 1.2 | 0.25 | 0.4 | 10 | 4 | 150 | Dyn5 | hv | 0 | -2 | 2 | 0 | 2.5 | FALSE
0.4 MVA 10/0.4 kV | 0.2375 | 0.95 | 1.325 | 0.4 | 0.4 | 10 | 4 | 150 | Dyn5 | hv | 0 | -2 | 2 | 0 | 2.5 | FALSE
0.63 MVA 10/0.4 kV | 0.1873 | 1.18 | 1.0794 | 0.63 | 0.4 | 10 | 4 | 150 | Dyn5 | hv | 0 | -2 | 2 | 0 | 2.5 | FALSE

## trafo3w_std_types
| sn_hv_mva | sn_mv_mva | sn_lv_mva | vn_hv_kv | vn_mv_kv | vn_lv_kv | vk_hv_percent | vk_mv_percent | vk_lv_percent | vkr_hv_percent | vkr_mv_percent | vkr_lv_percent | pfe_kw | i0_percent | shift_mv_degree | shift_lv_degree | vector_group | tap_side | tap_neutral | tap_min | tap_max | tap_step_percent
63/25/38 MVA 110/20/10 kV | 63 | 25 | 38 | 110 | 20 | 10 | 10.4 | 10.4 | 10.4 | 0.28 | 0.32 | 0.35 | 35 | 0.89 | 0 | 0 | YN0yn0yn0 | hv | 0 | -10 | 10 | 1.2
63/25/38 MVA 110/10/10 kV | 63 | 25 | 38 | 110 | 10 | 10 | 10.4 | 10.4 | 10.4 | 0.28 | 0.32 | 0.35 | 35 | 0.89 | 0 | 0 | YN0yn0yn0 | hv | 0 | -10 | 10 | 1.2

## fuse_std_types
| fuse_type | i_rated_a | t_avg | t_min | t_total | x_avg | x_min | x_total
HV 100A | HV 100A | 100 | 0 | [10.0, 3.64, 0.854, 0.281, 0.1, 0.0531, 0.022, 0.01] | [10.0, 4.267, 1.21, 0.403, 0.1, 0.058, 0.022, 0.01] | 0 | [300.0, 350.0, 450.0, 550.0, 700.0, 850.0, 1200.0, 1752.0] | [600.0, 700.0, 900.0, 1150.0, 1665.0, 2000.0, 3000.0, 4313.0]
HV 10A | HV 10A | 10 | 0 | [10.0, 1675.0, 0.344, 0.156, 0.1, 0.0417, 0.0171, 0.01] | [10.0, 1.3, 0.3, 0.155, 0.1, 0.0555, 0.023, 0.01] | 0 | [30.0, 32.0, 35.0, 37.0, 39.0, 50.0, 70.0, 88.0] | [60.0, 70.0, 80.0, 87.0, 94.0, 110.0, 150.0, 216.0]
HV 125A | HV 125A | 125 | 0 | [10.0, 1.82, 0.344, 0.1, 0.0467, 0.0269, 0.01] | [10.0, 2.478, 0.426, 0.1, 0.0427, 0.0211, 0.01] | 0 | [375.0, 500.0, 700.0, 925.0, 1200.0, 1500.0, 2341.0] | [750.0, 1000.0, 1500.0, 2200.0, 3000.0, 4000.0, 5765.0]
HV 160A | HV 160A | 160 | 0 | [10.0, 4.15, 1.03, 0.198, 0.1, 0.051, 0.0172, 0.01] | [10.0, 2.3, 0.734, 0.274, 0.1, 0.046, 0.0177, 0.01] | 0 | [480.0, 550.0, 700.0, 1000.0, 1260.0, 1600.0, 2500.0, 3227.0] | [960.0, 1300.0, 1700.0, 2200.0, 2996.0, 4000.0, 6000.0, 7946.0]
HV 16A | HV 16A | 16 | 0 | [10.0, 0.352, 0.164, 0.1, 0.0649, 0.0342, 0.01] | [10.0, 2.34, 0.722, 0.181, 0.1, 0.055, 0.0296, 0.01] | 0 | [48.0, 60.0, 65.0, 71.0, 80.0, 100.0, 162.0] | [96.0, 110.0, 125.0, 150.0, 168.0, 200.0, 250.0, 398.0]
HV 200A | HV 200A | 200 | 0 | [10.0, 4.267, 1.21, 0.403, 0.1, 0.058, 0.022, 0.01] | [10.0, 3.73, 1.654, 0.328, 0.1, 0.0531, 0.019, 0.01] | 0 | [600.0, 700.0, 900.0, 1150.0, 1665.0, 2000.0, 3000.0, 4313.0] | [1200.0, 1500.0, 1800.0, 2700.0, 3960.0, 5000.0, 7500.0, 10620.0]
HV 20A | HV 20A | 20 | 0 | [10.0, 1.3, 0.3, 0.155, 0.1, 0.0555, 0.023, 0.01] | [10.0, 1.3, 0.161, 0.1, 0.0611, 0.0399, 0.0141, 0.01] | 0 | [60.0, 70.0, 80.0, 87.0, 94.0, 110.0, 150.0, 216.0] | [120.0, 150.0, 200.0, 223.0, 260.0, 300.0, 450.0, 532.0]
HV 25A | HV 25A | 25 | 0 | [10.0, 2.512, 0.833, 0.299, 0.1, 0.0372, 0.0223, 0.01] | [10.0, 3.125, 0.597, 0.198, 0.1, 0.0378, 0.022, 0.01] | 0 | [75.0, 82.0, 90.0, 100.0, 124.0, 170.0, 200.0, 289.0] | [150.0, 170.0, 210.0, 250.0, 294.0, 400.0, 500.0, 711.0]
HV 31.5A | HV 31.5A | 31.5 | 0 | [10.0, 2.34, 0.722, 0.181, 0.1, 0.055, 0.0296, 0.01] | [10.0, 2.84, 0.368, 0.164, 0.1, 0.0621, 0.0378, 0.0195, 0.01] | 0 | [95.0, 110.0, 125.0, 150.0, 165.0, 200.0, 250.0, 390.0] | [189.0, 220.0, 300.0, 350.0, 393.0, 450.0, 530.0, 700.0, 960.0]
HV 40A | HV 40A | 40 | 0 | [10.0, 1.3, 0.161, 0.1, 0.0611, 0.0399, 0.0141, 0.01] | [10.0, 2.05, 0.369, 0.198, 0.1, 0.051, 0.0298, 0.01] | 0 | [120.0, 150.0, 200.0, 223.0, 260.0, 300.0, 450.0, 532.0] | [240.0, 300.0, 400.0, 450.0, 530.0, 650.0, 800.0, 1311.0]
HV 50A | HV 50A | 50 | 0 | [10.0, 3.215, 0.597, 0.198, 0.1, 0.0378, 0.022, 0.01] | [10.0, 3.64, 0.854, 0.281, 0.1, 0.0531, 0.022, 0.01] | 0 | [150.0, 170.0, 210.0, 250.0, 294.0, 400.0, 500.0, 711.0] | [300.0, 350.0, 450.0, 550.0, 700.0, 850.0, 1200.0, 1752.0]
HV 6.3A | HV 6.3A | 6.3 | 0 | [10.0, 1.39, 0.344, 0.168, 0.1, 0.056, 0.0263, 0.01] | [10.0, 1.711, 0.516, 0.198, 0.1, 0.0634, 0.0303, 0.01] | 0 | [19.0, 19.5, 20.4, 20.8, 22.0, 25.0, 32.0, 48.0] | [38.0, 40.0, 43.0, 48.0, 53.0, 60.0, 75.0, 118.0]
HV 63A | HV 63A | 63 | 0 | [10.0, 2.84, 0.368, 0.164, 0.1, 0.0621, 0.0378, 0.0195, 0.01] | [10.0, 1.82, 0.344, 0.1, 0.0467, 0.0269, 0.01] | 0 | [189.0, 220.0, 300.0, 350.0, 393.0, 450.0, 530.0, 700.0, 961.0] | [378.0, 500.0, 700.0, 934.0, 1200.0, 1500.0, 2366.0]
HV 80A | HV 80A | 80 | 0 | [10.0, 2.05, 0.369, 0.198, 0.1, 0.051, 0.0298, 0.01] | [10.0, 4.15, 1.03, 0.198, 0.1, 0.051, 0.0172, 0.01] | 0 | [240.0, 300.0, 400.0, 450.0, 530.0, 650.0, 800.0, 1311.0] | [480.0, 550.0, 700.0, 1000.0, 1260.0, 1600.0, 2500.0, 3227.0]
Siemens NH-1-100 | Siemens NH-1-100 | 100 | [5400.0, 2000.0, 400.0, 20.0, 1.0, 0.2, 0.012, 0.004] | 0 | 0 | [150.0, 190.0, 250.0, 430.0, 900.0, 1250.0, 2700.0, 3600.0] | 0 | 0
Siemens NH-1-125 | Siemens NH-1-125 | 125 | [4800.0, 120.0, 7.0, 0.1, 0.004] | 0 | 0 | [180.0, 400.0, 740.0, 2000.0, 4250.0] | 0 | 0
Siemens NH-1-16 | Siemens NH-1-16 | 16 | [4000.0, 400.0, 2.0, 0.1, 0.04, 0.01] | 0 | 0 | [26.0, 35.0, 75.0, 150.0, 200.0, 300.0] | 0 | 0
Siemens NH-1-160 | Siemens NH-1-160 | 160 | [4800.0, 120.0, 7.0, 0.1, 0.004] | 0 | 0 | [210.0, 500.0, 900.0, 2300.0, 5000.0] | 0 | 0
Siemens NH-1-25 | Siemens NH-1-25 | 25 | [4000.0, 1000.0, 10.0, 0.2, 0.02, 0.01] | 0 | 0 | [40.0, 50.0, 100.0, 210.0, 400.0, 500.0] | 0 | 0
Siemens NH-1-50 | Siemens NH-1-50 | 50 | [4000.0, 40.0, 4.0, 1.0, 0.02, 0.01] | 0 | 0 | [86.0, 200.0, 300.0, 400.0, 1000.0, 1280.0] | 0 | 0
Siemens NH-1-63 | Siemens NH-1-63 | 63 | [4000.0, 100.0, 10.0, 2.0, 0.04, 0.01] | 0 | 0 | [100.0, 200.0, 300.0, 400.0, 1000.0, 1500.0] | 0 | 0
Siemens NH-1-80 | Siemens NH-1-80 | 80 | [4800.0, 120.0, 7.0, 0.1, 0.01] | 0 | 0 | [150.58, 250.0, 450.0, 1150.0, 2470.0] | 0 | 0
Siemens NH-2-1000 | Siemens NH-2-1000 | 1000 | [4800.0, 120.0, 7.0, 0.1, 0.004] | 0 | 0 | [1900.0, 3500.0, 8400.0, 24000.0, 52000.0] | 0 | 0
Siemens NH-2-200 | Siemens NH-2-200 | 200 | [4800.0, 120.0, 7.0, 0.1, 0.004] | 0 | 0 | [280.0, 650.0, 1200.0, 3000.0, 7000.0] | 0 | 0
Siemens NH-2-224 | Siemens NH-2-224 | 224 | [4800.0, 120.0, 7.0, 0.2, 0.04, 0.004] | 0 | 0 | [400.0, 750.0, 1453.0, 3025.0, 4315.0, 7600.0] | 0 | 0
Siemens NH-2-250 | Siemens NH-2-250 | 250 | [4800.0, 120.0, 7.0, 0.1, 0.004] | 0 | 0 | [450.0, 800.0, 1650.0, 4000.0, 8500.0] | 0 | 0
Siemens NH-2-315 | Siemens NH-2-315 | 315 | [4800.0, 120.0, 7.0, 0.1, 0.004] | 0 | 0 | [550.0, 920.0, 1900.0, 5000.0, 11000.0] | 0 | 0
Siemens NH-2-355 | Siemens NH-2-355 | 355 | [4800.0, 120.0, 6.0, 0.1, 0.004] | 0 | 0 | [650.0, 1116.27, 2350.0, 5840.0, 12790.0] | 0 | 0
Siemens NH-2-400 | Siemens NH-2-400 | 400 | [4800.0, 120.0, 7.0, 0.1, 0.004] | 0 | 0 | [720.0, 1350.0, 2800.0, 6500.0, 15000.0] | 0 | 0
Siemens NH-2-425 | Siemens NH-2-425 | 425 | [4800.0, 120.0, 7.0, 0.1, 0.004] | 0 | 0 | [850.0, 1500.0, 3050.0, 7500.0, 16500.0] | 0 | 0
Siemens NH-2-630 | Siemens NH-2-630 | 630 | [4800.0, 120.0, 7.0, 0.1, 0.004] | 0 | 0 | [1200.0, 2000.0, 4800.0, 12000.0, 26000.0] | 0 | 0

## dtypes
| element | column | dtype
0 | bus | name | object
1 | bus | vn_kv | float64
2 | bus | type | object
3 | bus | zone | object
4 | bus | in_service | bool
5 | load | name | object
6 | load | bus | uint32
7 | load | p_mw | float64
8 | load | q_mvar | float64
9 | load | const_z_percent | float64
10 | load | const_i_percent | float64
11 | load | sn_mva | float64
12 | load | scaling | float64
13 | load | in_service | bool
14 | load | type | object
15 | ext_grid | name | object
16 | ext_grid | bus | uint32
17 | ext_grid | vm_pu | float64
18 | ext_grid | va_degree | float64
19 | ext_grid | slack_weight | float64
20 | ext_grid | in_service | bool
21 | line | name | object
22 | line | std_type | object
23 | line | from_bus | uint32
24 | line | to_bus | uint32
25 | line | length_km | float64
26 | line | r_ohm_per_km | float64
27 | line | x_ohm_per_km | float64
28 | line | c_nf_per_km | float64
29 | line | g_us_per_km | float64
30 | line | max_i_ka | float64
31 | line | df | float64
32 | line | parallel | uint32
33 | line | type | object
34 | line | in_service | bool
35 | trafo | name | object
36 | trafo | std_type | object
37 | trafo | hv_bus | uint32
38 | trafo | lv_bus | uint32
39 | trafo | sn_mva | float64
40 | trafo | vn_hv_kv | float64
41 | trafo | vn_lv_kv | float64
42 | trafo | vk_percent | float64
43 | trafo | vkr_percent | float64
44 | trafo | pfe_kw | float64
45 | trafo | i0_percent | float64
46 | trafo | shift_degree | float64
47 | trafo | tap_side | object
48 | trafo | tap_neutral | int32
49 | trafo | tap_min | int32
50 | trafo | tap_max | int32
51 | trafo | tap_step_percent | float64
52 | trafo | tap_step_degree | float64
53 | trafo | tap_pos | int32
54 | trafo | tap_phase_shifter | bool
55 | trafo | parallel | uint32
56 | trafo | df | float64
57 | trafo | in_service | bool
58 | line_geodata | coords | object
59 | bus_geodata | x | float64
60 | bus_geodata | y | float64
61 | bus_geodata | coords | object

## parameters
| version | format_version | converged | OPF_converged | name | f_hz | sn_mva
0 | 2.14.6 | 2.14.0 | FALSE | FALSE |  | 50 | 1