## bus
| name | vn_kv | type | zone | in_service
0 | bus_LV_785-29_0_4_node_0 | 0.4 | n |  | TRUE
1 | bus_LV_785-29_0_4_node_1 | 0.4 | n |  | TRUE
2 | bus_LV_785-29_0_4_node_2 | 0.4 | n |  | TRUE
3 | bus_LV_785-29_0_4_node_3 | 0.4 | n |  | TRUE
4 | bus_LV_785-29_0_4_node_6 | 0.4 | n |  | TRUE
5 | bus_LV_785-29_0_4_node_13 | 0.4 | n |  | TRUE
6 | bus_LV_785-29_0_4_node_5 | 0.4 | n |  | TRUE
7 | bus_LV_785-29_0_4_node_63 | 0.4 | n |  | TRUE
8 | bus_LV_785-29_0_4_node_17 | 0.4 | n |  | TRUE
9 | bus_LV_785-29_0_4_node_34 | 0.4 | n |  | TRUE
10 | bus_LV_785-29_0_4_node_58 | 0.4 | n |  | TRUE
11 | bus_LV_785-29_0_4_node_9 | 0.4 | n |  | TRUE
12 | bus_LV_785-29_0_4_node_26 | 0.4 | n |  | TRUE
13 | bus_LV_785-29_0_4_node_27 | 0.4 | n |  | TRUE
14 | bus_LV_785-29_0_4_node_62 | 0.4 | n |  | TRUE
15 | bus_LV_785-29_0_4_node_15 | 0.4 | n |  | TRUE
16 | bus_LV_785-29_0_4_node_36 | 0.4 | n |  | TRUE
17 | bus_LV_785-29_0_4_node_32 | 0.4 | n |  | TRUE
18 | bus_LV_785-29_0_4_node_59 | 0.4 | n |  | TRUE
19 | bus_LV_785-29_0_4_node_7 | 0.4 | n |  | TRUE
20 | bus_LV_785-29_0_4_node_8 | 0.4 | n |  | TRUE
21 | bus_LV_785-29_0_4_node_10 | 0.4 | n |  | TRUE
22 | bus_LV_785-29_0_4_node_11 | 0.4 | n |  | TRUE
23 | bus_LV_785-29_0_4_node_12 | 0.4 | n |  | TRUE
24 | bus_LV_785-29_0_4_node_14 | 0.4 | n |  | TRUE
25 | bus_LV_785-29_0_4_node_22 | 0.4 | n |  | TRUE
26 | bus_LV_785-29_0_4_node_64 | 0.4 | n |  | TRUE
27 | bus_LV_785-29_0_4_node_19 | 0.4 | n |  | TRUE
28 | bus_LV_785-29_0_4_node_23 | 0.4 | n |  | TRUE
29 | bus_LV_785-29_0_4_node_20 | 0.4 | n |  | TRUE
30 | bus_LV_785-29_0_4_node_16 | 0.4 | n |  | TRUE
31 | bus_LV_785-29_0_4_node_18 | 0.4 | n |  | TRUE
32 | bus_LV_785-29_0_4_node_25 | 0.4 | n |  | TRUE
33 | bus_LV_785-29_0_4_node_21 | 0.4 | n |  | TRUE
34 | bus_LV_785-29_0_4_node_30 | 0.4 | n |  | TRUE
35 | bus_LV_785-29_0_4_node_28 | 0.4 | n |  | TRUE
36 | bus_LV_785-29_0_4_node_35 | 0.4 | n |  | TRUE
37 | bus_LV_785-29_0_4_node_37 | 0.4 | n |  | TRUE
38 | bus_LV_785-29_0_4_node_33 | 0.4 | n |  | TRUE
39 | bus_LV_785-29_0_4_node_57 | 0.4 | n |  | TRUE
40 | bus_LV_785-29_0_4_node_55 | 0.4 | n |  | TRUE
41 | bus_LV_785-29_0_4_node_40 | 0.4 | n |  | TRUE
42 | bus_LV_785-29_0_4_node_56 | 0.4 | n |  | TRUE
43 | bus_LV_785-29_0_4_node_38 | 0.4 | n |  | TRUE
44 | bus_LV_785-29_0_4_node_39 | 0.4 | n |  | TRUE
45 | bus_LV_785-29_0_4_node_41 | 0.4 | n |  | TRUE
46 | bus_LV_785-29_0_4_node_53 | 0.4 | n |  | TRUE
47 | bus_LV_785-29_0_4_node_54 | 0.4 | n |  | TRUE
48 | bus_LV_785-29_0_4_node_42 | 0.4 | n |  | TRUE
49 | bus_LV_785-29_0_4_node_43 | 0.4 | n |  | TRUE
50 | bus_LV_785-29_0_4_node_44 | 0.4 | n |  | TRUE
51 | bus_LV_785-29_0_4_node_45 | 0.4 | n |  | TRUE
52 | bus_LV_785-29_0_4_node_46 | 0.4 | n |  | TRUE
53 | bus_LV_785-29_0_4_node_47 | 0.4 | n |  | TRUE
54 | bus_LV_785-29_0_4_node_48 | 0.4 | n |  | TRUE
55 | bus_LV_785-29_0_4_node_49 | 0.4 | n |  | TRUE
56 | bus_LV_785-29_0_4_node_50 | 0.4 | n |  | TRUE
57 | bus_LV_785-29_0_4_node_51 | 0.4 | n |  | TRUE
58 | bus_LV_785-29_0_4_node_52 | 0.4 | n |  | TRUE
59 | bus_LV_785-29_0_4_node_60 | 0.4 | n |  | TRUE
60 | bus_LV_785-29_0_4_node_61 | 0.4 | n |  | TRUE
61 | bus_MV_139_0_node_164 | 20 | n |  | TRUE

## load
| name | bus | p_mw | q_mvar | const_z_percent | const_i_percent | sn_mva | scaling | in_service | type
0 | LV_785-29_0_4_load_0 | 0 | 0.055741 | 0.01397 | 0 | 0 |  | 1 | TRUE | wye
1 | LV_785-29_0_4_load_13 | 5 | 0.0022277 | 0.00055832 | 0 | 0 |  | 1 | TRUE | wye
2 | LV_785-29_0_4_load_17 | 8 | 0.00093363 | 0.00023399 | 0 | 0 |  | 1 | TRUE | wye
3 | LV_785-29_0_4_load_58 | 10 | 0.021003 | 0.0052639 | 0 | 0 |  | 1 | TRUE | wye
4 | LV_785-29_0_4_load_26 | 12 | 0.013227 | 0.003315 | 0 | 0 |  | 1 | TRUE | wye
5 | LV_785-29_0_4_load_27 | 13 | 0.0097439 | 0.0024421 | 0 | 0 |  | 1 | TRUE | wye
6 | LV_785-29_0_4_load_62 | 14 | 0.0015355 | 0.00038484 | 0 | 0 |  | 1 | TRUE | wye
7 | LV_785-29_0_4_load_15 | 15 | 0.0019508 | 0.00048892 | 0 | 0 |  | 1 | TRUE | wye
8 | LV_785-29_0_4_load_36 | 16 | 0.0070633 | 0.0017702 | 0 | 0 |  | 1 | TRUE | wye
9 | LV_785-29_0_4_load_32 | 17 | 0.0062568 | 0.0015681 | 0 | 0 |  | 1 | TRUE | wye
10 | LV_785-29_0_4_load_59 | 18 | 0.0016169 | 0.00040523 | 0 | 0 |  | 1 | TRUE | wye
11 | LV_785-29_0_4_load_7 | 19 | 0.0028329 | 0.00070998 | 0 | 0 |  | 1 | TRUE | wye
12 | LV_785-29_0_4_load_11 | 22 | 0.0023641 | 0.0005925 | 0 | 0 |  | 1 | TRUE | wye
13 | LV_785-29_0_4_load_12 | 23 | 0.0012293 | 0.0003081 | 0 | 0 |  | 1 | TRUE | wye
14 | LV_785-29_0_4_load_14 | 24 | 0.0020727 | 0.00051946 | 0 | 0 |  | 1 | TRUE | wye
15 | LV_785-29_0_4_load_64 | 26 | 0.0025812 | 0.00064692 | 0 | 0 |  | 1 | TRUE | wye
16 | LV_785-29_0_4_load_19 | 27 | 0.0016562 | 0.00041509 | 0 | 0 |  | 1 | TRUE | wye
17 | LV_785-29_0_4_load_23 | 28 | 0.0016623 | 0.0004166 | 0 | 0 |  | 1 | TRUE | wye
18 | LV_785-29_0_4_load_20 | 29 | 0.0014417 | 0.00036133 | 0 | 0 |  | 1 | TRUE | wye
19 | LV_785-29_0_4_load_16 | 30 | 0.0014806 | 0.00037107 | 0 | 0 |  | 1 | TRUE | wye
20 | LV_785-29_0_4_load_18 | 31 | 0.0021753 | 0.00054518 | 0 | 0 |  | 1 | TRUE | wye
21 | LV_785-29_0_4_load_25 | 32 | 0.0012957 | 0.00032473 | 0 | 0 |  | 1 | TRUE | wye
22 | LV_785-29_0_4_load_21 | 33 | 0.001879 | 0.00047093 | 0 | 0 |  | 1 | TRUE | wye
23 | LV_785-29_0_4_load_30 | 34 | 0.0014 | 0.00035087 | 0 | 0 |  | 1 | TRUE | wye
24 | LV_785-29_0_4_load_28 | 35 | 0.0040197 | 0.0010074 | 0 | 0 |  | 1 | TRUE | wye
25 | LV_785-29_0_4_load_37 | 37 | 0.010974 | 0.0027503 | 0 | 0 |  | 1 | TRUE | wye
26 | LV_785-29_0_4_load_33 | 38 | 0.0045785 | 0.0011475 | 0 | 0 |  | 1 | TRUE | wye
27 | LV_785-29_0_4_load_57 | 39 | 0.003648 | 0.00091427 | 0 | 0 |  | 1 | TRUE | wye
28 | LV_785-29_0_4_load_40 | 41 | 0.0060033 | 0.0015046 | 0 | 0 |  | 1 | TRUE | wye
29 | LV_785-29_0_4_load_56 | 42 | 0.0054966 | 0.0013776 | 0 | 0 |  | 1 | TRUE | wye
30 | LV_785-29_0_4_load_38 | 43 | 0.0039317 | 0.00098538 | 0 | 0 |  | 1 | TRUE | wye
31 | LV_785-29_0_4_load_39 | 44 | 0.0020649 | 0.00051751 | 0 | 0 |  | 1 | TRUE | wye
32 | LV_785-29_0_4_load_53 | 46 | 0.0079156 | 0.0019838 | 0 | 0 |  | 1 | TRUE | wye
33 | LV_785-29_0_4_load_54 | 47 | 0.0066728 | 0.0016724 | 0 | 0 |  | 1 | TRUE | wye
34 | LV_785-29_0_4_load_42 | 48 | 0.0040407 | 0.0010127 | 0 | 0 |  | 1 | TRUE | wye
35 | LV_785-29_0_4_load_43 | 49 | 0.0037679 | 0.00094431 | 0 | 0 |  | 1 | TRUE | wye
36 | LV_785-29_0_4_load_44 | 50 | 0.0025601 | 0.00064161 | 0 | 0 |  | 1 | TRUE | wye
37 | LV_785-29_0_4_load_45 | 51 | 0.0028479 | 0.00071375 | 0 | 0 |  | 1 | TRUE | wye
38 | LV_785-29_0_4_load_46 | 52 | 0.0019889 | 0.00049846 | 0 | 0 |  | 1 | TRUE | wye
39 | LV_785-29_0_4_load_48 | 54 | 0.002621 | 0.00065689 | 0 | 0 |  | 1 | TRUE | wye
40 | LV_785-29_0_4_load_49 | 55 | 0.0019194 | 0.00048106 | 0 | 0 |  | 1 | TRUE | wye
41 | LV_785-29_0_4_load_50 | 56 | 0.001675 | 0.00041979 | 0 | 0 |  | 1 | TRUE | wye
42 | LV_785-29_0_4_load_51 | 57 | 0.013446 | 0.0033699 | 0 | 0 |  | 1 | TRUE | wye
43 | LV_785-29_0_4_load_60 | 59 | 0.0018624 | 0.00046676 | 0 | 0 |  | 1 | TRUE | wye
44 | LV_785-29_0_4_load_61 | 60 | 0.002284 | 0.00057242 | 0 | 0 |  | 1 | TRUE | wye

## ext_grid
| name | bus | vm_pu | va_degree | slack_weight | in_service
0 |  | 4 | 1 | 0 | 1 | TRUE

## line
| name | std_type | from_bus | to_bus | length_km | r_ohm_per_km | x_ohm_per_km | c_nf_per_km | g_us_per_km | max_i_ka | df | parallel | type | in_service
0 | LV_785-29_0_4_line_0 | NAYY 4x150 SE | 0 | 1 | 0.0033338 | 0.208 | 0.08 | 261 | 0 | 0.27 | 1 | 1 | cs | TRUE
1 | LV_785-29_0_4_line_1 | NAYY 4x150 SE | 0 | 2 | 0.0095341 | 0.208 | 0.08 | 261 | 0 | 0.27 | 1 | 1 | cs | TRUE
2 | LV_785-29_0_4_line_2 | NAYY 4x150 SE | 1 | 3 | 0.085958 | 0.208 | 0.08 | 261 | 0 | 0.27 | 1 | 1 | cs | TRUE
3 | LV_785-29_0_4_line_3 | NAYY 4x150 SE | 2 | 4 | 0.097947 | 0.208 | 0.08 | 261 | 0 | 0.27 | 1 | 1 | cs | TRUE
4 | LV_785-29_0_4_line_4 | NAYY 4x150 SE | 3 | 5 | 0.013773 | 0.208 | 0.08 | 261 | 0 | 0.27 | 1 | 1 | cs | TRUE
5 | LV_785-29_0_4_line_5 | NAYY 4x150 SE | 4 | 9 | 0.076028 | 0.208 | 0.08 | 261 | 0 | 0.27 | 1 | 1 | cs | TRUE
6 | LV_785-29_0_4_line_6 | NAYY 4x150 SE | 4 | 10 | 0.007914 | 0.208 | 0.08 | 261 | 0 | 0.27 | 1 | 1 | cs | TRUE
7 | LV_785-29_0_4_line_7 | NAYY 4x150 SE | 4 | 6 | 0.10055 | 0.208 | 0.08 | 261 | 0 | 0.27 | 1 | 1 | cs | TRUE
8 | LV_785-29_0_4_line_8 | NAYY 4x150 SE | 5 | 11 | 0.016655 | 0.208 | 0.08 | 261 | 0 | 0.27 | 1 | 1 | cs | TRUE
9 | LV_785-29_0_4_line_9 | NAYY 4x150 SE | 6 | 7 | 0.11021 | 0.208 | 0.08 | 261 | 0 | 0.27 | 1 | 1 | cs | TRUE
10 | LV_785-29_0_4_line_10 | NAYY 4x150 SE | 6 | 8 | 0.029592 | 0.208 | 0.08 | 261 | 0 | 0.27 | 1 | 1 | cs | TRUE
11 | LV_785-29_0_4_line_11 | NAYY 4x150 SE | 7 | 14 | 0.19541 | 0.208 | 0.08 | 261 | 0 | 0.27 | 1 | 1 | cs | TRUE
12 | LV_785-29_0_4_line_12 | NAYY 4x150 SE | 8 | 15 | 0.0024022 | 0.208 | 0.08 | 261 | 0 | 0.27 | 1 | 1 | cs | TRUE
13 | LV_785-29_0_4_line_13 | NAYY 4x150 SE | 9 | 16 | 0.002794 | 0.208 | 0.08 | 261 | 0 | 0.27 | 1 | 1 | cs | TRUE
14 | LV_785-29_0_4_line_14 | NAYY 4x150 SE | 9 | 17 | 0.020681 | 0.208 | 0.08 | 261 | 0 | 0.27 | 1 | 1 | cs | TRUE
15 | LV_785-29_0_4_line_15 | NAYY 4x150 SE | 10 | 18 | 0.014408 | 0.208 | 0.08 | 261 | 0 | 0.27 | 1 | 1 | cs | TRUE
16 | LV_785-29_0_4_line_16 | NAYY 4x150 SE | 11 | 23 | 0.010852 | 0.208 | 0.08 | 261 | 0 | 0.27 | 1 | 1 | cs | TRUE
17 | LV_785-29_0_4_line_17 | NAYY 4x150 SE | 11 | 24 | 0.038728 | 0.208 | 0.08 | 261 | 0 | 0.27 | 1 | 1 | cs | TRUE
18 | LV_785-29_0_4_line_18 | NAYY 4x150 SE | 11 | 19 | 0.017262 | 0.208 | 0.08 | 261 | 0 | 0.27 | 1 | 1 | cs | TRUE
19 | LV_785-29_0_4_line_19 | NAYY 4x150 SE | 12 | 13 | 0.0089251 | 0.208 | 0.08 | 261 | 0 | 0.27 | 1 | 1 | cs | TRUE
20 | LV_785-29_0_4_line_20 | NAYY 4x150 SE | 13 | 35 | 0.0073588 | 0.208 | 0.08 | 261 | 0 | 0.27 | 1 | 1 | cs | TRUE
21 | LV_785-29_0_4_line_21 | NAYY 4x150 SE | 14 | 60 | 0.0036816 | 0.208 | 0.08 | 261 | 0 | 0.27 | 1 | 1 | cs | TRUE
22 | LV_785-29_0_4_line_22 | NAYY 4x150 SE | 15 | 30 | 0.080944 | 0.208 | 0.08 | 261 | 0 | 0.27 | 1 | 1 | cs | TRUE
23 | LV_785-29_0_4_line_23 | NAYY 4x150 SE | 16 | 41 | 0.0112 | 0.208 | 0.08 | 261 | 0 | 0.27 | 1 | 1 | cs | TRUE
24 | LV_785-29_0_4_line_24 | NAYY 4x150 SE | 17 | 38 | 0.0033188 | 0.208 | 0.08 | 261 | 0 | 0.27 | 1 | 1 | cs | TRUE
25 | LV_785-29_0_4_line_25 | NAYY 4x150 SE | 18 | 58 | 0.015876 | 0.208 | 0.08 | 261 | 0 | 0.27 | 1 | 1 | cs | TRUE
26 | LV_785-29_0_4_line_26 | NAYY 4x150 SE | 19 | 20 | 0.0049277 | 0.208 | 0.08 | 261 | 0 | 0.27 | 1 | 1 | cs | TRUE
27 | LV_785-29_0_4_line_27 | NAYY 4x150 SE | 20 | 21 | 0.029168 | 0.208 | 0.08 | 261 | 0 | 0.27 | 1 | 1 | cs | TRUE
28 | LV_785-29_0_4_line_28 | NAYY 4x150 SE | 20 | 22 | 0.051371 | 0.208 | 0.08 | 261 | 0 | 0.27 | 1 | 1 | cs | TRUE
29 | LV_785-29_0_4_line_29 | NAYY 4x150 SE | 21 | 25 | 0.043736 | 0.208 | 0.08 | 261 | 0 | 0.27 | 1 | 1 | cs | TRUE
30 | LV_785-29_0_4_line_30 | NAYY 4x150 SE | 21 | 26 | 0.013288 | 0.208 | 0.08 | 261 | 0 | 0.27 | 1 | 1 | cs | TRUE
31 | LV_785-29_0_4_line_31 | NAYY 4x150 SE | 22 | 27 | 0.016824 | 0.208 | 0.08 | 261 | 0 | 0.27 | 1 | 1 | cs | TRUE
32 | LV_785-29_0_4_line_32 | NAYY 4x150 SE | 25 | 28 | 0.015329 | 0.208 | 0.08 | 261 | 0 | 0.27 | 1 | 1 | cs | TRUE
33 | LV_785-29_0_4_line_33 | NAYY 4x150 SE | 25 | 29 | 0.021089 | 0.208 | 0.08 | 261 | 0 | 0.27 | 1 | 1 | cs | TRUE
34 | LV_785-29_0_4_line_34 | NAYY 4x150 SE | 28 | 34 | 0.00096568 | 0.208 | 0.08 | 261 | 0 | 0.27 | 1 | 1 | cs | TRUE
35 | LV_785-29_0_4_line_35 | NAYY 4x150 SE | 29 | 33 | 0.027395 | 0.208 | 0.08 | 261 | 0 | 0.27 | 1 | 1 | cs | TRUE
36 | LV_785-29_0_4_line_36 | NAYY 4x150 SE | 30 | 31 | 0.013336 | 0.208 | 0.08 | 261 | 0 | 0.27 | 1 | 1 | cs | TRUE
37 | LV_785-29_0_4_line_37 | NAYY 4x150 SE | 31 | 32 | 0.0068564 | 0.208 | 0.08 | 261 | 0 | 0.27 | 1 | 1 | cs | TRUE
38 | LV_785-29_0_4_line_38 | NAYY 4x150 SE | 35 | 36 | 0.015185 | 0.208 | 0.08 | 261 | 0 | 0.27 | 1 | 1 | cs | TRUE
39 | LV_785-29_0_4_line_39 | NAYY 4x150 SE | 36 | 37 | 0.0081379 | 0.208 | 0.08 | 261 | 0 | 0.27 | 1 | 1 | cs | TRUE
40 | LV_785-29_0_4_line_40 | NAYY 4x150 SE | 36 | 38 | 0.012525 | 0.208 | 0.08 | 261 | 0 | 0.27 | 1 | 1 | cs | TRUE
41 | LV_785-29_0_4_line_41 | NAYY 4x150 SE | 37 | 42 | 0.0095419 | 0.208 | 0.08 | 261 | 0 | 0.27 | 1 | 1 | cs | TRUE
42 | LV_785-29_0_4_line_42 | NAYY 4x150 SE | 39 | 40 | 0.02993 | 0.208 | 0.08 | 261 | 0 | 0.27 | 1 | 1 | cs | TRUE
43 | LV_785-29_0_4_line_43 | NAYY 4x150 SE | 40 | 42 | 0.01485 | 0.208 | 0.08 | 261 | 0 | 0.27 | 1 | 1 | cs | TRUE
44 | LV_785-29_0_4_line_44 | NAYY 4x150 SE | 41 | 43 | 0.002563 | 0.208 | 0.08 | 261 | 0 | 0.27 | 1 | 1 | cs | TRUE
45 | LV_785-29_0_4_line_45 | NAYY 4x150 SE | 43 | 44 | 0.0056681 | 0.208 | 0.08 | 261 | 0 | 0.27 | 1 | 1 | cs | TRUE
46 | LV_785-29_0_4_line_46 | NAYY 4x150 SE | 44 | 45 | 0.0054682 | 0.208 | 0.08 | 261 | 0 | 0.27 | 1 | 1 | cs | TRUE
47 | LV_785-29_0_4_line_47 | NAYY 4x150 SE | 45 | 46 | 0.016029 | 0.208 | 0.08 | 261 | 0 | 0.27 | 1 | 1 | cs | TRUE
48 | LV_785-29_0_4_line_48 | NAYY 4x150 SE | 46 | 47 | 0.0011038 | 0.208 | 0.08 | 261 | 0 | 0.27 | 1 | 1 | cs | TRUE
49 | LV_785-29_0_4_line_49 | NAYY 4x150 SE | 47 | 50 | 0.010326 | 0.208 | 0.08 | 261 | 0 | 0.27 | 1 | 1 | cs | TRUE
50 | LV_785-29_0_4_line_50 | NAYY 4x150 SE | 48 | 49 | 0.020033 | 0.208 | 0.08 | 261 | 0 | 0.27 | 1 | 1 | cs | TRUE
51 | LV_785-29_0_4_line_51 | NAYY 4x150 SE | 49 | 50 | 0.021737 | 0.208 | 0.08 | 261 | 0 | 0.27 | 1 | 1 | cs | TRUE
52 | LV_785-29_0_4_line_52 | NAYY 4x150 SE | 51 | 52 | 0.009167 | 0.208 | 0.08 | 261 | 0 | 0.27 | 1 | 1 | cs | TRUE
53 | LV_785-29_0_4_line_53 | NAYY 4x150 SE | 51 | 53 | 0.017109 | 0.208 | 0.08 | 261 | 0 | 0.27 | 1 | 1 | cs | TRUE
54 | LV_785-29_0_4_line_54 | NAYY 4x150 SE | 52 | 54 | 0.0012915 | 0.208 | 0.08 | 261 | 0 | 0.27 | 1 | 1 | cs | TRUE
55 | LV_785-29_0_4_line_55 | NAYY 4x150 SE | 53 | 55 | 0.02551 | 0.208 | 0.08 | 261 | 0 | 0.27 | 1 | 1 | cs | TRUE
56 | LV_785-29_0_4_line_56 | NAYY 4x150 SE | 53 | 56 | 0.011572 | 0.208 | 0.08 | 261 | 0 | 0.27 | 1 | 1 | cs | TRUE
57 | LV_785-29_0_4_line_57 | NAYY 4x150 SE | 54 | 57 | 0.018249 | 0.208 | 0.08 | 261 | 0 | 0.27 | 1 | 1 | cs | TRUE
58 | LV_785-29_0_4_line_58 | NAYY 4x150 SE | 57 | 58 | 0.0046752 | 0.208 | 0.08 | 261 | 0 | 0.27 | 1 | 1 | cs | TRUE
59 | LV_785-29_0_4_line_59 | NAYY 4x150 SE | 58 | 59 | 0.023772 | 0.208 | 0.08 | 261 | 0 | 0.27 | 1 | 1 | cs | TRUE

## trafo
| name | std_type | hv_bus | lv_bus | sn_mva | vn_hv_kv | vn_lv_kv | vk_percent | vkr_percent | pfe_kw | i0_percent | shift_degree | tap_side | tap_neutral | tap_min | tap_max | tap_step_percent | tap_step_degree | tap_pos | tap_phase_shifter | parallel | df | in_service
0 | LV_785-29_0_4_trafo_6 | 0.25 MVA 20/0.4 kV | 61 | 4 | 0.25 | 20 | 0.4 | 6 | 1.44 | 0.8 | 0.32 | 150 | hv | 0 | -2 | 2 | 2.5 | 0 | 0 | FALSE | 1 | 1 | TRUE

## line_geodata
| x0 | y0 | x1 | y1 | x2 | y2 | x3 | y3 | x4 | y4 | x5 | y5 | x6 | y6 | x7 | y7 | x8 | y8 | x9 | y9
0 | 2656916.2079 | 1175914.1102 | 2656913.3459 | 1175915.8198
1 | 2656905.1609 | 1175920.7091 | 2656913.3459 | 1175915.8198
2 | 2656904.7169 | 1175846.6197 | 2656923.6563 | 1175872.6914 | 2656932.3962 | 1175884.4807 | 2656934.5401 | 1175890.5488 | 2656934.5995 | 1175896.3748 | 2656933.3342 | 1175901.6324 | 2656928.8771 | 1175906.5373 | 2656925.6329 | 1175908.4742 | 2656916.2079 | 1175914.1102
3 | 2656864.6091 | 1175979.6351 | 2656869.002 | 1175979.0764 | 2656872.1136 | 1175978.2165 | 2656875.1667 | 1175977.067 | 2656905.5329 | 1175958.0554 | 2656901.3723 | 1175951.8459 | 2656907.4114 | 1175947.7787 | 2656898.8246 | 1175933.545 | 2656894.8135 | 1175926.8922 | 2656905.1609 | 1175920.7091
4 | 2656904.7169 | 1175846.6197 | 2656912.0341 | 1175843.2094 | 2656916.7202 | 1175839.9631
5 | 2656864.6091 | 1175979.6351 | 2656856.4738 | 1175978.2461 | 2656825.0597 | 1175969.9219 | 2656815.8515 | 1175967.211 | 2656807.7423 | 1175966.3005 | 2656798.5089 | 1175967.058 | 2656790.3059 | 1175967.9697
6 | 2656864.6091 | 1175979.6351 | 2656859.2945 | 1175985.499
7 | 2656864.6091 | 1175979.6351 | 2656869.002 | 1175979.0764 | 2656872.1136 | 1175978.2165 | 2656875.1667 | 1175977.067 | 2656905.5329 | 1175958.0554 | 2656950.5902 | 1175928.6554
8 | 2656926.9352 | 1175826.8083 | 2656916.7202 | 1175839.9631
9 | 2656950.5902 | 1175928.6554 | 2656957.0013 | 1175949.8278 | 2656947.5166 | 1175964.9684 | 2656954.5689 | 1175969.3266 | 2656980.1161 | 1175957.129 | 2657003.1827 | 1175955.8139 | 2656996.7287 | 1175964.1238
10 | 2656950.5902 | 1175928.6554 | 2656967.3073 | 1175917.4189 | 2656974.6086 | 1175911.4208
11 | 2656996.7287 | 1175964.1238 | 2656973.9775 | 1175994.2133 | 2656966.6298 | 1176007.2953 | 2656950.2739 | 1176021.5702 | 2656910.0631 | 1176063.1006 | 2656893.0236 | 1176076.9578 | 2656877.3585 | 1176082.1122 | 2656861.4999 | 1176092.3565 | 2656857.325 | 1176096.4243
12 | 2656974.6086 | 1175911.4208 | 2656976.4647 | 1175909.896
13 | 2656790.3059 | 1175967.9697 | 2656787.6014 | 1175968.6711
14 | 2656790.3059 | 1175967.9697 | 2656788.6134 | 1175961.8504 | 2656784.6143 | 1175948.0881
15 | 2656859.2945 | 1175985.499 | 2656847.9729 | 1175994.4097
16 | 2656926.9352 | 1175826.8083 | 2656919.5656 | 1175818.8424
17 | 2656926.9352 | 1175826.8083 | 2656951.8534 | 1175856.4557
18 | 2656926.9352 | 1175826.8083 | 2656939.6174 | 1175815.0976
19 | 2656800.1543 | 1175907.5185 | 2656794.3041 | 1175914.2587
20 | 2656789.4805 | 1175919.8162 | 2656794.3041 | 1175914.2587
21 | 2656854.6881 | 1176098.9935 | 2656857.325 | 1176096.4243
22 | 2657042.0699 | 1175863.4462 | 2657040.4847 | 1175865.0071 | 2657034.191 | 1175870.1057 | 2657004.9497 | 1175885.681 | 2656998.5129 | 1175889.7665 | 2656993.6198 | 1175893.8779 | 2656977.7155 | 1175908.8685 | 2656976.4647 | 1175909.896
23 | 2656776.7783 | 1175971.545 | 2656777.8157 | 1175971.2089 | 2656787.6014 | 1175968.6711
24 | 2656784.6143 | 1175948.0881 | 2656783.9422 | 1175945.7751 | 2656783.7212 | 1175944.8922
25 | 2656835.4974 | 1176004.2285 | 2656847.9729 | 1175994.4097
26 | 2656943.2377 | 1175811.7546 | 2656939.6174 | 1175815.0976
27 | 2656965.418 | 1175792.7435 | 2656943.2377 | 1175811.7546
28 | 2656943.2377 | 1175811.7546 | 2656976.7325 | 1175850.7047
29 | 2657000.8791 | 1175767.0104 | 2656965.418 | 1175792.7435
30 | 2656965.418 | 1175792.7435 | 2656956.6618 | 1175782.7488
31 | 2656987.7018 | 1175863.4605 | 2656976.7325 | 1175850.7047
32 | 2657000.8791 | 1175767.0104 | 2656991.4878 | 1175754.8944
33 | 2657000.8791 | 1175767.0104 | 2657014.2266 | 1175783.3375
34 | 2656991.4878 | 1175754.8944 | 2656990.8962 | 1175754.1311
35 | 2657014.2266 | 1175783.3375 | 2657031.5657 | 1175804.5473
36 | 2657042.0699 | 1175863.4462 | 2657051.5726 | 1175854.0892
37 | 2657056.4581 | 1175849.2786 | 2657051.5726 | 1175854.0892
38 | 2656781.7813 | 1175932.603 | 2656782.7644 | 1175928.8769 | 2656784.9178 | 1175925.073 | 2656789.4805 | 1175919.8162
39 | 2656781.7813 | 1175932.603 | 2656776.1339 | 1175934.8731 | 2656774.3778 | 1175935.9333
40 | 2656781.7813 | 1175932.603 | 2656781.6406 | 1175935.3587 | 2656782.2187 | 1175938.8884 | 2656783.7212 | 1175944.8922
41 | 2656766.2338 | 1175940.8988 | 2656766.4164 | 1175940.7399 | 2656774.3778 | 1175935.9333
42 | 2656755.0325 | 1175950.6489 | 2656750.5809 | 1175939.6341 | 2656740.1278 | 1175924.9191
43 | 2656755.0325 | 1175950.6489 | 2656766.2338 | 1175940.8988
44 | 2656774.3401 | 1175972.335 | 2656776.7783 | 1175971.545
45 | 2656774.3401 | 1175972.335 | 2656768.948 | 1175974.0819
46 | 2656763.7459 | 1175975.7673 | 2656768.948 | 1175974.0819
47 | 2656763.7459 | 1175975.7673 | 2656755.0168 | 1175980.5985 | 2656749.8193 | 1175983.6985
48 | 2656749.8193 | 1175983.6985 | 2656748.8713 | 1175984.2639
49 | 2656740.1314 | 1175989.7503 | 2656742.4481 | 1175988.095 | 2656748.8713 | 1175984.2639
50 | 2656711.8717 | 1176020.2363 | 2656712.5059 | 1176019.7405 | 2656724.6421 | 1176004.8266
51 | 2656740.1314 | 1175989.7503 | 2656735.8911 | 1175992.78 | 2656730.2006 | 1175997.9958 | 2656724.6421 | 1176004.8266
52 | 2656811.3241 | 1176026.1592 | 2656811.2853 | 1176025.6333 | 2656812.6815 | 1176021.8666 | 2656816.3387 | 1176019.0394
53 | 2656810.8982 | 1176043.1059 | 2656812.1456 | 1176037.2923 | 2656811.3241 | 1176026.1592
54 | 2656817.3604 | 1176018.2495 | 2656816.3387 | 1176019.0394
55 | 2656810.8982 | 1176043.1059 | 2656815.7208 | 1176044.7858 | 2656827.009 | 1176043.3585 | 2656835.4418 | 1176039.9587
56 | 2656810.8982 | 1176043.1059 | 2656805.0929 | 1176049.9436 | 2656803.1416 | 1176051.6653
57 | 2656817.3604 | 1176018.2495 | 2656831.7985 | 1176007.0879
58 | 2656835.4974 | 1176004.2285 | 2656831.7985 | 1176007.0879
59 | 2656835.4974 | 1176004.2285 | 2656837.6937 | 1176007.9958 | 2656840.1393 | 1176009.6532 | 2656856.5502 | 1176010.886

## bus_geodata
| x | y | coords
0 | 2656913.3459 | 1175915.8198
1 | 2656916.2079 | 1175914.1102
2 | 2656905.1609 | 1175920.7091
3 | 2656904.7169 | 1175846.6197
4 | 2656864.6091 | 1175979.6351
5 | 2656916.7202 | 1175839.9631
6 | 2656950.5902 | 1175928.6554
7 | 2656996.7287 | 1175964.1238
8 | 2656974.6086 | 1175911.4208
9 | 2656790.3059 | 1175967.9697
10 | 2656859.2945 | 1175985.4991
11 | 2656926.9352 | 1175826.8083
12 | 2656800.1543 | 1175907.5185
13 | 2656794.3041 | 1175914.2587
14 | 2656857.325 | 1176096.4243
15 | 2656976.4647 | 1175909.896
16 | 2656787.6014 | 1175968.6711
17 | 2656784.6143 | 1175948.0881
18 | 2656847.9729 | 1175994.4097
19 | 2656939.6174 | 1175815.0976
20 | 2656943.2377 | 1175811.7546
21 | 2656965.418 | 1175792.7435
22 | 2656976.7325 | 1175850.7047
23 | 2656919.5656 | 1175818.8424
24 | 2656951.8534 | 1175856.4557
25 | 2657000.8791 | 1175767.0104
26 | 2656956.6618 | 1175782.7488
27 | 2656987.7018 | 1175863.4605
28 | 2656991.4878 | 1175754.8944
29 | 2657014.2266 | 1175783.3375
30 | 2657042.0699 | 1175863.4462
31 | 2657051.5726 | 1175854.0892
32 | 2657056.4581 | 1175849.2786
33 | 2657031.5657 | 1175804.5473
34 | 2656990.8962 | 1175754.1311
35 | 2656789.4805 | 1175919.8162
36 | 2656781.7813 | 1175932.603
37 | 2656774.3778 | 1175935.9333
38 | 2656783.7212 | 1175944.8922
39 | 2656740.1278 | 1175924.9191
40 | 2656755.0325 | 1175950.6489
41 | 2656776.7783 | 1175971.545
42 | 2656766.2338 | 1175940.8988
43 | 2656774.3401 | 1175972.335
44 | 2656768.948 | 1175974.0819
45 | 2656763.7459 | 1175975.7673
46 | 2656749.8193 | 1175983.6985
47 | 2656748.8713 | 1175984.2639
48 | 2656711.8717 | 1176020.2363
49 | 2656724.6421 | 1176004.8266
50 | 2656740.1314 | 1175989.7503
51 | 2656811.3241 | 1176026.1592
52 | 2656816.3387 | 1176019.0394
53 | 2656810.8982 | 1176043.1059
54 | 2656817.3604 | 1176018.2495
55 | 2656835.4418 | 1176039.9587
56 | 2656803.1416 | 1176051.6653
57 | 2656831.7985 | 1176007.0879
58 | 2656835.4974 | 1176004.2285
59 | 2656856.5502 | 1176010.886
60 | 2656854.6881 | 1176098.9935
61 | 2656835.4974 | 1176004.2285

## line_std_types
| c_nf_per_km | r_ohm_per_km | x_ohm_per_km | max_i_ka | type | q_mm2 | alpha | voltage_rating
NAYY 4x50 SE | 210 | 0.642 | 0.083 | 0.142 | cs | 50 | 0.00403 | LV
NAYY 4x120 SE | 264 | 0.225 | 0.08 | 0.242 | cs | 120 | 0.00403 | LV
NAYY 4x150 SE | 261 | 0.208 | 0.08 | 0.27 | cs | 150 | 0.00403 | LV
NA2XS2Y 1x95 RM/25 12/20 kV | 216 | 0.313 | 0.132 | 0.252 | cs | 95 | 0.00403 | MV
NA2XS2Y 1x185 RM/25 12/20 kV | 273 | 0.161 | 0.117 | 0.362 | cs | 185 | 0.00403 | MV
NA2XS2Y 1x240 RM/25 12/20 kV | 304 | 0.122 | 0.112 | 0.421 | cs | 240 | 0.00403 | MV
NA2XS2Y 1x95 RM/25 6/10 kV | 315 | 0.313 | 0.123 | 0.249 | cs | 95 | 0.00403 | MV
NA2XS2Y 1x185 RM/25 6/10 kV | 406 | 0.161 | 0.11 | 0.358 | cs | 185 | 0.00403 | MV
NA2XS2Y 1x240 RM/25 6/10 kV | 456 | 0.122 | 0.105 | 0.416 | cs | 240 | 0.00403 | MV
NA2XS2Y 1x150 RM/25 12/20 kV | 250 | 0.206 | 0.116 | 0.319 | cs | 150 | 0.00403 | MV
NA2XS2Y 1x120 RM/25 12/20 kV | 230 | 0.253 | 0.119 | 0.283 | cs | 120 | 0.00403 | MV
NA2XS2Y 1x70 RM/25 12/20 kV | 190 | 0.443 | 0.132 | 0.22 | cs | 70 | 0.00403 | MV
NA2XS2Y 1x150 RM/25 6/10 kV | 360 | 0.206 | 0.11 | 0.315 | cs | 150 | 0.00403 | MV
NA2XS2Y 1x120 RM/25 6/10 kV | 340 | 0.253 | 0.113 | 0.28 | cs | 120 | 0.00403 | MV
NA2XS2Y 1x70 RM/25 6/10 kV | 280 | 0.443 | 0.123 | 0.217 | cs | 70 | 0.00403 | MV
N2XS(FL)2Y 1x120 RM/35 64/110 kV | 112 | 0.153 | 0.166 | 0.366 | cs | 120 | 0.00393 | HV
N2XS(FL)2Y 1x185 RM/35 64/110 kV | 125 | 0.099 | 0.156 | 0.457 | cs | 185 | 0.00393 | HV
N2XS(FL)2Y 1x240 RM/35 64/110 kV | 135 | 0.075 | 0.149 | 0.526 | cs | 240 | 0.00393 | HV
N2XS(FL)2Y 1x300 RM/35 64/110 kV | 144 | 0.06 | 0.144 | 0.588 | cs | 300 | 0.00393 | HV
15-AL1/3-ST1A 0.4 | 11 | 1.8769 | 0.35 | 0.105 | ol | 16 | 0.00403 | LV
24-AL1/4-ST1A 0.4 | 11.25 | 1.2012 | 0.335 | 0.14 | ol | 24 | 0.00403 | LV
48-AL1/8-ST1A 0.4 | 12.2 | 0.5939 | 0.3 | 0.21 | ol | 48 | 0.00403 | LV
94-AL1/15-ST1A 0.4 | 13.2 | 0.306 | 0.29 | 0.35 | ol | 94 | 0.00403 | LV
34-AL1/6-ST1A 10.0 | 9.7 | 0.8342 | 0.36 | 0.17 | ol | 34 | 0.00403 | MV
48-AL1/8-ST1A 10.0 | 10.1 | 0.5939 | 0.35 | 0.21 | ol | 48 | 0.00403 | MV
70-AL1/11-ST1A 10.0 | 10.4 | 0.4132 | 0.339 | 0.29 | ol | 70 | 0.00403 | MV
94-AL1/15-ST1A 10.0 | 10.75 | 0.306 | 0.33 | 0.35 | ol | 94 | 0.00403 | MV
122-AL1/20-ST1A 10.0 | 11.1 | 0.2376 | 0.323 | 0.41 | ol | 122 | 0.00403 | MV
149-AL1/24-ST1A 10.0 | 11.25 | 0.194 | 0.315 | 0.47 | ol | 149 | 0.00403 | MV
34-AL1/6-ST1A 20.0 | 9.15 | 0.8342 | 0.382 | 0.17 | ol | 34 | 0.00403 | MV
48-AL1/8-ST1A 20.0 | 9.5 | 0.5939 | 0.372 | 0.21 | ol | 48 | 0.00403 | MV
70-AL1/11-ST1A 20.0 | 9.7 | 0.4132 | 0.36 | 0.29 | ol | 70 | 0.00403 | MV
94-AL1/15-ST1A 20.0 | 10 | 0.306 | 0.35 | 0.35 | ol | 94 | 0.00403 | MV
122-AL1/20-ST1A 20.0 | 10.3 | 0.2376 | 0.344 | 0.41 | ol | 122 | 0.00403 | MV
149-AL1/24-ST1A 20.0 | 10.5 | 0.194 | 0.337 | 0.47 | ol | 149 | 0.00403 | MV
184-AL1/30-ST1A 20.0 | 10.75 | 0.1571 | 0.33 | 0.535 | ol | 184 | 0.00403 | MV
243-AL1/39-ST1A 20.0 | 11 | 0.1188 | 0.32 | 0.645 | ol | 243 | 0.00403 | MV
48-AL1/8-ST1A 110.0 | 8 | 0.5939 | 0.46 | 0.21 | ol | 48 | 0.00403 | HV
70-AL1/11-ST1A 110.0 | 8.4 | 0.4132 | 0.45 | 0.29 | ol | 70 | 0.00403 | HV
94-AL1/15-ST1A 110.0 | 8.65 | 0.306 | 0.44 | 0.35 | ol | 94 | 0.00403 | HV
122-AL1/20-ST1A 110.0 | 8.5 | 0.2376 | 0.43 | 0.41 | ol | 122 | 0.00403 | HV
149-AL1/24-ST1A 110.0 | 8.75 | 0.194 | 0.41 | 0.47 | ol | 149 | 0.00403 | HV
184-AL1/30-ST1A 110.0 | 8.8 | 0.1571 | 0.4 | 0.535 | ol | 184 | 0.00403 | HV
243-AL1/39-ST1A 110.0 | 9 | 0.1188 | 0.39 | 0.645 | ol | 243 | 0.00403 | HV
305-AL1/39-ST1A 110.0 | 9.2 | 0.0949 | 0.38 | 0.74 | ol | 305 | 0.00403 | HV
490-AL1/64-ST1A 110.0 | 9.75 | 0.059 | 0.37 | 0.96 | ol | 490 | 0.00403 | HV
679-AL1/86-ST1A 110.0 | 9.95 | 0.042 | 0.36 | 1.15 | ol | 679 | 0.00403 | HV
490-AL1/64-ST1A 220.0 | 10 | 0.059 | 0.285 | 0.96 | ol | 490 | 0.00403 | HV
679-AL1/86-ST1A 220.0 | 11.7 | 0.042 | 0.275 | 1.15 | ol | 679 | 0.00403 | HV
490-AL1/64-ST1A 380.0 | 11 | 0.059 | 0.253 | 0.96 | ol | 490 | 0.00403 | HV
679-AL1/86-ST1A 380.0 | 14.6 | 0.042 | 0.25 | 1.15 | ol | 679 | 0.00403 | HV

## trafo_std_types
| i0_percent | pfe_kw | vkr_percent | sn_mva | vn_lv_kv | vn_hv_kv | vk_percent | shift_degree | vector_group | tap_side | tap_neutral | tap_min | tap_max | tap_step_degree | tap_step_percent | tap_phase_shifter
160 MVA 380/110 kV | 0.06 | 60 | 0.25 | 160 | 110 | 380 | 12.2 | 0 | Yy0 | hv | 0 | -9 | 9 | 0 | 1.5 | FALSE
100 MVA 220/110 kV | 0.06 | 55 | 0.26 | 100 | 110 | 220 | 12 | 0 | Yy0 | hv | 0 | -9 | 9 | 0 | 1.5 | FALSE
63 MVA 110/20 kV | 0.04 | 22 | 0.32 | 63 | 20 | 110 | 18 | 150 | YNd5 | hv | 0 | -9 | 9 | 0 | 1.5 | FALSE
40 MVA 110/20 kV | 0.05 | 18 | 0.34 | 40 | 20 | 110 | 16.2 | 150 | YNd5 | hv | 0 | -9 | 9 | 0 | 1.5 | FALSE
25 MVA 110/20 kV | 0.07 | 14 | 0.41 | 25 | 20 | 110 | 12 | 150 | YNd5 | hv | 0 | -9 | 9 | 0 | 1.5 | FALSE
63 MVA 110/10 kV | 0.04 | 22 | 0.32 | 63 | 10 | 110 | 18 | 150 | YNd5 | hv | 0 | -9 | 9 | 0 | 1.5 | FALSE
40 MVA 110/10 kV | 0.05 | 18 | 0.34 | 40 | 10 | 110 | 16.2 | 150 | YNd5 | hv | 0 | -9 | 9 | 0 | 1.5 | FALSE
25 MVA 110/10 kV | 0.07 | 14 | 0.41 | 25 | 10 | 110 | 12 | 150 | YNd5 | hv | 0 | -9 | 9 | 0 | 1.5 | FALSE
0.25 MVA 20/0.4 kV | 0.32 | 0.8 | 1.44 | 0.25 | 0.4 | 20 | 6 | 150 | Yzn5 | hv | 0 | -2 | 2 | 0 | 2.5 | FALSE
0.4 MVA 20/0.4 kV | 0.3375 | 1.35 | 1.425 | 0.4 | 0.4 | 20 | 6 | 150 | Dyn5 | hv | 0 | -2 | 2 | 0 | 2.5 | FALSE
0.63 MVA 20/0.4 kV | 0.2619 | 1.65 | 1.206 | 0.63 | 0.4 | 20 | 6 | 150 | Dyn5 | hv | 0 | -2 | 2 | 0 | 2.5 | FALSE
0.25 MVA 10/0.4 kV | 0.24 | 0.6 | 1.2 | 0.25 | 0.4 | 10 | 4 | 150 | Dyn5 | hv | 0 | -2 | 2 | 0 | 2.5 | FALSE
0.4 MVA 10/0.4 kV | 0.2375 | 0.95 | 1.325 | 0.4 | 0.4 | 10 | 4 | 150 | Dyn5 | hv | 0 | -2 | 2 | 0 | 2.5 | FALSE
0.63 MVA 10/0.4 kV | 0.1873 | 1.18 | 1.0794 | 0.63 | 0.4 | 10 | 4 | 150 | Dyn5 | hv | 0 | -2 | 2 | 0 | 2.5 | FALSE

## trafo3w_std_types
| sn_hv_mva | sn_mv_mva | sn_lv_mva | vn_hv_kv | vn_mv_kv | vn_lv_kv | vk_hv_percent | vk_mv_percent | vk_lv_percent | vkr_hv_percent | vkr_mv_percent | vkr_lv_percent | pfe_kw | i0_percent | shift_mv_degree | shift_lv_degree | vector_group | tap_side | tap_neutral | tap_min | tap_max | tap_step_percent
63/25/38 MVA 110/20/10 kV | 63 | 25 | 38 | 110 | 20 | 10 | 10.4 | 10.4 | 10.4 | 0.28 | 0.32 | 0.35 | 35 | 0.89 | 0 | 0 | YN0yn0yn0 | hv | 0 | -10 | 10 | 1.2
63/25/38 MVA 110/10/10 kV | 63 | 25 | 38 | 110 | 10 | 10 | 10.4 | 10.4 | 10.4 | 0.28 | 0.32 | 0.35 | 35 | 0.89 | 0 | 0 | YN0yn0yn0 | hv | 0 | -10 | 10 | 1.2

## fuse_std_types
| fuse_type | i_rated_a | t_avg | t_min | t_total | x_avg | x_min | x_total
HV 100A | HV 100A | 100 | 0 | [10.0, 3.64, 0.854, 0.281, 0.1, 0.0531, 0.022, 0.01] | [10.0, 4.267, 1.21, 0.403, 0.1, 0.058, 0.022, 0.01] | 0 | [300.0, 350.0, 450.0, 550.0, 700.0, 850.0, 1200.0, 1752.0] | [600.0, 700.0, 900.0, 1150.0, 1665.0, 2000.0, 3000.0, 4313.0]
HV 10A | HV 10A | 10 | 0 | [10.0, 1675.0, 0.344, 0.156, 0.1, 0.0417, 0.0171, 0.01] | [10.0, 1.3, 0.3, 0.155, 0.1, 0.0555, 0.023, 0.01] | 0 | [30.0, 32.0, 35.0, 37.0, 39.0, 50.0, 70.0, 88.0] | [60.0, 70.0, 80.0, 87.0, 94.0, 110.0, 150.0, 216.0]
HV 125A | HV 125A | 125 | 0 | [10.0, 1.82, 0.344, 0.1, 0.0467, 0.0269, 0.01] | [10.0, 2.478, 0.426, 0.1, 0.0427, 0.0211, 0.01] | 0 | [375.0, 500.0, 700.0, 925.0, 1200.0, 1500.0, 2341.0] | [750.0, 1000.0, 1500.0, 2200.0, 3000.0, 4000.0, 5765.0]
HV 160A | HV 160A | 160 | 0 | [10.0, 4.15, 1.03, 0.198, 0.1, 0.051, 0.0172, 0.01] | [10.0, 2.3, 0.734, 0.274, 0.1, 0.046, 0.0177, 0.01] | 0 | [480.0, 550.0, 700.0, 1000.0, 1260.0, 1600.0, 2500.0, 3227.0] | [960.0, 1300.0, 1700.0, 2200.0, 2996.0, 4000.0, 6000.0, 7946.0]
HV 16A | HV 16A | 16 | 0 | [10.0, 0.352, 0.164, 0.1, 0.0649, 0.0342, 0.01] | [10.0, 2.34, 0.722, 0.181, 0.1, 0.055, 0.0296, 0.01] | 0 | [48.0, 60.0, 65.0, 71.0, 80.0, 100.0, 162.0] | [96.0, 110.0, 125.0, 150.0, 168.0, 200.0, 250.0, 398.0]
HV 200A | HV 200A | 200 | 0 | [10.0, 4.267, 1.21, 0.403, 0.1, 0.058, 0.022, 0.01] | [10.0, 3.73, 1.654, 0.328, 0.1, 0.0531, 0.019, 0.01] | 0 | [600.0, 700.0, 900.0, 1150.0, 1665.0, 2000.0, 3000.0, 4313.0] | [1200.0, 1500.0, 1800.0, 2700.0, 3960.0, 5000.0, 7500.0, 10620.0]
HV 20A | HV 20A | 20 | 0 | [10.0, 1.3, 0.3, 0.155, 0.1, 0.0555, 0.023, 0.01] | [10.0, 1.3, 0.161, 0.1, 0.0611, 0.0399, 0.0141, 0.01] | 0 | [60.0, 70.0, 80.0, 87.0, 94.0, 110.0, 150.0, 216.0] | [120.0, 150.0, 200.0, 223.0, 260.0, 300.0, 450.0, 532.0]
HV 25A | HV 25A | 25 | 0 | [10.0, 2.512, 0.833, 0.299, 0.1, 0.0372, 0.0223, 0.01] | [10.0, 3.125, 0.597, 0.198, 0.1, 0.0378, 0.022, 0.01] | 0 | [75.0, 82.0, 90.0, 100.0, 124.0, 170.0, 200.0, 289.0] | [150.0, 170.0, 210.0, 250.0, 294.0, 400.0, 500.0, 711.0]
HV 31.5A | HV 31.5A | 31.5 | 0 | [10.0, 2.34, 0.722, 0.181, 0.1, 0.055, 0.0296, 0.01] | [10.0, 2.84, 0.368, 0.164, 0.1, 0.0621, 0.0378, 0.0195, 0.01] | 0 | [95.0, 110.0, 125.0, 150.0, 165.0, 200.0, 250.0, 390.0] | [189.0, 220.0, 300.0, 350.0, 393.0, 450.0, 530.0, 700.0, 960.0]
HV 40A | HV 40A | 40 | 0 | [10.0, 1.3, 0.161, 0.1, 0.0611, 0.0399, 0.0141, 0.01] | [10.0, 2.05, 0.369, 0.198, 0.1, 0.051, 0.0298, 0.01] | 0 | [120.0, 150.0, 200.0, 223.0, 260.0, 300.0, 450.0, 532.0] | [240.0, 300.0, 400.0, 450.0, 530.0, 650.0, 800.0, 1311.0]
HV 50A | HV 50A | 50 | 0 | [10.0, 3.215, 0.597, 0.198, 0.1, 0.0378, 0.022, 0.01] | [10.0, 3.64, 0.854, 0.281, 0.1, 0.0531, 0.022, 0.01] | 0 | [150.0, 170.0, 210.0, 250.0, 294.0, 400.0, 500.0, 711.0] | [300.0, 350.0, 450.0, 550.0, 700.0, 850.0, 1200.0, 1752.0]
HV 6.3A | HV 6.3A | 6.3 | 0 | [10.0, 1.39, 0.344, 0.168, 0.1, 0.056, 0.0263, 0.01] | [10.0, 1.711, 0.516, 0.198, 0.1, 0.0634, 0.0303, 0.01] | 0 | [19.0, 19.5, 20.4, 20.8, 22.0, 25.0, 32.0, 48.0] | [38.0, 40.0, 43.0, 48.0, 53.0, 60.0, 75.0, 118.0]
HV 63A | HV 63A | 63 | 0 | [10.0, 2.84, 0.368, 0.164, 0.1, 0.0621, 0.0378, 0.0195, 0.01] | [10.0, 1.82, 0.344, 0.1, 0.0467, 0.0269, 0.01] | 0 | [189.0, 220.0, 300.0, 350.0, 393.0, 450.0, 530.0, 700.0, 961.0] | [378.0, 500.0, 700.0, 934.0, 1200.0, 1500.0, 2366.0]
HV 80A | HV 80A | 80 | 0 | [10.0, 2.05, 0.369, 0.198, 0.1, 0.051, 0.0298, 0.01] | [10.0, 4.15, 1.03, 0.198, 0.1, 0.051, 0.0172, 0.01] | 0 | [240.0, 300.0, 400.0, 450.0, 530.0, 650.0, 800.0, 1311.0] | [480.0, 550.0, 700.0, 1000.0, 1260.0, 1600.0, 2500.0, 3227.0]
Siemens NH-1-100 | Siemens NH-1-100 | 100 | [5400.0, 2000.0, 400.0, 20.0, 1.0, 0.2, 0.012, 0.004] | 0 | 0 | [150.0, 190.0, 250.0, 430.0, 900.0, 1250.0, 2700.0, 3600.0] | 0 | 0
Siemens NH-1-125 | Siemens NH-1-125 | 125 | [4800.0, 120.0, 7.0, 0.1, 0.004] | 0 | 0 | [180.0, 400.0, 740.0, 2000.0, 4250.0] | 0 | 0
Siemens NH-1-16 | Siemens NH-1-16 | 16 | [4000.0, 400.0, 2.0, 0.1, 0.04, 0.01] | 0 | 0 | [26.0, 35.0, 75.0, 150.0, 200.0, 300.0] | 0 | 0
Siemens NH-1-160 | Siemens NH-1-160 | 160 | [4800.0, 120.0, 7.0, 0.1, 0.004] | 0 | 0 | [210.0, 500.0, 900.0, 2300.0, 5000.0] | 0 | 0
Siemens NH-1-25 | Siemens NH-1-25 | 25 | [4000.0, 1000.0, 10.0, 0.2, 0.02, 0.01] | 0 | 0 | [40.0, 50.0, 100.0, 210.0, 400.0, 500.0] | 0 | 0
Siemens NH-1-50 | Siemens NH-1-50 | 50 | [4000.0, 40.0, 4.0, 1.0, 0.02, 0.01] | 0 | 0 | [86.0, 200.0, 300.0, 400.0, 1000.0, 1280.0] | 0 | 0
Siemens NH-1-63 | Siemens NH-1-63 | 63 | [4000.0, 100.0, 10.0, 2.0, 0.04, 0.01] | 0 | 0 | [100.0, 200.0, 300.0, 400.0, 1000.0, 1500.0] | 0 | 0
Siemens NH-1-80 | Siemens NH-1-80 | 80 | [4800.0, 120.0, 7.0, 0.1, 0.01] | 0 | 0 | [150.58, 250.0, 450.0, 1150.0, 2470.0] | 0 | 0
Siemens NH-2-1000 | Siemens NH-2-1000 | 1000 | [4800.0, 120.0, 7.0, 0.1, 0.004] | 0 | 0 | [1900.0, 3500.0, 8400.0, 24000.0, 52000.0] | 0 | 0
Siemens NH-2-200 | Siemens NH-2-200 | 200 | [4800.0, 120.0, 7.0, 0.1, 0.004] | 0 | 0 | [280.0, 650.0, 1200.0, 3000.0, 7000.0] | 0 | 0
Siemens NH-2-224 | Siemens NH-2-224 | 224 | [4800.0, 120.0, 7.0, 0.2, 0.04, 0.004] | 0 | 0 | [400.0, 750.0, 1453.0, 3025.0, 4315.0, 7600.0] | 0 | 0
Siemens NH-2-250 | Siemens NH-2-250 | 250 | [4800.0, 120.0, 7.0, 0.1, 0.004] | 0 | 0 | [450.0, 800.0, 1650.0, 4000.0, 8500.0] | 0 | 0
Siemens NH-2-315 | Siemens NH-2-315 | 315 | [4800.0, 120.0, 7.0, 0.1, 0.004] | 0 | 0 | [550.0, 920.0, 1900.0, 5000.0, 11000.0] | 0 | 0
Siemens NH-2-355 | Siemens NH-2-355 | 355 | [4800.0, 120.0, 6.0, 0.1, 0.004] | 0 | 0 | [650.0, 1116.27, 2350.0, 5840.0, 12790.0] | 0 | 0
Siemens NH-2-400 | Siemens NH-2-400 | 400 | [4800.0, 120.0, 7.0, 0.1, 0.004] | 0 | 0 | [720.0, 1350.0, 2800.0, 6500.0, 15000.0] | 0 | 0
Siemens NH-2-425 | Siemens NH-2-425 | 425 | [4800.0, 120.0, 7.0, 0.1, 0.004] | 0 | 0 | [850.0, 1500.0, 3050.0, 7500.0, 16500.0] | 0 | 0
Siemens NH-2-630 | Siemens NH-2-630 | 630 | [4800.0, 120.0, 7.0, 0.1, 0.004] | 0 | 0 | [1200.0, 2000.0, 4800.0, 12000.0, 26000.0] | 0 | 0

## dtypes
| element | column | dtype
0 | bus | name | object
1 | bus | vn_kv | float64
2 | bus | type | object
3 | bus | zone | object
4 | bus | in_service | bool
5 | load | name | object
6 | load | bus | uint32
7 | load | p_mw | float64
8 | load | q_mvar | float64
9 | load | const_z_percent | float64
10 | load | const_i_percent | float64
11 | load | sn_mva | float64
12 | load | scaling | float64
13 | load | in_service | bool
14 | load | type | object
15 | ext_grid | name | object
16 | ext_grid | bus | uint32
17 | ext_grid | vm_pu | float64
18 | ext_grid | va_degree | float64
19 | ext_grid | slack_weight | float64
20 | ext_grid | in_service | bool
21 | line | name | object
22 | line | std_type | object
23 | line | from_bus | uint32
24 | line | to_bus | uint32
25 | line | length_km | float64
26 | line | r_ohm_per_km | float64
27 | line | x_ohm_per_km | float64
28 | line | c_nf_per_km | float64
29 | line | g_us_per_km | float64
30 | line | max_i_ka | float64
31 | line | df | float64
32 | line | parallel | uint32
33 | line | type | object
34 | line | in_service | bool
35 | trafo | name | object
36 | trafo | std_type | object
37 | trafo | hv_bus | uint32
38 | trafo | lv_bus | uint32
39 | trafo | sn_mva | float64
40 | trafo | vn_hv_kv | float64
41 | trafo | vn_lv_kv | float64
42 | trafo | vk_percent | float64
43 | trafo | vkr_percent | float64
44 | trafo | pfe_kw | float64
45 | trafo | i0_percent | float64
46 | trafo | shift_degree | float64
47 | trafo | tap_side | object
48 | trafo | tap_neutral | int32
49 | trafo | tap_min | int32
50 | trafo | tap_max | int32
51 | trafo | tap_step_percent | float64
52 | trafo | tap_step_degree | float64
53 | trafo | tap_pos | int32
54 | trafo | tap_phase_shifter | bool
55 | trafo | parallel | uint32
56 | trafo | df | float64
57 | trafo | in_service | bool
58 | line_geodata | coords | object
59 | bus_geodata | x | float64
60 | bus_geodata | y | float64
61 | bus_geodata | coords | object

## parameters
| version | format_version | converged | OPF_converged | name | f_hz | sn_mva
0 | 2.14.6 | 2.14.0 | FALSE | FALSE |  | 50 | 1