## bus
| name | vn_kv | type | zone | in_service
0 | bus_LV_785-7_0_4_node_0 | 0.4 | n |  | TRUE
1 | bus_LV_785-7_0_4_node_1 | 0.4 | n |  | TRUE
2 | bus_LV_785-7_0_4_node_23 | 0.4 | n |  | TRUE
3 | bus_LV_785-7_0_4_node_4 | 0.4 | n |  | TRUE
4 | bus_LV_785-7_0_4_node_192 | 0.4 | n |  | TRUE
5 | bus_LV_785-7_0_4_node_3 | 0.4 | n |  | TRUE
6 | bus_LV_785-7_0_4_node_5 | 0.4 | n |  | TRUE
7 | bus_LV_785-7_0_4_node_2 | 0.4 | n |  | TRUE
8 | bus_LV_785-7_0_4_node_16 | 0.4 | n |  | TRUE
9 | bus_LV_785-7_0_4_node_15 | 0.4 | n |  | TRUE
10 | bus_LV_785-7_0_4_node_9 | 0.4 | n |  | TRUE
11 | bus_LV_785-7_0_4_node_10 | 0.4 | n |  | TRUE
12 | bus_LV_785-7_0_4_node_11 | 0.4 | n |  | TRUE
13 | bus_LV_785-7_0_4_node_12 | 0.4 | n |  | TRUE
14 | bus_LV_785-7_0_4_node_13 | 0.4 | n |  | TRUE
15 | bus_LV_785-7_0_4_node_14 | 0.4 | n |  | TRUE
16 | bus_LV_785-7_0_4_node_17 | 0.4 | n |  | TRUE
17 | bus_LV_785-7_0_4_node_18 | 0.4 | n |  | TRUE
18 | bus_LV_785-7_0_4_node_19 | 0.4 | n |  | TRUE
19 | bus_LV_785-7_0_4_node_27 | 0.4 | n |  | TRUE
20 | bus_LV_785-7_0_4_node_20 | 0.4 | n |  | TRUE
21 | bus_LV_785-7_0_4_node_21 | 0.4 | n |  | TRUE
22 | bus_LV_785-7_0_4_node_22 | 0.4 | n |  | TRUE
23 | bus_LV_785-7_0_4_node_24 | 0.4 | n |  | TRUE
24 | bus_LV_785-7_0_4_node_25 | 0.4 | n |  | TRUE
25 | bus_LV_785-7_0_4_node_28 | 0.4 | n |  | TRUE
26 | bus_LV_785-7_0_4_node_32 | 0.4 | n |  | TRUE
27 | bus_LV_785-7_0_4_node_30 | 0.4 | n |  | TRUE
28 | bus_LV_785-7_0_4_node_26 | 0.4 | n |  | TRUE
29 | bus_LV_785-7_0_4_node_31 | 0.4 | n |  | TRUE
30 | bus_LV_785-7_0_4_node_29 | 0.4 | n |  | TRUE
31 | bus_LV_785-7_0_4_node_34 | 0.4 | n |  | TRUE
32 | bus_LV_785-7_0_4_node_35 | 0.4 | n |  | TRUE
33 | bus_LV_785-7_0_4_node_8 | 0.4 | n |  | TRUE
34 | bus_LV_785-7_0_4_node_197 | 0.4 | n |  | TRUE
35 | bus_LV_785-7_0_4_node_191 | 0.4 | n |  | TRUE
36 | bus_LV_785-7_0_4_node_33 | 0.4 | n |  | TRUE
37 | bus_LV_785-7_0_4_node_188 | 0.4 | n |  | TRUE
38 | bus_LV_785-7_0_4_node_187 | 0.4 | n |  | TRUE
39 | bus_LV_785-7_0_4_node_178 | 0.4 | n |  | TRUE
40 | bus_LV_785-7_0_4_node_160 | 0.4 | n |  | TRUE
41 | bus_LV_785-7_0_4_node_161 | 0.4 | n |  | TRUE
42 | bus_LV_785-7_0_4_node_179 | 0.4 | n |  | TRUE
43 | bus_LV_785-7_0_4_node_36 | 0.4 | n |  | TRUE
44 | bus_LV_785-7_0_4_node_37 | 0.4 | n |  | TRUE
45 | bus_LV_785-7_0_4_node_38 | 0.4 | n |  | TRUE
46 | bus_LV_785-7_0_4_node_42 | 0.4 | n |  | TRUE
47 | bus_LV_785-7_0_4_node_196 | 0.4 | n |  | TRUE
48 | bus_LV_785-7_0_4_node_43 | 0.4 | n |  | TRUE
49 | bus_LV_785-7_0_4_node_44 | 0.4 | n |  | TRUE
50 | bus_LV_785-7_0_4_node_39 | 0.4 | n |  | TRUE
51 | bus_LV_785-7_0_4_node_40 | 0.4 | n |  | TRUE
52 | bus_LV_785-7_0_4_node_41 | 0.4 | n |  | TRUE
53 | bus_LV_785-7_0_4_node_190 | 0.4 | n |  | TRUE
54 | bus_LV_785-7_0_4_node_173 | 0.4 | n |  | TRUE
55 | bus_LV_785-7_0_4_node_45 | 0.4 | n |  | TRUE
56 | bus_LV_785-7_0_4_node_46 | 0.4 | n |  | TRUE
57 | bus_LV_785-7_0_4_node_47 | 0.4 | n |  | TRUE
58 | bus_LV_785-7_0_4_node_48 | 0.4 | n |  | TRUE
59 | bus_LV_785-7_0_4_node_49 | 0.4 | n |  | TRUE
60 | bus_LV_785-7_0_4_node_50 | 0.4 | n |  | TRUE
61 | bus_LV_785-7_0_4_node_51 | 0.4 | n |  | TRUE
62 | bus_LV_785-7_0_4_node_52 | 0.4 | n |  | TRUE
63 | bus_LV_785-7_0_4_node_53 | 0.4 | n |  | TRUE
64 | bus_LV_785-7_0_4_node_70 | 0.4 | n |  | TRUE
65 | bus_LV_785-7_0_4_node_62 | 0.4 | n |  | TRUE
66 | bus_LV_785-7_0_4_node_68 | 0.4 | n |  | TRUE
67 | bus_LV_785-7_0_4_node_71 | 0.4 | n |  | TRUE
68 | bus_LV_785-7_0_4_node_72 | 0.4 | n |  | TRUE
69 | bus_LV_785-7_0_4_node_76 | 0.4 | n |  | TRUE
70 | bus_LV_785-7_0_4_node_77 | 0.4 | n |  | TRUE
71 | bus_LV_785-7_0_4_node_60 | 0.4 | n |  | TRUE
72 | bus_LV_785-7_0_4_node_54 | 0.4 | n |  | TRUE
73 | bus_LV_785-7_0_4_node_55 | 0.4 | n |  | TRUE
74 | bus_LV_785-7_0_4_node_56 | 0.4 | n |  | TRUE
75 | bus_LV_785-7_0_4_node_57 | 0.4 | n |  | TRUE
76 | bus_LV_785-7_0_4_node_58 | 0.4 | n |  | TRUE
77 | bus_LV_785-7_0_4_node_64 | 0.4 | n |  | TRUE
78 | bus_LV_785-7_0_4_node_61 | 0.4 | n |  | TRUE
79 | bus_LV_785-7_0_4_node_65 | 0.4 | n |  | TRUE
80 | bus_LV_785-7_0_4_node_63 | 0.4 | n |  | TRUE
81 | bus_LV_785-7_0_4_node_66 | 0.4 | n |  | TRUE
82 | bus_LV_785-7_0_4_node_78 | 0.4 | n |  | TRUE
83 | bus_LV_785-7_0_4_node_79 | 0.4 | n |  | TRUE
84 | bus_LV_785-7_0_4_node_67 | 0.4 | n |  | TRUE
85 | bus_LV_785-7_0_4_node_69 | 0.4 | n |  | TRUE
86 | bus_LV_785-7_0_4_node_73 | 0.4 | n |  | TRUE
87 | bus_LV_785-7_0_4_node_74 | 0.4 | n |  | TRUE
88 | bus_LV_785-7_0_4_node_80 | 0.4 | n |  | TRUE
89 | bus_LV_785-7_0_4_node_114 | 0.4 | n |  | TRUE
90 | bus_LV_785-7_0_4_node_111 | 0.4 | n |  | TRUE
91 | bus_LV_785-7_0_4_node_177 | 0.4 | n |  | TRUE
92 | bus_LV_785-7_0_4_node_107 | 0.4 | n |  | TRUE
93 | bus_LV_785-7_0_4_node_115 | 0.4 | n |  | TRUE
94 | bus_LV_785-7_0_4_node_75 | 0.4 | n |  | TRUE
95 | bus_LV_785-7_0_4_node_82 | 0.4 | n |  | TRUE
96 | bus_LV_785-7_0_4_node_96 | 0.4 | n |  | TRUE
97 | bus_LV_785-7_0_4_node_95 | 0.4 | n |  | TRUE
98 | bus_LV_785-7_0_4_node_97 | 0.4 | n |  | TRUE
99 | bus_LV_785-7_0_4_node_92 | 0.4 | n |  | TRUE
100 | bus_LV_785-7_0_4_node_91 | 0.4 | n |  | TRUE
101 | bus_LV_785-7_0_4_node_86 | 0.4 | n |  | TRUE
102 | bus_LV_785-7_0_4_node_109 | 0.4 | n |  | TRUE
103 | bus_LV_785-7_0_4_node_83 | 0.4 | n |  | TRUE
104 | bus_LV_785-7_0_4_node_84 | 0.4 | n |  | TRUE
105 | bus_LV_785-7_0_4_node_85 | 0.4 | n |  | TRUE
106 | bus_LV_785-7_0_4_node_87 | 0.4 | n |  | TRUE
107 | bus_LV_785-7_0_4_node_88 | 0.4 | n |  | TRUE
108 | bus_LV_785-7_0_4_node_89 | 0.4 | n |  | TRUE
109 | bus_LV_785-7_0_4_node_90 | 0.4 | n |  | TRUE
110 | bus_LV_785-7_0_4_node_93 | 0.4 | n |  | TRUE
111 | bus_LV_785-7_0_4_node_94 | 0.4 | n |  | TRUE
112 | bus_LV_785-7_0_4_node_180 | 0.4 | n |  | TRUE
113 | bus_LV_785-7_0_4_node_125 | 0.4 | n |  | TRUE
114 | bus_LV_785-7_0_4_node_124 | 0.4 | n |  | TRUE
115 | bus_LV_785-7_0_4_node_98 | 0.4 | n |  | TRUE
116 | bus_LV_785-7_0_4_node_99 | 0.4 | n |  | TRUE
117 | bus_LV_785-7_0_4_node_100 | 0.4 | n |  | TRUE
118 | bus_LV_785-7_0_4_node_126 | 0.4 | n |  | TRUE
119 | bus_LV_785-7_0_4_node_127 | 0.4 | n |  | TRUE
120 | bus_LV_785-7_0_4_node_101 | 0.4 | n |  | TRUE
121 | bus_LV_785-7_0_4_node_102 | 0.4 | n |  | TRUE
122 | bus_LV_785-7_0_4_node_103 | 0.4 | n |  | TRUE
123 | bus_LV_785-7_0_4_node_104 | 0.4 | n |  | TRUE
124 | bus_LV_785-7_0_4_node_105 | 0.4 | n |  | TRUE
125 | bus_LV_785-7_0_4_node_106 | 0.4 | n |  | TRUE
126 | bus_LV_785-7_0_4_node_121 | 0.4 | n |  | TRUE
127 | bus_LV_785-7_0_4_node_118 | 0.4 | n |  | TRUE
128 | bus_LV_785-7_0_4_node_162 | 0.4 | n |  | TRUE
129 | bus_LV_785-7_0_4_node_116 | 0.4 | n |  | TRUE
130 | bus_LV_785-7_0_4_node_108 | 0.4 | n |  | TRUE
131 | bus_LV_785-7_0_4_node_110 | 0.4 | n |  | TRUE
132 | bus_LV_785-7_0_4_node_112 | 0.4 | n |  | TRUE
133 | bus_LV_785-7_0_4_node_113 | 0.4 | n |  | TRUE
134 | bus_LV_785-7_0_4_node_117 | 0.4 | n |  | TRUE
135 | bus_LV_785-7_0_4_node_119 | 0.4 | n |  | TRUE
136 | bus_LV_785-7_0_4_node_120 | 0.4 | n |  | TRUE
137 | bus_LV_785-7_0_4_node_122 | 0.4 | n |  | TRUE
138 | bus_LV_785-7_0_4_node_123 | 0.4 | n |  | TRUE
139 | bus_LV_785-7_0_4_node_128 | 0.4 | n |  | TRUE
140 | bus_LV_785-7_0_4_node_129 | 0.4 | n |  | TRUE
141 | bus_LV_785-7_0_4_node_142 | 0.4 | n |  | TRUE
142 | bus_LV_785-7_0_4_node_140 | 0.4 | n |  | TRUE
143 | bus_LV_785-7_0_4_node_143 | 0.4 | n |  | TRUE
144 | bus_LV_785-7_0_4_node_130 | 0.4 | n |  | TRUE
145 | bus_LV_785-7_0_4_node_131 | 0.4 | n |  | TRUE
146 | bus_LV_785-7_0_4_node_132 | 0.4 | n |  | TRUE
147 | bus_LV_785-7_0_4_node_133 | 0.4 | n |  | TRUE
148 | bus_LV_785-7_0_4_node_134 | 0.4 | n |  | TRUE
149 | bus_LV_785-7_0_4_node_135 | 0.4 | n |  | TRUE
150 | bus_LV_785-7_0_4_node_136 | 0.4 | n |  | TRUE
151 | bus_LV_785-7_0_4_node_137 | 0.4 | n |  | TRUE
152 | bus_LV_785-7_0_4_node_138 | 0.4 | n |  | TRUE
153 | bus_LV_785-7_0_4_node_139 | 0.4 | n |  | TRUE
154 | bus_LV_785-7_0_4_node_147 | 0.4 | n |  | TRUE
155 | bus_LV_785-7_0_4_node_175 | 0.4 | n |  | TRUE
156 | bus_LV_785-7_0_4_node_195 | 0.4 | n |  | TRUE
157 | bus_LV_785-7_0_4_node_176 | 0.4 | n |  | TRUE
158 | bus_LV_785-7_0_4_node_174 | 0.4 | n |  | TRUE
159 | bus_LV_785-7_0_4_node_144 | 0.4 | n |  | TRUE
160 | bus_LV_785-7_0_4_node_145 | 0.4 | n |  | TRUE
161 | bus_LV_785-7_0_4_node_146 | 0.4 | n |  | TRUE
162 | bus_LV_785-7_0_4_node_148 | 0.4 | n |  | TRUE
163 | bus_LV_785-7_0_4_node_149 | 0.4 | n |  | TRUE
164 | bus_LV_785-7_0_4_node_150 | 0.4 | n |  | TRUE
165 | bus_LV_785-7_0_4_node_151 | 0.4 | n |  | TRUE
166 | bus_LV_785-7_0_4_node_152 | 0.4 | n |  | TRUE
167 | bus_LV_785-7_0_4_node_153 | 0.4 | n |  | TRUE
168 | bus_LV_785-7_0_4_node_156 | 0.4 | n |  | TRUE
169 | bus_LV_785-7_0_4_node_158 | 0.4 | n |  | TRUE
170 | bus_LV_785-7_0_4_node_193 | 0.4 | n |  | TRUE
171 | bus_LV_785-7_0_4_node_155 | 0.4 | n |  | TRUE
172 | bus_LV_785-7_0_4_node_157 | 0.4 | n |  | TRUE
173 | bus_LV_785-7_0_4_node_194 | 0.4 | n |  | TRUE
174 | bus_LV_785-7_0_4_node_154 | 0.4 | n |  | TRUE
175 | bus_LV_785-7_0_4_node_159 | 0.4 | n |  | TRUE
176 | bus_LV_785-7_0_4_node_164 | 0.4 | n |  | TRUE
177 | bus_LV_785-7_0_4_node_165 | 0.4 | n |  | TRUE
178 | bus_LV_785-7_0_4_node_166 | 0.4 | n |  | TRUE
179 | bus_LV_785-7_0_4_node_167 | 0.4 | n |  | TRUE
180 | bus_LV_785-7_0_4_node_168 | 0.4 | n |  | TRUE
181 | bus_LV_785-7_0_4_node_169 | 0.4 | n |  | TRUE
182 | bus_LV_785-7_0_4_node_170 | 0.4 | n |  | TRUE
183 | bus_LV_785-7_0_4_node_171 | 0.4 | n |  | TRUE
184 | bus_LV_785-7_0_4_node_172 | 0.4 | n |  | TRUE
185 | bus_LV_785-7_0_4_node_183 | 0.4 | n |  | TRUE
186 | bus_LV_785-7_0_4_node_181 | 0.4 | n |  | TRUE
187 | bus_LV_785-7_0_4_node_185 | 0.4 | n |  | TRUE
188 | bus_LV_785-7_0_4_node_182 | 0.4 | n |  | TRUE
189 | bus_LV_785-7_0_4_node_184 | 0.4 | n |  | TRUE
190 | bus_LV_785-7_0_4_node_186 | 0.4 | n |  | TRUE
191 | bus_LV_785-7_0_4_node_189 | 0.4 | n |  | TRUE
192 | bus_MV_139_0_node_129 | 20 | n |  | TRUE

## load
| name | bus | p_mw | q_mvar | const_z_percent | const_i_percent | sn_mva | scaling | in_service | type
0 | LV_785-7_0_4_load_0 | 0 | 0.0064954 | 0.0016279 | 0 | 0 |  | 1 | TRUE | wye
1 | LV_785-7_0_4_load_4 | 3 | 4.7085e-06 | 1.1801e-06 | 0 | 0 |  | 1 | TRUE | wye
2 | LV_785-7_0_4_load_3 | 5 | 1.2649e-05 | 3.17e-06 | 0 | 0 |  | 1 | TRUE | wye
3 | LV_785-7_0_4_load_2 | 7 | 1.5662e-05 | 3.9253e-06 | 0 | 0 |  | 1 | TRUE | wye
4 | LV_785-7_0_4_load_16 | 8 | 1.0739e-05 | 2.6915e-06 | 0 | 0 |  | 1 | TRUE | wye
5 | LV_785-7_0_4_load_15 | 9 | 1.3898e-05 | 3.4831e-06 | 0 | 0 |  | 1 | TRUE | wye
6 | LV_785-7_0_4_load_9 | 10 | 5.4692e-05 | 1.3707e-05 | 0 | 0 |  | 1 | TRUE | wye
7 | LV_785-7_0_4_load_10 | 11 | 9.6367e-06 | 2.4152e-06 | 0 | 0 |  | 1 | TRUE | wye
8 | LV_785-7_0_4_load_12 | 13 | 8.0736e-06 | 2.0234e-06 | 0 | 0 |  | 1 | TRUE | wye
9 | LV_785-7_0_4_load_13 | 14 | 1.5517e-05 | 3.889e-06 | 0 | 0 |  | 1 | TRUE | wye
10 | LV_785-7_0_4_load_18 | 17 | 9.483e-06 | 2.3767e-06 | 0 | 0 |  | 1 | TRUE | wye
11 | LV_785-7_0_4_load_19 | 18 | 1.0137e-05 | 2.5405e-06 | 0 | 0 |  | 1 | TRUE | wye
12 | LV_785-7_0_4_load_20 | 20 | 6.4003e-06 | 1.6041e-06 | 0 | 0 |  | 1 | TRUE | wye
13 | LV_785-7_0_4_load_24 | 23 | 5.6916e-06 | 1.4264e-06 | 0 | 0 |  | 1 | TRUE | wye
14 | LV_785-7_0_4_load_28 | 25 | 7.6635e-06 | 1.9207e-06 | 0 | 0 |  | 1 | TRUE | wye
15 | LV_785-7_0_4_load_32 | 26 | 1.5099e-05 | 3.7841e-06 | 0 | 0 |  | 1 | TRUE | wye
16 | LV_785-7_0_4_load_30 | 27 | 2.1619e-05 | 5.4182e-06 | 0 | 0 |  | 1 | TRUE | wye
17 | LV_785-7_0_4_load_29 | 30 | 9.0098e-06 | 2.2581e-06 | 0 | 0 |  | 1 | TRUE | wye
18 | LV_785-7_0_4_load_34 | 31 | 1.892e-05 | 4.7419e-06 | 0 | 0 |  | 1 | TRUE | wye
19 | LV_785-7_0_4_load_35 | 32 | 1.0855e-05 | 2.7205e-06 | 0 | 0 |  | 1 | TRUE | wye
20 | LV_785-7_0_4_load_8 | 33 | 1.0849e-05 | 2.719e-06 | 0 | 0 |  | 1 | TRUE | wye
21 | LV_785-7_0_4_load_197 | 34 | 1.2001e-05 | 3.0077e-06 | 0 | 0 |  | 1 | TRUE | wye
22 | LV_785-7_0_4_load_33 | 36 | 5.5606e-06 | 1.3936e-06 | 0 | 0 |  | 1 | TRUE | wye
23 | LV_785-7_0_4_load_188 | 37 | 0.00066964 | 0.00016783 | 0 | 0 |  | 1 | TRUE | wye
24 | LV_785-7_0_4_load_160 | 40 | 0.0040354 | 0.0010114 | 0 | 0 |  | 1 | TRUE | wye
25 | LV_785-7_0_4_load_161 | 41 | 0.00188 | 0.00047118 | 0 | 0 |  | 1 | TRUE | wye
26 | LV_785-7_0_4_load_37 | 44 | 1.4391e-05 | 3.6067e-06 | 0 | 0 |  | 1 | TRUE | wye
27 | LV_785-7_0_4_load_196 | 47 | 8.9777e-06 | 2.25e-06 | 0 | 0 |  | 1 | TRUE | wye
28 | LV_785-7_0_4_load_43 | 48 | 1.1064e-05 | 2.7729e-06 | 0 | 0 |  | 1 | TRUE | wye
29 | LV_785-7_0_4_load_44 | 49 | 4.4222e-06 | 1.1083e-06 | 0 | 0 |  | 1 | TRUE | wye
30 | LV_785-7_0_4_load_40 | 51 | 9.517e-06 | 2.3852e-06 | 0 | 0 |  | 1 | TRUE | wye
31 | LV_785-7_0_4_load_41 | 52 | 8.7657e-06 | 2.1969e-06 | 0 | 0 |  | 1 | TRUE | wye
32 | LV_785-7_0_4_load_190 | 53 | 0.00024845 | 6.2267e-05 | 0 | 0 |  | 1 | TRUE | wye
33 | LV_785-7_0_4_load_173 | 54 | 0.00098966 | 0.00024803 | 0 | 0 |  | 1 | TRUE | wye
34 | LV_785-7_0_4_load_45 | 55 | 0.00058429 | 0.00014644 | 0 | 0 |  | 1 | TRUE | wye
35 | LV_785-7_0_4_load_48 | 58 | 0.001062 | 0.00026615 | 0 | 0 |  | 1 | TRUE | wye
36 | LV_785-7_0_4_load_49 | 59 | 0.00074127 | 0.00018578 | 0 | 0 |  | 1 | TRUE | wye
37 | LV_785-7_0_4_load_50 | 60 | 0.0014297 | 0.00035833 | 0 | 0 |  | 1 | TRUE | wye
38 | LV_785-7_0_4_load_51 | 61 | 0.0019436 | 0.0004871 | 0 | 0 |  | 1 | TRUE | wye
39 | LV_785-7_0_4_load_52 | 62 | 0.00078856 | 0.00019763 | 0 | 0 |  | 1 | TRUE | wye
40 | LV_785-7_0_4_load_53 | 63 | 0.0017417 | 0.00043651 | 0 | 0 |  | 1 | TRUE | wye
41 | LV_785-7_0_4_load_68 | 66 | 0.0003085 | 7.7318e-05 | 0 | 0 |  | 1 | TRUE | wye
42 | LV_785-7_0_4_load_71 | 67 | 0.00075902 | 0.00019023 | 0 | 0 |  | 1 | TRUE | wye
43 | LV_785-7_0_4_load_72 | 68 | 0.00018612 | 4.6646e-05 | 0 | 0 |  | 1 | TRUE | wye
44 | LV_785-7_0_4_load_77 | 70 | 0.00039706 | 9.9512e-05 | 0 | 0 |  | 1 | TRUE | wye
45 | LV_785-7_0_4_load_54 | 72 | 0.00067711 | 0.0001697 | 0 | 0 |  | 1 | TRUE | wye
46 | LV_785-7_0_4_load_55 | 73 | 0.00083001 | 0.00020802 | 0 | 0 |  | 1 | TRUE | wye
47 | LV_785-7_0_4_load_64 | 77 | 0.0062832 | 0.0015747 | 0 | 0 |  | 1 | TRUE | wye
48 | LV_785-7_0_4_load_65 | 79 | 0.0098169 | 0.0024603 | 0 | 0 |  | 1 | TRUE | wye
49 | LV_785-7_0_4_load_63 | 80 | 0.0023166 | 0.00058059 | 0 | 0 |  | 1 | TRUE | wye
50 | LV_785-7_0_4_load_66 | 81 | 0.00061447 | 0.000154 | 0 | 0 |  | 1 | TRUE | wye
51 | LV_785-7_0_4_load_79 | 83 | 0.00065848 | 0.00016503 | 0 | 0 |  | 1 | TRUE | wye
52 | LV_785-7_0_4_load_69 | 85 | 0.011036 | 0.0027659 | 0 | 0 |  | 1 | TRUE | wye
53 | LV_785-7_0_4_load_74 | 87 | 0.004048 | 0.0010145 | 0 | 0 |  | 1 | TRUE | wye
54 | LV_785-7_0_4_load_114 | 89 | 0.0013041 | 0.00032683 | 0 | 0 |  | 1 | TRUE | wye
55 | LV_785-7_0_4_load_177 | 91 | 0.00020633 | 5.1712e-05 | 0 | 0 |  | 1 | TRUE | wye
56 | LV_785-7_0_4_load_107 | 92 | 0.0003438 | 8.6165e-05 | 0 | 0 |  | 1 | TRUE | wye
57 | LV_785-7_0_4_load_115 | 93 | 0.0023825 | 0.00059712 | 0 | 0 |  | 1 | TRUE | wye
58 | LV_785-7_0_4_load_75 | 94 | 0.0069592 | 0.0017441 | 0 | 0 |  | 1 | TRUE | wye
59 | LV_785-7_0_4_load_82 | 95 | 0.011044 | 0.0027678 | 0 | 0 |  | 1 | TRUE | wye
60 | LV_785-7_0_4_load_96 | 96 | 0.0012838 | 0.00032174 | 0 | 0 |  | 1 | TRUE | wye
61 | LV_785-7_0_4_load_95 | 97 | 0.0044217 | 0.0011082 | 0 | 0 |  | 1 | TRUE | wye
62 | LV_785-7_0_4_load_97 | 98 | 0.0072981 | 0.0018291 | 0 | 0 |  | 1 | TRUE | wye
63 | LV_785-7_0_4_load_92 | 99 | 0.0003895 | 9.7617e-05 | 0 | 0 |  | 1 | TRUE | wye
64 | LV_785-7_0_4_load_91 | 100 | 0.0011213 | 0.00028102 | 0 | 0 |  | 1 | TRUE | wye
65 | LV_785-7_0_4_load_109 | 102 | 0.00026091 | 6.5391e-05 | 0 | 0 |  | 1 | TRUE | wye
66 | LV_785-7_0_4_load_83 | 103 | 0.00038273 | 9.5922e-05 | 0 | 0 |  | 1 | TRUE | wye
67 | LV_785-7_0_4_load_87 | 106 | 0.0016399 | 0.00041099 | 0 | 0 |  | 1 | TRUE | wye
68 | LV_785-7_0_4_load_88 | 107 | 0.00034213 | 8.5745e-05 | 0 | 0 |  | 1 | TRUE | wye
69 | LV_785-7_0_4_load_89 | 108 | 0.00085836 | 0.00021512 | 0 | 0 |  | 1 | TRUE | wye
70 | LV_785-7_0_4_load_90 | 109 | 0.00065352 | 0.00016379 | 0 | 0 |  | 1 | TRUE | wye
71 | LV_785-7_0_4_load_93 | 110 | 0.0015914 | 0.00039884 | 0 | 0 |  | 1 | TRUE | wye
72 | LV_785-7_0_4_load_94 | 111 | 0.00095533 | 0.00023943 | 0 | 0 |  | 1 | TRUE | wye
73 | LV_785-7_0_4_load_180 | 112 | 0.00097443 | 0.00024421 | 0 | 0 |  | 1 | TRUE | wye
74 | LV_785-7_0_4_load_125 | 113 | 0.0006431 | 0.00016118 | 0 | 0 |  | 1 | TRUE | wye
75 | LV_785-7_0_4_load_124 | 114 | 0.00083192 | 0.0002085 | 0 | 0 |  | 1 | TRUE | wye
76 | LV_785-7_0_4_load_98 | 115 | 0.0014903 | 0.00037349 | 0 | 0 |  | 1 | TRUE | wye
77 | LV_785-7_0_4_load_99 | 116 | 0.0016856 | 0.00042244 | 0 | 0 |  | 1 | TRUE | wye
78 | LV_785-7_0_4_load_100 | 117 | 0.0028822 | 0.00072234 | 0 | 0 |  | 1 | TRUE | wye
79 | LV_785-7_0_4_load_126 | 118 | 0.0040225 | 0.0010081 | 0 | 0 |  | 1 | TRUE | wye
80 | LV_785-7_0_4_load_101 | 120 | 8.1275e-05 | 2.037e-05 | 0 | 0 |  | 1 | TRUE | wye
81 | LV_785-7_0_4_load_105 | 124 | 0.00011016 | 2.7608e-05 | 0 | 0 |  | 1 | TRUE | wye
82 | LV_785-7_0_4_load_106 | 125 | 8.9417e-05 | 2.241e-05 | 0 | 0 |  | 1 | TRUE | wye
83 | LV_785-7_0_4_load_121 | 126 | 0.0012793 | 0.00032062 | 0 | 0 |  | 1 | TRUE | wye
84 | LV_785-7_0_4_load_118 | 127 | 0.00062048 | 0.00015551 | 0 | 0 |  | 1 | TRUE | wye
85 | LV_785-7_0_4_load_162 | 128 | 0.00011917 | 2.9866e-05 | 0 | 0 |  | 1 | TRUE | wye
86 | LV_785-7_0_4_load_116 | 129 | 0.00042771 | 0.0001072 | 0 | 0 |  | 1 | TRUE | wye
87 | LV_785-7_0_4_load_108 | 130 | 0.0010216 | 0.00025604 | 0 | 0 |  | 1 | TRUE | wye
88 | LV_785-7_0_4_load_110 | 131 | 0.00016801 | 4.2106e-05 | 0 | 0 |  | 1 | TRUE | wye
89 | LV_785-7_0_4_load_112 | 132 | 0.00079579 | 0.00019944 | 0 | 0 |  | 1 | TRUE | wye
90 | LV_785-7_0_4_load_113 | 133 | 0.0002988 | 7.4885e-05 | 0 | 0 |  | 1 | TRUE | wye
91 | LV_785-7_0_4_load_117 | 134 | 0.00070967 | 0.00017786 | 0 | 0 |  | 1 | TRUE | wye
92 | LV_785-7_0_4_load_122 | 137 | 0.00088879 | 0.00022275 | 0 | 0 |  | 1 | TRUE | wye
93 | LV_785-7_0_4_load_123 | 138 | 0.0052662 | 0.0013198 | 0 | 0 |  | 1 | TRUE | wye
94 | LV_785-7_0_4_load_128 | 139 | 0.00067745 | 0.00016978 | 0 | 0 |  | 1 | TRUE | wye
95 | LV_785-7_0_4_load_129 | 140 | 0.0011843 | 0.00029682 | 0 | 0 |  | 1 | TRUE | wye
96 | LV_785-7_0_4_load_142 | 141 | 0.00088036 | 0.00022064 | 0 | 0 |  | 1 | TRUE | wye
97 | LV_785-7_0_4_load_140 | 142 | 0.0037721 | 0.00094537 | 0 | 0 |  | 1 | TRUE | wye
98 | LV_785-7_0_4_load_143 | 143 | 0.0029852 | 0.00074817 | 0 | 0 |  | 1 | TRUE | wye
99 | LV_785-7_0_4_load_130 | 144 | 0.00070556 | 0.00017683 | 0 | 0 |  | 1 | TRUE | wye
100 | LV_785-7_0_4_load_131 | 145 | 0.00088463 | 0.00022171 | 0 | 0 |  | 1 | TRUE | wye
101 | LV_785-7_0_4_load_133 | 147 | 0.0026025 | 0.00065225 | 0 | 0 |  | 1 | TRUE | wye
102 | LV_785-7_0_4_load_134 | 148 | 0.00074245 | 0.00018608 | 0 | 0 |  | 1 | TRUE | wye
103 | LV_785-7_0_4_load_135 | 149 | 0.00064808 | 0.00016242 | 0 | 0 |  | 1 | TRUE | wye
104 | LV_785-7_0_4_load_136 | 150 | 0.00057596 | 0.00014435 | 0 | 0 |  | 1 | TRUE | wye
105 | LV_785-7_0_4_load_137 | 151 | 0.0033557 | 0.00084103 | 0 | 0 |  | 1 | TRUE | wye
106 | LV_785-7_0_4_load_138 | 152 | 0.0021056 | 0.00052772 | 0 | 0 |  | 1 | TRUE | wye
107 | LV_785-7_0_4_load_139 | 153 | 0.00023197 | 5.8137e-05 | 0 | 0 |  | 1 | TRUE | wye
108 | LV_785-7_0_4_load_195 | 156 | 0.00089332 | 0.00022389 | 0 | 0 |  | 1 | TRUE | wye
109 | LV_785-7_0_4_load_176 | 157 | 0.0012074 | 0.0003026 | 0 | 0 |  | 1 | TRUE | wye
110 | LV_785-7_0_4_load_174 | 158 | 0.0037214 | 0.00093266 | 0 | 0 |  | 1 | TRUE | wye
111 | LV_785-7_0_4_load_144 | 159 | 0.000536 | 0.00013433 | 0 | 0 |  | 1 | TRUE | wye
112 | LV_785-7_0_4_load_145 | 160 | 0.005216 | 0.0013073 | 0 | 0 |  | 1 | TRUE | wye
113 | LV_785-7_0_4_load_146 | 161 | 0.00078704 | 0.00019725 | 0 | 0 |  | 1 | TRUE | wye
114 | LV_785-7_0_4_load_150 | 164 | 0.0008512 | 0.00021333 | 0 | 0 |  | 1 | TRUE | wye
115 | LV_785-7_0_4_load_151 | 165 | 0.0016743 | 0.00041963 | 0 | 0 |  | 1 | TRUE | wye
116 | LV_785-7_0_4_load_152 | 166 | 9.3881e-06 | 2.3529e-06 | 0 | 0 |  | 1 | TRUE | wye
117 | LV_785-7_0_4_load_153 | 167 | 0.0029596 | 0.00074174 | 0 | 0 |  | 1 | TRUE | wye
118 | LV_785-7_0_4_load_156 | 168 | 0.0012869 | 0.00032253 | 0 | 0 |  | 1 | TRUE | wye
119 | LV_785-7_0_4_load_158 | 169 | 5.5932e-05 | 1.4018e-05 | 0 | 0 |  | 1 | TRUE | wye
120 | LV_785-7_0_4_load_193 | 170 | 0.0023585 | 0.0005911 | 0 | 0 |  | 1 | TRUE | wye
121 | LV_785-7_0_4_load_155 | 171 | 0.0041667 | 0.0010443 | 0 | 0 |  | 1 | TRUE | wye
122 | LV_785-7_0_4_load_157 | 172 | 1.1189e-05 | 2.8042e-06 | 0 | 0 |  | 1 | TRUE | wye
123 | LV_785-7_0_4_load_194 | 173 | 0.001076 | 0.00026968 | 0 | 0 |  | 1 | TRUE | wye
124 | LV_785-7_0_4_load_154 | 174 | 0.0020997 | 0.00052622 | 0 | 0 |  | 1 | TRUE | wye
125 | LV_785-7_0_4_load_159 | 175 | 8.2439e-05 | 2.0661e-05 | 0 | 0 |  | 1 | TRUE | wye
126 | LV_785-7_0_4_load_164 | 176 | 0.0013893 | 0.0003482 | 0 | 0 |  | 1 | TRUE | wye
127 | LV_785-7_0_4_load_165 | 177 | 0.0016816 | 0.00042145 | 0 | 0 |  | 1 | TRUE | wye
128 | LV_785-7_0_4_load_166 | 178 | 0.0014333 | 0.00035923 | 0 | 0 |  | 1 | TRUE | wye
129 | LV_785-7_0_4_load_167 | 179 | 0.0018596 | 0.00046605 | 0 | 0 |  | 1 | TRUE | wye
130 | LV_785-7_0_4_load_169 | 181 | 0.0013093 | 0.00032814 | 0 | 0 |  | 1 | TRUE | wye
131 | LV_785-7_0_4_load_170 | 182 | 0.00092111 | 0.00023085 | 0 | 0 |  | 1 | TRUE | wye
132 | LV_785-7_0_4_load_171 | 183 | 0.0010047 | 0.0002518 | 0 | 0 |  | 1 | TRUE | wye
133 | LV_785-7_0_4_load_172 | 184 | 0.00071465 | 0.00017911 | 0 | 0 |  | 1 | TRUE | wye
134 | LV_785-7_0_4_load_183 | 185 | 2.969e-05 | 7.4409e-06 | 0 | 0 |  | 1 | TRUE | wye
135 | LV_785-7_0_4_load_181 | 186 | 8.5151e-06 | 2.1341e-06 | 0 | 0 |  | 1 | TRUE | wye
136 | LV_785-7_0_4_load_185 | 187 | 8.3278e-06 | 2.0871e-06 | 0 | 0 |  | 1 | TRUE | wye
137 | LV_785-7_0_4_load_186 | 190 | 0.0012859 | 0.00032228 | 0 | 0 |  | 1 | TRUE | wye
138 | LV_785-7_0_4_load_189 | 191 | 0.00017997 | 4.5105e-05 | 0 | 0 |  | 1 | TRUE | wye

## ext_grid
| name | bus | vm_pu | va_degree | slack_weight | in_service
0 |  | 108 | 1 | 0 | 1 | TRUE

## line
| name | std_type | from_bus | to_bus | length_km | r_ohm_per_km | x_ohm_per_km | c_nf_per_km | g_us_per_km | max_i_ka | df | parallel | type | in_service
0 | LV_785-7_0_4_line_0 | NAYY 4x150 SE | 0 | 1 | 0.22742 | 0.208 | 0.08 | 261 | 0 | 0.27 | 1 | 2 | cs | TRUE
1 | LV_785-7_0_4_line_1 | NAYY 4x150 SE | 0 | 2 | 0.29695 | 0.208 | 0.08 | 261 | 0 | 0.27 | 1 | 1 | cs | TRUE
2 | LV_785-7_0_4_line_2 | NAYY 4x150 SE | 1 | 3 | 0.2094 | 0.208 | 0.08 | 261 | 0 | 0.27 | 1 | 3 | cs | TRUE
3 | LV_785-7_0_4_line_3 | NAYY 4x150 SE | 1 | 4 | 0.069129 | 0.208 | 0.08 | 261 | 0 | 0.27 | 1 | 3 | cs | TRUE
4 | LV_785-7_0_4_line_4 | NAYY 4x150 SE | 2 | 19 | 0.066753 | 0.208 | 0.08 | 261 | 0 | 0.27 | 1 | 1 | cs | TRUE
5 | LV_785-7_0_4_line_5 | NAYY 4x150 SE | 2 | 25 | 0.051239 | 0.208 | 0.08 | 261 | 0 | 0.27 | 1 | 1 | cs | TRUE
6 | LV_785-7_0_4_line_6 | NAYY 4x150 SE | 2 | 21 | 0.038381 | 0.208 | 0.08 | 261 | 0 | 0.27 | 1 | 1 | cs | TRUE
7 | LV_785-7_0_4_line_7 | NAYY 4x150 SE | 3 | 33 | 0.0098038 | 0.208 | 0.08 | 261 | 0 | 0.27 | 1 | 3 | cs | TRUE
8 | LV_785-7_0_4_line_8 | NAYY 4x150 SE | 4 | 34 | 0.052303 | 0.208 | 0.08 | 261 | 0 | 0.27 | 1 | 1 | cs | TRUE
9 | LV_785-7_0_4_line_9 | NAYY 4x150 SE | 4 | 35 | 0.18288 | 0.208 | 0.08 | 261 | 0 | 0.27 | 1 | 3 | cs | TRUE
10 | LV_785-7_0_4_line_10 | NAYY 4x150 SE | 5 | 6 | 0.0080477 | 0.208 | 0.08 | 261 | 0 | 0.27 | 1 | 1 | cs | TRUE
11 | LV_785-7_0_4_line_11 | NAYY 4x150 SE | 5 | 7 | 0.13687 | 0.208 | 0.08 | 261 | 0 | 0.27 | 1 | 1 | cs | TRUE
12 | LV_785-7_0_4_line_12 | NAYY 4x150 SE | 6 | 8 | 0.041625 | 0.208 | 0.08 | 261 | 0 | 0.27 | 1 | 1 | cs | TRUE
13 | LV_785-7_0_4_line_13 | NAYY 4x150 SE | 6 | 9 | 0.023337 | 0.208 | 0.08 | 261 | 0 | 0.27 | 1 | 1 | cs | TRUE
14 | LV_785-7_0_4_line_14 | NAYY 4x150 SE | 8 | 15 | 0.10661 | 0.208 | 0.08 | 261 | 0 | 0.27 | 1 | 1 | cs | TRUE
15 | LV_785-7_0_4_line_15 | NAYY 4x150 SE | 10 | 11 | 0.033766 | 0.208 | 0.08 | 261 | 0 | 0.27 | 1 | 1 | cs | TRUE
16 | LV_785-7_0_4_line_16 | NAYY 4x150 SE | 10 | 12 | 0.053579 | 0.208 | 0.08 | 261 | 0 | 0.27 | 1 | 1 | cs | TRUE
17 | LV_785-7_0_4_line_17 | NAYY 4x150 SE | 12 | 13 | 0.10486 | 0.208 | 0.08 | 261 | 0 | 0.27 | 1 | 1 | cs | TRUE
18 | LV_785-7_0_4_line_18 | NAYY 4x150 SE | 12 | 14 | 0.043825 | 0.208 | 0.08 | 261 | 0 | 0.27 | 1 | 1 | cs | TRUE
19 | LV_785-7_0_4_line_19 | NAYY 4x150 SE | 13 | 15 | 0.0065379 | 0.208 | 0.08 | 261 | 0 | 0.27 | 1 | 1 | cs | TRUE
20 | LV_785-7_0_4_line_20 | NAYY 4x150 SE | 15 | 16 | 0.049817 | 0.208 | 0.08 | 261 | 0 | 0.27 | 1 | 1 | cs | TRUE
21 | LV_785-7_0_4_line_21 | NAYY 4x150 SE | 16 | 17 | 0.031027 | 0.208 | 0.08 | 261 | 0 | 0.27 | 1 | 1 | cs | TRUE
22 | LV_785-7_0_4_line_22 | NAYY 4x150 SE | 16 | 18 | 0.032634 | 0.208 | 0.08 | 261 | 0 | 0.27 | 1 | 1 | cs | TRUE
23 | LV_785-7_0_4_line_23 | NAYY 4x150 SE | 18 | 19 | 0.017003 | 0.208 | 0.08 | 261 | 0 | 0.27 | 1 | 1 | cs | TRUE
24 | LV_785-7_0_4_line_24 | NAYY 4x150 SE | 19 | 30 | 0.020674 | 0.208 | 0.08 | 261 | 0 | 0.27 | 1 | 1 | cs | TRUE
25 | LV_785-7_0_4_line_25 | NAYY 4x150 SE | 20 | 21 | 0.21236 | 0.208 | 0.08 | 261 | 0 | 0.27 | 1 | 1 | cs | TRUE
26 | LV_785-7_0_4_line_26 | NAYY 4x150 SE | 20 | 22 | 0.14364 | 0.208 | 0.08 | 261 | 0 | 0.27 | 1 | 1 | cs | TRUE
27 | LV_785-7_0_4_line_27 | NAYY 4x150 SE | 22 | 23 | 0.22449 | 0.208 | 0.08 | 261 | 0 | 0.27 | 1 | 1 | cs | TRUE
28 | LV_785-7_0_4_line_28 | NAYY 4x150 SE | 22 | 24 | 0.10313 | 0.208 | 0.08 | 261 | 0 | 0.27 | 1 | 1 | cs | TRUE
29 | LV_785-7_0_4_line_29 | NAYY 4x150 SE | 24 | 26 | 0.002781 | 0.208 | 0.08 | 261 | 0 | 0.27 | 1 | 1 | cs | TRUE
30 | LV_785-7_0_4_line_30 | NAYY 4x150 SE | 24 | 27 | 0.015093 | 0.208 | 0.08 | 261 | 0 | 0.27 | 1 | 1 | cs | TRUE
31 | LV_785-7_0_4_line_31 | NAYY 4x150 SE | 26 | 31 | 0.020575 | 0.208 | 0.08 | 261 | 0 | 0.27 | 1 | 1 | cs | TRUE
32 | LV_785-7_0_4_line_32 | NAYY 4x150 SE | 27 | 28 | 0.012912 | 0.208 | 0.08 | 261 | 0 | 0.27 | 1 | 1 | cs | TRUE
33 | LV_785-7_0_4_line_33 | NAYY 4x150 SE | 28 | 29 | 0.16177 | 0.208 | 0.08 | 261 | 0 | 0.27 | 1 | 1 | cs | TRUE
34 | LV_785-7_0_4_line_34 | NAYY 4x150 SE | 29 | 36 | 0.13547 | 0.208 | 0.08 | 261 | 0 | 0.27 | 1 | 1 | cs | TRUE
35 | LV_785-7_0_4_line_35 | NAYY 4x150 SE | 31 | 32 | 0.0028936 | 0.208 | 0.08 | 261 | 0 | 0.27 | 1 | 1 | cs | TRUE
36 | LV_785-7_0_4_line_36 | NAYY 4x150 SE | 33 | 39 | 0.14208 | 0.208 | 0.08 | 261 | 0 | 0.27 | 1 | 3 | cs | TRUE
37 | LV_785-7_0_4_line_37 | NAYY 4x150 SE | 35 | 175 | 0.14592 | 0.208 | 0.08 | 261 | 0 | 0.27 | 1 | 3 | cs | TRUE
38 | LV_785-7_0_4_line_38 | NAYY 4x150 SE | 36 | 43 | 0.097626 | 0.208 | 0.08 | 261 | 0 | 0.27 | 1 | 1 | cs | TRUE
39 | LV_785-7_0_4_line_39 | NAYY 4x150 SE | 37 | 38 | 0.032626 | 0.208 | 0.08 | 261 | 0 | 0.27 | 1 | 1 | cs | TRUE
40 | LV_785-7_0_4_line_40 | NAYY 4x150 SE | 38 | 191 | 0.067659 | 0.208 | 0.08 | 261 | 0 | 0.27 | 1 | 1 | cs | TRUE
41 | LV_785-7_0_4_line_41 | NAYY 4x150 SE | 38 | 190 | 0.04652 | 0.208 | 0.08 | 261 | 0 | 0.27 | 1 | 1 | cs | TRUE
42 | LV_785-7_0_4_line_42 | NAYY 4x150 SE | 39 | 42 | 0.14836 | 0.208 | 0.08 | 261 | 0 | 0.27 | 1 | 3 | cs | TRUE
43 | LV_785-7_0_4_line_43 | NAYY 4x150 SE | 40 | 41 | 0.00068044 | 0.208 | 0.08 | 261 | 0 | 0.27 | 1 | 1 | cs | TRUE
44 | LV_785-7_0_4_line_44 | NAYY 4x150 SE | 41 | 154 | 0.056816 | 0.208 | 0.08 | 261 | 0 | 0.27 | 1 | 1 | cs | TRUE
45 | LV_785-7_0_4_line_45 | NAYY 4x150 SE | 42 | 185 | 0.05347 | 0.208 | 0.08 | 261 | 0 | 0.27 | 1 | 1 | cs | TRUE
46 | LV_785-7_0_4_line_46 | NAYY 4x150 SE | 42 | 186 | 0.049032 | 0.208 | 0.08 | 261 | 0 | 0.27 | 1 | 3 | cs | TRUE
47 | LV_785-7_0_4_line_47 | NAYY 4x150 SE | 43 | 44 | 0.11503 | 0.208 | 0.08 | 261 | 0 | 0.27 | 1 | 1 | cs | TRUE
48 | LV_785-7_0_4_line_48 | NAYY 4x150 SE | 43 | 45 | 0.18439 | 0.208 | 0.08 | 261 | 0 | 0.27 | 1 | 1 | cs | TRUE
49 | LV_785-7_0_4_line_49 | NAYY 4x150 SE | 44 | 46 | 0.064901 | 0.208 | 0.08 | 261 | 0 | 0.27 | 1 | 1 | cs | TRUE
50 | LV_785-7_0_4_line_50 | NAYY 4x150 SE | 45 | 47 | 0.031181 | 0.208 | 0.08 | 261 | 0 | 0.27 | 1 | 1 | cs | TRUE
51 | LV_785-7_0_4_line_51 | NAYY 4x150 SE | 46 | 48 | 0.010784 | 0.208 | 0.08 | 261 | 0 | 0.27 | 1 | 1 | cs | TRUE
52 | LV_785-7_0_4_line_52 | NAYY 4x150 SE | 46 | 49 | 0.1072 | 0.208 | 0.08 | 261 | 0 | 0.27 | 1 | 1 | cs | TRUE
53 | LV_785-7_0_4_line_53 | NAYY 4x150 SE | 48 | 51 | 0.010287 | 0.208 | 0.08 | 261 | 0 | 0.27 | 1 | 1 | cs | TRUE
54 | LV_785-7_0_4_line_54 | NAYY 4x150 SE | 50 | 51 | 0.013916 | 0.208 | 0.08 | 261 | 0 | 0.27 | 1 | 1 | cs | TRUE
55 | LV_785-7_0_4_line_55 | NAYY 4x150 SE | 50 | 52 | 0.0055654 | 0.208 | 0.08 | 261 | 0 | 0.27 | 1 | 1 | cs | TRUE
56 | LV_785-7_0_4_line_56 | NAYY 4x150 SE | 53 | 54 | 0.092308 | 0.208 | 0.08 | 261 | 0 | 0.27 | 1 | 1 | cs | TRUE
57 | LV_785-7_0_4_line_57 | NAYY 4x150 SE | 54 | 183 | 0.00374 | 0.208 | 0.08 | 261 | 0 | 0.27 | 1 | 1 | cs | TRUE
58 | LV_785-7_0_4_line_58 | NAYY 4x150 SE | 55 | 56 | 0.0732 | 0.208 | 0.08 | 261 | 0 | 0.27 | 1 | 3 | cs | TRUE
59 | LV_785-7_0_4_line_59 | NAYY 4x150 SE | 55 | 57 | 0.016978 | 0.208 | 0.08 | 261 | 0 | 0.27 | 1 | 3 | cs | TRUE
60 | LV_785-7_0_4_line_60 | NAYY 4x150 SE | 56 | 58 | 0.0017557 | 0.208 | 0.08 | 261 | 0 | 0.27 | 1 | 3 | cs | TRUE
61 | LV_785-7_0_4_line_61 | NAYY 4x150 SE | 56 | 59 | 0.025129 | 0.208 | 0.08 | 261 | 0 | 0.27 | 1 | 3 | cs | TRUE
62 | LV_785-7_0_4_line_62 | NAYY 4x150 SE | 57 | 60 | 0.025955 | 0.208 | 0.08 | 261 | 0 | 0.27 | 1 | 3 | cs | TRUE
63 | LV_785-7_0_4_line_63 | NAYY 4x150 SE | 58 | 61 | 0.007206 | 0.208 | 0.08 | 261 | 0 | 0.27 | 1 | 3 | cs | TRUE
64 | LV_785-7_0_4_line_64 | NAYY 4x150 SE | 59 | 62 | 0.040518 | 0.208 | 0.08 | 261 | 0 | 0.27 | 1 | 3 | cs | TRUE
65 | LV_785-7_0_4_line_65 | NAYY 4x150 SE | 60 | 63 | 0.0065001 | 0.208 | 0.08 | 261 | 0 | 0.27 | 1 | 3 | cs | TRUE
66 | LV_785-7_0_4_line_66 | NAYY 4x150 SE | 61 | 64 | 0.2748 | 0.208 | 0.08 | 261 | 0 | 0.27 | 1 | 3 | cs | TRUE
67 | LV_785-7_0_4_line_67 | NAYY 4x150 SE | 62 | 65 | 0.014827 | 0.208 | 0.08 | 261 | 0 | 0.27 | 1 | 3 | cs | TRUE
68 | LV_785-7_0_4_line_68 | NAYY 4x150 SE | 63 | 66 | 0.12757 | 0.208 | 0.08 | 261 | 0 | 0.27 | 1 | 3 | cs | TRUE
69 | LV_785-7_0_4_line_69 | NAYY 4x150 SE | 64 | 67 | 0.12362 | 0.208 | 0.08 | 261 | 0 | 0.27 | 1 | 1 | cs | TRUE
70 | LV_785-7_0_4_line_70 | NAYY 4x150 SE | 64 | 68 | 0.060311 | 0.208 | 0.08 | 261 | 0 | 0.27 | 1 | 1 | cs | TRUE
71 | LV_785-7_0_4_line_71 | NAYY 4x150 SE | 65 | 69 | 0.029589 | 0.208 | 0.08 | 261 | 0 | 0.27 | 1 | 3 | cs | TRUE
72 | LV_785-7_0_4_line_72 | NAYY 4x150 SE | 65 | 70 | 0.028425 | 0.208 | 0.08 | 261 | 0 | 0.27 | 1 | 1 | cs | TRUE
73 | LV_785-7_0_4_line_73 | NAYY 4x150 SE | 66 | 71 | 0.0307 | 0.208 | 0.08 | 261 | 0 | 0.27 | 1 | 3 | cs | TRUE
74 | LV_785-7_0_4_line_74 | NAYY 4x150 SE | 67 | 88 | 0.039247 | 0.208 | 0.08 | 261 | 0 | 0.27 | 1 | 1 | cs | TRUE
75 | LV_785-7_0_4_line_75 | NAYY 4x150 SE | 69 | 82 | 0.027364 | 0.208 | 0.08 | 261 | 0 | 0.27 | 1 | 3 | cs | TRUE
76 | LV_785-7_0_4_line_76 | NAYY 4x150 SE | 69 | 83 | 0.029331 | 0.208 | 0.08 | 261 | 0 | 0.27 | 1 | 1 | cs | TRUE
77 | LV_785-7_0_4_line_77 | NAYY 4x150 SE | 71 | 78 | 0.11442 | 0.208 | 0.08 | 261 | 0 | 0.27 | 1 | 1 | cs | TRUE
78 | LV_785-7_0_4_line_78 | NAYY 4x150 SE | 71 | 79 | 0.051391 | 0.208 | 0.08 | 261 | 0 | 0.27 | 1 | 3 | cs | TRUE
79 | LV_785-7_0_4_line_79 | NAYY 4x150 SE | 71 | 75 | 0.060173 | 0.208 | 0.08 | 261 | 0 | 0.27 | 1 | 1 | cs | TRUE
80 | LV_785-7_0_4_line_80 | NAYY 4x150 SE | 72 | 73 | 0.020002 | 0.208 | 0.08 | 261 | 0 | 0.27 | 1 | 1 | cs | TRUE
81 | LV_785-7_0_4_line_81 | NAYY 4x150 SE | 72 | 74 | 0.014876 | 0.208 | 0.08 | 261 | 0 | 0.27 | 1 | 1 | cs | TRUE
82 | LV_785-7_0_4_line_82 | NAYY 4x150 SE | 73 | 75 | 0.0064637 | 0.208 | 0.08 | 261 | 0 | 0.27 | 1 | 1 | cs | TRUE
83 | LV_785-7_0_4_line_83 | NAYY 4x150 SE | 74 | 76 | 0.048493 | 0.208 | 0.08 | 261 | 0 | 0.27 | 1 | 1 | cs | TRUE
84 | LV_785-7_0_4_line_84 | NAYY 4x150 SE | 76 | 77 | 0.0030215 | 0.208 | 0.08 | 261 | 0 | 0.27 | 1 | 1 | cs | TRUE
85 | LV_785-7_0_4_line_85 | NAYY 4x150 SE | 78 | 80 | 0.042829 | 0.208 | 0.08 | 261 | 0 | 0.27 | 1 | 1 | cs | TRUE
86 | LV_785-7_0_4_line_86 | NAYY 4x150 SE | 79 | 81 | 0.017265 | 0.208 | 0.08 | 261 | 0 | 0.27 | 1 | 3 | cs | TRUE
87 | LV_785-7_0_4_line_87 | NAYY 4x150 SE | 81 | 84 | 0.037024 | 0.208 | 0.08 | 261 | 0 | 0.27 | 1 | 3 | cs | TRUE
88 | LV_785-7_0_4_line_88 | NAYY 4x150 SE | 82 | 96 | 0.038061 | 0.208 | 0.08 | 261 | 0 | 0.27 | 1 | 3 | cs | TRUE
89 | LV_785-7_0_4_line_89 | NAYY 4x150 SE | 82 | 97 | 0.028881 | 0.208 | 0.08 | 261 | 0 | 0.27 | 1 | 3 | cs | TRUE
90 | LV_785-7_0_4_line_90 | NAYY 4x150 SE | 84 | 85 | 0.083249 | 0.208 | 0.08 | 261 | 0 | 0.27 | 1 | 3 | cs | TRUE
91 | LV_785-7_0_4_line_91 | NAYY 4x150 SE | 85 | 86 | 0.0087309 | 0.208 | 0.08 | 261 | 0 | 0.27 | 1 | 3 | cs | TRUE
92 | LV_785-7_0_4_line_92 | NAYY 4x150 SE | 86 | 87 | 0.011031 | 0.208 | 0.08 | 261 | 0 | 0.27 | 1 | 3 | cs | TRUE
93 | LV_785-7_0_4_line_93 | NAYY 4x150 SE | 87 | 94 | 0.015765 | 0.208 | 0.08 | 261 | 0 | 0.27 | 1 | 3 | cs | TRUE
94 | LV_785-7_0_4_line_94 | NAYY 4x150 SE | 88 | 89 | 0.062372 | 0.208 | 0.08 | 261 | 0 | 0.27 | 1 | 1 | cs | TRUE
95 | LV_785-7_0_4_line_95 | NAYY 4x150 SE | 88 | 90 | 0.1388 | 0.208 | 0.08 | 261 | 0 | 0.27 | 1 | 1 | cs | TRUE
96 | LV_785-7_0_4_line_96 | NAYY 4x150 SE | 89 | 93 | 0.012405 | 0.208 | 0.08 | 261 | 0 | 0.27 | 1 | 1 | cs | TRUE
97 | LV_785-7_0_4_line_97 | NAYY 4x150 SE | 90 | 102 | 0.090543 | 0.208 | 0.08 | 261 | 0 | 0.27 | 1 | 1 | cs | TRUE
98 | LV_785-7_0_4_line_98 | NAYY 4x150 SE | 91 | 92 | 0.027066 | 0.208 | 0.08 | 261 | 0 | 0.27 | 1 | 1 | cs | TRUE
99 | LV_785-7_0_4_line_99 | NAYY 4x150 SE | 91 | 93 | 0.27546 | 0.208 | 0.08 | 261 | 0 | 0.27 | 1 | 1 | cs | TRUE
100 | LV_785-7_0_4_line_100 | NAYY 4x150 SE | 92 | 124 | 0.0027982 | 0.208 | 0.08 | 261 | 0 | 0.27 | 1 | 1 | cs | TRUE
101 | LV_785-7_0_4_line_101 | NAYY 4x150 SE | 94 | 95 | 0.042291 | 0.208 | 0.08 | 261 | 0 | 0.27 | 1 | 2 | cs | TRUE
102 | LV_785-7_0_4_line_102 | NAYY 4x150 SE | 96 | 98 | 0.00027686 | 0.208 | 0.08 | 261 | 0 | 0.27 | 1 | 3 | cs | TRUE
103 | LV_785-7_0_4_line_103 | NAYY 4x150 SE | 97 | 99 | 0.0011363 | 0.208 | 0.08 | 261 | 0 | 0.27 | 1 | 3 | cs | TRUE
104 | LV_785-7_0_4_line_104 | NAYY 4x150 SE | 98 | 115 | 0.05749 | 0.208 | 0.08 | 261 | 0 | 0.27 | 1 | 3 | cs | TRUE
105 | LV_785-7_0_4_line_105 | NAYY 4x150 SE | 99 | 106 | 0.021036 | 0.208 | 0.08 | 261 | 0 | 0.27 | 1 | 3 | cs | TRUE
106 | LV_785-7_0_4_line_106 | NAYY 4x150 SE | 100 | 101 | 0.014316 | 0.208 | 0.08 | 261 | 0 | 0.27 | 1 | 1 | cs | TRUE
107 | LV_785-7_0_4_line_107 | NAYY 4x150 SE | 101 | 109 | 0.11615 | 0.208 | 0.08 | 261 | 0 | 0.27 | 1 | 1 | cs | TRUE
108 | LV_785-7_0_4_line_108 | NAYY 4x150 SE | 101 | 104 | 0.056651 | 0.208 | 0.08 | 261 | 0 | 0.27 | 1 | 1 | cs | TRUE
109 | LV_785-7_0_4_line_109 | NAYY 4x150 SE | 102 | 130 | 0.0044599 | 0.208 | 0.08 | 261 | 0 | 0.27 | 1 | 1 | cs | TRUE
110 | LV_785-7_0_4_line_110 | NAYY 4x150 SE | 103 | 104 | 0.020481 | 0.208 | 0.08 | 261 | 0 | 0.27 | 1 | 3 | cs | TRUE
111 | LV_785-7_0_4_line_111 | NAYY 4x150 SE | 103 | 105 | 0.00011198 | 0.208 | 0.08 | 261 | 0 | 0.27 | 1 | 3 | cs | TRUE
112 | LV_785-7_0_4_line_112 | NAYY 4x150 SE | 104 | 106 | 0.00035426 | 0.208 | 0.08 | 261 | 0 | 0.27 | 1 | 3 | cs | TRUE
113 | LV_785-7_0_4_line_113 | NAYY 4x150 SE | 105 | 107 | 0.088474 | 0.208 | 0.08 | 261 | 0 | 0.27 | 1 | 1 | cs | TRUE
114 | LV_785-7_0_4_line_114 | NAYY 4x150 SE | 105 | 108 | 0.015498 | 0.208 | 0.08 | 261 | 0 | 0.27 | 1 | 3 | cs | TRUE
115 | LV_785-7_0_4_line_115 | NAYY 4x150 SE | 107 | 110 | 0.017923 | 0.208 | 0.08 | 261 | 0 | 0.27 | 1 | 1 | cs | TRUE
116 | LV_785-7_0_4_line_116 | NAYY 4x150 SE | 108 | 111 | 0.050493 | 0.208 | 0.08 | 261 | 0 | 0.27 | 1 | 1 | cs | TRUE
117 | LV_785-7_0_4_line_117 | NAYY 4x150 SE | 110 | 112 | 0.027705 | 0.208 | 0.08 | 261 | 0 | 0.27 | 1 | 1 | cs | TRUE
118 | LV_785-7_0_4_line_118 | NAYY 4x150 SE | 111 | 113 | 0.0039891 | 0.208 | 0.08 | 261 | 0 | 0.27 | 1 | 1 | cs | TRUE
119 | LV_785-7_0_4_line_119 | NAYY 4x150 SE | 113 | 114 | 0.06779 | 0.208 | 0.08 | 261 | 0 | 0.27 | 1 | 1 | cs | TRUE
120 | LV_785-7_0_4_line_120 | NAYY 4x150 SE | 114 | 138 | 0.11384 | 0.208 | 0.08 | 261 | 0 | 0.27 | 1 | 1 | cs | TRUE
121 | LV_785-7_0_4_line_121 | NAYY 4x150 SE | 115 | 116 | 0.0025487 | 0.208 | 0.08 | 261 | 0 | 0.27 | 1 | 3 | cs | TRUE
122 | LV_785-7_0_4_line_122 | NAYY 4x150 SE | 116 | 117 | 0.041679 | 0.208 | 0.08 | 261 | 0 | 0.27 | 1 | 3 | cs | TRUE
123 | LV_785-7_0_4_line_123 | NAYY 4x150 SE | 117 | 118 | 0.043896 | 0.208 | 0.08 | 261 | 0 | 0.27 | 1 | 3 | cs | TRUE
124 | LV_785-7_0_4_line_124 | NAYY 4x150 SE | 118 | 119 | 0.056396 | 0.208 | 0.08 | 261 | 0 | 0.27 | 1 | 3 | cs | TRUE
125 | LV_785-7_0_4_line_125 | NAYY 4x150 SE | 119 | 139 | 0.015731 | 0.208 | 0.08 | 261 | 0 | 0.27 | 1 | 3 | cs | TRUE
126 | LV_785-7_0_4_line_126 | NAYY 4x150 SE | 119 | 140 | 0.00416 | 0.208 | 0.08 | 261 | 0 | 0.27 | 1 | 3 | cs | TRUE
127 | LV_785-7_0_4_line_127 | NAYY 4x150 SE | 120 | 121 | 0.062104 | 0.208 | 0.08 | 261 | 0 | 0.27 | 1 | 1 | cs | TRUE
128 | LV_785-7_0_4_line_128 | NAYY 4x150 SE | 120 | 122 | 0.013574 | 0.208 | 0.08 | 261 | 0 | 0.27 | 1 | 1 | cs | TRUE
129 | LV_785-7_0_4_line_129 | NAYY 4x150 SE | 121 | 123 | 0.1755 | 0.208 | 0.08 | 261 | 0 | 0.27 | 1 | 1 | cs | TRUE
130 | LV_785-7_0_4_line_130 | NAYY 4x150 SE | 122 | 124 | 0.059692 | 0.208 | 0.08 | 261 | 0 | 0.27 | 1 | 1 | cs | TRUE
131 | LV_785-7_0_4_line_131 | NAYY 4x150 SE | 122 | 125 | 0.0066176 | 0.208 | 0.08 | 261 | 0 | 0.27 | 1 | 1 | cs | TRUE
132 | LV_785-7_0_4_line_132 | NAYY 4x150 SE | 123 | 126 | 0.066265 | 0.208 | 0.08 | 261 | 0 | 0.27 | 1 | 1 | cs | TRUE
133 | LV_785-7_0_4_line_133 | NAYY 4x150 SE | 123 | 127 | 0.035865 | 0.208 | 0.08 | 261 | 0 | 0.27 | 1 | 1 | cs | TRUE
134 | LV_785-7_0_4_line_134 | NAYY 4x150 SE | 126 | 128 | 0.36258 | 0.208 | 0.08 | 261 | 0 | 0.27 | 1 | 1 | cs | TRUE
135 | LV_785-7_0_4_line_135 | NAYY 4x150 SE | 127 | 129 | 0.058025 | 0.208 | 0.08 | 261 | 0 | 0.27 | 1 | 1 | cs | TRUE
136 | LV_785-7_0_4_line_136 | NAYY 4x150 SE | 129 | 134 | 0.050607 | 0.208 | 0.08 | 261 | 0 | 0.27 | 1 | 1 | cs | TRUE
137 | LV_785-7_0_4_line_137 | NAYY 4x150 SE | 130 | 131 | 0.054104 | 0.208 | 0.08 | 261 | 0 | 0.27 | 1 | 1 | cs | TRUE
138 | LV_785-7_0_4_line_138 | NAYY 4x150 SE | 131 | 132 | 0.015308 | 0.208 | 0.08 | 261 | 0 | 0.27 | 1 | 1 | cs | TRUE
139 | LV_785-7_0_4_line_139 | NAYY 4x150 SE | 132 | 133 | 0.014652 | 0.208 | 0.08 | 261 | 0 | 0.27 | 1 | 1 | cs | TRUE
140 | LV_785-7_0_4_line_140 | NAYY 4x150 SE | 134 | 135 | 0.19176 | 0.208 | 0.08 | 261 | 0 | 0.27 | 1 | 1 | cs | TRUE
141 | LV_785-7_0_4_line_141 | NAYY 4x150 SE | 135 | 136 | 0.11425 | 0.208 | 0.08 | 261 | 0 | 0.27 | 1 | 1 | cs | TRUE
142 | LV_785-7_0_4_line_142 | NAYY 4x150 SE | 136 | 137 | 0.11175 | 0.208 | 0.08 | 261 | 0 | 0.27 | 1 | 1 | cs | TRUE
143 | LV_785-7_0_4_line_143 | NAYY 4x150 SE | 139 | 141 | 0.0098184 | 0.208 | 0.08 | 261 | 0 | 0.27 | 1 | 3 | cs | TRUE
144 | LV_785-7_0_4_line_144 | NAYY 4x150 SE | 140 | 142 | 0.040946 | 0.208 | 0.08 | 261 | 0 | 0.27 | 1 | 2 | cs | TRUE
145 | LV_785-7_0_4_line_145 | NAYY 4x150 SE | 141 | 143 | 0.015139 | 0.208 | 0.08 | 261 | 0 | 0.27 | 1 | 3 | cs | TRUE
146 | LV_785-7_0_4_line_146 | NAYY 4x150 SE | 143 | 159 | 0.071011 | 0.208 | 0.08 | 261 | 0 | 0.27 | 1 | 3 | cs | TRUE
147 | LV_785-7_0_4_line_147 | NAYY 4x150 SE | 144 | 145 | 0.0047919 | 0.208 | 0.08 | 261 | 0 | 0.27 | 1 | 1 | cs | TRUE
148 | LV_785-7_0_4_line_148 | NAYY 4x150 SE | 144 | 146 | 0.057288 | 0.208 | 0.08 | 261 | 0 | 0.27 | 1 | 1 | cs | TRUE
149 | LV_785-7_0_4_line_149 | NAYY 4x150 SE | 145 | 147 | 0.025602 | 0.208 | 0.08 | 261 | 0 | 0.27 | 1 | 1 | cs | TRUE
150 | LV_785-7_0_4_line_150 | NAYY 4x150 SE | 146 | 148 | 0.025783 | 0.208 | 0.08 | 261 | 0 | 0.27 | 1 | 1 | cs | TRUE
151 | LV_785-7_0_4_line_151 | NAYY 4x150 SE | 146 | 149 | 0.016569 | 0.208 | 0.08 | 261 | 0 | 0.27 | 1 | 2 | cs | TRUE
152 | LV_785-7_0_4_line_152 | NAYY 4x150 SE | 146 | 150 | 0.01175 | 0.208 | 0.08 | 261 | 0 | 0.27 | 1 | 1 | cs | TRUE
153 | LV_785-7_0_4_line_153 | NAYY 4x150 SE | 147 | 151 | 0.03224 | 0.208 | 0.08 | 261 | 0 | 0.27 | 1 | 1 | cs | TRUE
154 | LV_785-7_0_4_line_154 | NAYY 4x150 SE | 149 | 152 | 0.024233 | 0.208 | 0.08 | 261 | 0 | 0.27 | 1 | 3 | cs | TRUE
155 | LV_785-7_0_4_line_155 | NAYY 4x150 SE | 150 | 153 | 0.013068 | 0.208 | 0.08 | 261 | 0 | 0.27 | 1 | 1 | cs | TRUE
156 | LV_785-7_0_4_line_156 | NAYY 4x150 SE | 151 | 154 | 0.0047641 | 0.208 | 0.08 | 261 | 0 | 0.27 | 1 | 1 | cs | TRUE
157 | LV_785-7_0_4_line_157 | NAYY 4x150 SE | 152 | 155 | 0.010961 | 0.208 | 0.08 | 261 | 0 | 0.27 | 1 | 3 | cs | TRUE
158 | LV_785-7_0_4_line_158 | NAYY 4x150 SE | 153 | 156 | 0.0098631 | 0.208 | 0.08 | 261 | 0 | 0.27 | 1 | 1 | cs | TRUE
159 | LV_785-7_0_4_line_159 | NAYY 4x150 SE | 155 | 157 | 0.0025995 | 0.208 | 0.08 | 261 | 0 | 0.27 | 1 | 3 | cs | TRUE
160 | LV_785-7_0_4_line_160 | NAYY 4x150 SE | 155 | 158 | 0.01073 | 0.208 | 0.08 | 261 | 0 | 0.27 | 1 | 1 | cs | TRUE
161 | LV_785-7_0_4_line_161 | NAYY 4x150 SE | 157 | 181 | 0.010315 | 0.208 | 0.08 | 261 | 0 | 0.27 | 1 | 3 | cs | TRUE
162 | LV_785-7_0_4_line_162 | NAYY 4x150 SE | 158 | 184 | 0.093472 | 0.208 | 0.08 | 261 | 0 | 0.27 | 1 | 1 | cs | TRUE
163 | LV_785-7_0_4_line_163 | NAYY 4x150 SE | 159 | 160 | 0.0093006 | 0.208 | 0.08 | 261 | 0 | 0.27 | 1 | 3 | cs | TRUE
164 | LV_785-7_0_4_line_164 | NAYY 4x150 SE | 160 | 161 | 0.0059578 | 0.208 | 0.08 | 261 | 0 | 0.27 | 1 | 3 | cs | TRUE
165 | LV_785-7_0_4_line_165 | NAYY 4x150 SE | 161 | 162 | 0.10895 | 0.208 | 0.08 | 261 | 0 | 0.27 | 1 | 3 | cs | TRUE
166 | LV_785-7_0_4_line_166 | NAYY 4x150 SE | 162 | 163 | 0.067924 | 0.208 | 0.08 | 261 | 0 | 0.27 | 1 | 3 | cs | TRUE
167 | LV_785-7_0_4_line_167 | NAYY 4x150 SE | 162 | 164 | 0.014872 | 0.208 | 0.08 | 261 | 0 | 0.27 | 1 | 3 | cs | TRUE
168 | LV_785-7_0_4_line_168 | NAYY 4x150 SE | 163 | 165 | 0.0092353 | 0.208 | 0.08 | 261 | 0 | 0.27 | 1 | 3 | cs | TRUE
169 | LV_785-7_0_4_line_169 | NAYY 4x150 SE | 163 | 166 | 0.1335 | 0.208 | 0.08 | 261 | 0 | 0.27 | 1 | 3 | cs | TRUE
170 | LV_785-7_0_4_line_170 | NAYY 4x150 SE | 164 | 167 | 0.012642 | 0.208 | 0.08 | 261 | 0 | 0.27 | 1 | 3 | cs | TRUE
171 | LV_785-7_0_4_line_171 | NAYY 4x150 SE | 165 | 168 | 0.0039062 | 0.208 | 0.08 | 261 | 0 | 0.27 | 1 | 3 | cs | TRUE
172 | LV_785-7_0_4_line_172 | NAYY 4x150 SE | 166 | 169 | 0.0070328 | 0.208 | 0.08 | 261 | 0 | 0.27 | 1 | 3 | cs | TRUE
173 | LV_785-7_0_4_line_173 | NAYY 4x150 SE | 167 | 170 | 0.027027 | 0.208 | 0.08 | 261 | 0 | 0.27 | 1 | 3 | cs | TRUE
174 | LV_785-7_0_4_line_174 | NAYY 4x150 SE | 168 | 171 | 0.021977 | 0.208 | 0.08 | 261 | 0 | 0.27 | 1 | 3 | cs | TRUE
175 | LV_785-7_0_4_line_175 | NAYY 4x150 SE | 169 | 172 | 0.066893 | 0.208 | 0.08 | 261 | 0 | 0.27 | 1 | 3 | cs | TRUE
176 | LV_785-7_0_4_line_176 | NAYY 4x150 SE | 170 | 173 | 0.0067256 | 0.208 | 0.08 | 261 | 0 | 0.27 | 1 | 3 | cs | TRUE
177 | LV_785-7_0_4_line_177 | NAYY 4x150 SE | 171 | 174 | 0.045344 | 0.208 | 0.08 | 261 | 0 | 0.27 | 1 | 3 | cs | TRUE
178 | LV_785-7_0_4_line_178 | NAYY 4x150 SE | 172 | 175 | 0.034085 | 0.208 | 0.08 | 261 | 0 | 0.27 | 1 | 3 | cs | TRUE
179 | LV_785-7_0_4_line_179 | NAYY 4x150 SE | 173 | 182 | 0.013727 | 0.208 | 0.08 | 261 | 0 | 0.27 | 1 | 3 | cs | TRUE
180 | LV_785-7_0_4_line_180 | NAYY 4x150 SE | 176 | 177 | 0.0067934 | 0.208 | 0.08 | 261 | 0 | 0.27 | 1 | 3 | cs | TRUE
181 | LV_785-7_0_4_line_181 | NAYY 4x150 SE | 176 | 178 | 0.025634 | 0.208 | 0.08 | 261 | 0 | 0.27 | 1 | 3 | cs | TRUE
182 | LV_785-7_0_4_line_182 | NAYY 4x150 SE | 177 | 179 | 0.021253 | 0.208 | 0.08 | 261 | 0 | 0.27 | 1 | 2 | cs | TRUE
183 | LV_785-7_0_4_line_183 | NAYY 4x150 SE | 178 | 180 | 0.030983 | 0.208 | 0.08 | 261 | 0 | 0.27 | 1 | 3 | cs | TRUE
184 | LV_785-7_0_4_line_184 | NAYY 4x150 SE | 180 | 181 | 0.0034567 | 0.208 | 0.08 | 261 | 0 | 0.27 | 1 | 3 | cs | TRUE
185 | LV_785-7_0_4_line_185 | NAYY 4x150 SE | 180 | 182 | 0.024169 | 0.208 | 0.08 | 261 | 0 | 0.27 | 1 | 3 | cs | TRUE
186 | LV_785-7_0_4_line_186 | NAYY 4x150 SE | 183 | 184 | 0.053488 | 0.208 | 0.08 | 261 | 0 | 0.27 | 1 | 1 | cs | TRUE
187 | LV_785-7_0_4_line_187 | NAYY 4x150 SE | 185 | 187 | 0.024525 | 0.208 | 0.08 | 261 | 0 | 0.27 | 1 | 1 | cs | TRUE
188 | LV_785-7_0_4_line_188 | NAYY 4x150 SE | 186 | 188 | 0.10629 | 0.208 | 0.08 | 261 | 0 | 0.27 | 1 | 2 | cs | TRUE
189 | LV_785-7_0_4_line_189 | NAYY 4x150 SE | 188 | 189 | 0.22733 | 0.208 | 0.08 | 261 | 0 | 0.27 | 1 | 1 | cs | TRUE
190 | LV_785-7_0_4_line_190 | NAYY 4x150 SE | 189 | 190 | 0.058069 | 0.208 | 0.08 | 261 | 0 | 0.27 | 1 | 1 | cs | TRUE

## trafo
| name | std_type | hv_bus | lv_bus | sn_mva | vn_hv_kv | vn_lv_kv | vk_percent | vkr_percent | pfe_kw | i0_percent | shift_degree | tap_side | tap_neutral | tap_min | tap_max | tap_step_percent | tap_step_degree | tap_pos | tap_phase_shifter | parallel | df | in_service
0 | LV_785-7_0_4_trafo_89 | 0.25 MVA 20/0.4 kV | 192 | 108 | 0.25 | 20 | 0.4 | 6 | 1.44 | 0.8 | 0.32 | 150 | hv | 0 | -2 | 2 | 2.5 | 0 | 0 | FALSE | 1 | 1 | TRUE

## line_geodata
| x0 | y0 | x1 | y1 | x2 | y2 | x3 | y3 | x4 | y4 | x5 | y5 | x6 | y6 | x7 | y7 | x8 | y8 | x9 | y9 | x10 | y10 | x11 | y11 | x12 | y12 | x13 | y13 | x14 | y14 | x15 | y15 | x16 | y16 | x17 | y17 | x18 | y18 | x19 | y19 | x20 | y20 | x21 | y21 | x22 | y22 | x23 | y23 | x24 | y24 | x25 | y25 | x26 | y26 | x27 | y27 | x28 | y28
0 | 2651716.2534 | 1176079.2563 | 2651717.5657 | 1176072.4417 | 2651724.448 | 1176059.683 | 2651726.0782 | 1176046.1452 | 2651726.5577 | 1176032.1862 | 2651737.8215 | 1176029.0038 | 2651747.5379 | 1176027.0865 | 2651756.9176 | 1176028.7571 | 2651761.666 | 1176033.0003 | 2651787.4689 | 1176031.4998 | 2651806.8854 | 1176034.002 | 2651820.5648 | 1176036.099 | 2651846.4941 | 1176028.8189 | 2651860.112 | 1176025.657 | 2651881.9172 | 1176025.9344 | 2651900.6558 | 1176023.4818
1 | 2651900.6558 | 1176023.4818 | 2652003.5641 | 1175744.9343
2 | 2651716.2534 | 1176079.2563 | 2651718.1335 | 1176094.3696 | 2651718.8395 | 1176104.6813 | 2651719.3025 | 1176111.2666 | 2651724.1387 | 1176115.9664 | 2651728.4273 | 1176121.2173 | 2651732.3203 | 1176132.4681 | 2651731.4477 | 1176149.4586 | 2651742.5267 | 1176169.4539 | 2651757.4305 | 1176192.6171 | 2651778.1469 | 1176217.1424 | 2651788.2025 | 1176229.0356 | 2651807.6296 | 1176260.1879
3 | 2651716.2534 | 1176079.2563 | 2651651.5243 | 1176103.5234
4 | 2652003.5641 | 1175744.9343 | 2652015.0169 | 1175751.7705 | 2652027.4091 | 1175758.6928 | 2652031.2945 | 1175759.3268 | 2652035.4316 | 1175759.1292 | 2652048.2569 | 1175758.4289 | 2652066.6198 | 1175756.4537
5 | 2652003.5641 | 1175744.9343 | 2651999.5496 | 1175737.1509 | 2651995.6317 | 1175729.6907 | 2651984.1461 | 1175715.1611 | 2651981.1419 | 1175706.3414 | 2651982.45 | 1175700.2639
6 | 2652003.5641 | 1175744.9343 | 2651992.3473 | 1175739.1007 | 2651980.8418 | 1175733.9316 | 2651968.2328 | 1175729.9647
7 | 2651812.8174 | 1176268.5066 | 2651807.6296 | 1176260.1879
8 | 2651646.4062 | 1176155.5632 | 2651651.5243 | 1176103.5234
9 | 2651651.5243 | 1176103.5234 | 2651655.2864 | 1176104.2451 | 2651661.233 | 1176106.931 | 2651668.583 | 1176113.5089 | 2651693.2123 | 1176167.4613 | 2651703.0801 | 1176187.8685 | 2651707.5725 | 1176199.6358 | 2651708.3335 | 1176204.456 | 2651706.9911 | 1176213.8829 | 2651702.1533 | 1176221.8011 | 2651697.4724 | 1176225.7074 | 2651686.4415 | 1176226.7574 | 2651673.5299 | 1176226.0681 | 2651659.3767 | 1176224.0008
10 | 2652245.7317 | 1175822.8233 | 2652243.8601 | 1175830.6504
11 | 2652243.8601 | 1175830.6504 | 2652242.4475 | 1175836.5578 | 2652240.3352 | 1175849.1462 | 2652237.6798 | 1175866.1657 | 2652237.0658 | 1175880.5015 | 2652248.0568 | 1175895.5497 | 2652260.0583 | 1175902.5024 | 2652271.9723 | 1175907.2198 | 2652286.9205 | 1175910.2293 | 2652307.5217 | 1175925.9062 | 2652307.5217 | 1175925.9062
12 | 2652245.7317 | 1175822.8233 | 2652248.747 | 1175818.0247 | 2652251.4504 | 1175814.8132 | 2652252.4527 | 1175812.076 | 2652251.9305 | 1175809.7146 | 2652250.1394 | 1175807.3533 | 2652246.0029 | 1175805.7275 | 2652238.4071 | 1175804.5719 | 2652233.5114 | 1175802.3392 | 2652228.8889 | 1175798.5859
13 | 2652245.7317 | 1175822.8233 | 2652248.9027 | 1175829.9993 | 2652254.2405 | 1175838.517 | 2652258.3806 | 1175842.0458
14 | 2652157.1274 | 1175721.976 | 2652163.4372 | 1175727.7451 | 2652179.9974 | 1175744.9761 | 2652187.0943 | 1175750.7743 | 2652204.5146 | 1175762.2653 | 2652212.3804 | 1175771.0496 | 2652220.3832 | 1175780.7689 | 2652228.8889 | 1175798.5859
15 | 2652321.2714 | 1175718.1445 | 2652331.0652 | 1175717.2536 | 2652346.2826 | 1175717.4863 | 2652354.974 | 1175718.0973
16 | 2652268.0325 | 1175724.1638 | 2652294.0566 | 1175721.1332 | 2652316.568 | 1175718.5724 | 2652321.2714 | 1175718.1445
17 | 2652268.0325 | 1175724.1638 | 2652233.9927 | 1175725.0904 | 2652209.9924 | 1175725.7042 | 2652190.9436 | 1175723.9043 | 2652178.252 | 1175721.5371 | 2652163.9121 | 1175720.6009 | 2652163.535 | 1175720.6773
18 | 2652268.0325 | 1175724.1638 | 2652269.03 | 1175721.0931 | 2652273.5102 | 1175717.5079 | 2652284.2442 | 1175711.1757 | 2652288.8533 | 1175706.8246 | 2652291.701 | 1175701.0907 | 2652292.2391 | 1175695.4924 | 2652291.7985 | 1175691.4855
19 | 2652157.1274 | 1175721.976 | 2652163.535 | 1175720.6773
20 | 2652157.1274 | 1175721.976 | 2652146.8366 | 1175726.578 | 2652123.6509 | 1175742.5409 | 2652114.9544 | 1175748.4131
21 | 2652145.5601 | 1175752.0808 | 2652141.8929 | 1175751.8599 | 2652134.2596 | 1175752.3717 | 2652123.6452 | 1175751.1233 | 2652114.9544 | 1175748.4131
22 | 2652114.9544 | 1175748.4131 | 2652111.971 | 1175750.4327 | 2652104.2169 | 1175753.4115 | 2652095.6544 | 1175754.4266 | 2652083.5816 | 1175755.2695
23 | 2652066.6198 | 1175756.4537 | 2652083.5816 | 1175755.2695
24 | 2652066.6198 | 1175756.4537 | 2652059.7998 | 1175752.2145 | 2652053.8983 | 1175748.7281 | 2652052.4128 | 1175743.1329
25 | 2651968.2328 | 1175729.9647 | 2651957.167 | 1175728.7461 | 2651946.2238 | 1175728.3734 | 2651941.8542 | 1175727.1683 | 2651936.6065 | 1175724.0768 | 2651925.4722 | 1175715.7537 | 2651902.468 | 1175694.888 | 2651895.46 | 1175685.8447 | 2651894.4647 | 1175677.187 | 2651897.2344 | 1175669.8291 | 2651903.8518 | 1175663.0382 | 2651914.1388 | 1175657.98 | 2651925.1551 | 1175653.4505 | 2651932.4424 | 1175647.8772 | 2651948.2562 | 1175633.9953 | 2651965.4056 | 1175618.6021 | 2651975.7318 | 1175609.9089 | 2651976.9825 | 1175606.7292 | 2651977.3197 | 1175603.0968
26 | 2651848.5762 | 1175640.9598 | 2651863.6779 | 1175633.3861 | 2651881.4032 | 1175622.0887 | 2651893.3063 | 1175617.5557 | 2651904.2138 | 1175616.7718 | 2651918.1259 | 1175617.7037 | 2651929.936 | 1175617.7392 | 2651939.7738 | 1175615.134 | 2651948.5468 | 1175611.0187 | 2651957.4508 | 1175601.4906 | 2651965.4851 | 1175597.0577 | 2651972.6461 | 1175598.1425 | 2651975.1549 | 1175599.7318 | 2651977.3197 | 1175603.0968
27 | 2651848.5762 | 1175640.9598 | 2651852.4662 | 1175634.879 | 2651859.4146 | 1175627.824 | 2651865.6419 | 1175619.2954 | 2651874.0309 | 1175597.7006 | 2651880.4111 | 1175586.5275 | 2651885.9693 | 1175582.0175 | 2651888.5708 | 1175575.5476 | 2651886.8358 | 1175570.2075 | 2651881.906 | 1175566.5851 | 2651875.7552 | 1175566.2429 | 2651869.668 | 1175569.1697 | 2651863.6069 | 1175569.9511 | 2651857.8835 | 1175567.9228 | 2651855.2676 | 1175562.7974 | 2651853.4279 | 1175558.079 | 2651851.773 | 1175552.3171 | 2651850.304 | 1175549.8031 | 2651847.3708 | 1175549.5443 | 2651836.6982 | 1175555.8666 | 2651828.9588 | 1175559.7909 | 2651821.4187 | 1175564.5395 | 2651810.425 | 1175572.649 | 2651793.9473 | 1175582.879 | 2651789.229 | 1175583.9612 | 2651786.2953 | 1175582.8797 | 2651784.3929 | 1175578.3275 | 2651784.991 | 1175572.8074 | 2651785.4471 | 1175566.8971
28 | 2651768.133 | 1175690.0367 | 2651766.3531 | 1175677.4924 | 2651786.153 | 1175672.894 | 2651803.7304 | 1175664.5299 | 2651848.5762 | 1175640.9598
29 | 2651768.133 | 1175690.0367 | 2651769.0473 | 1175692.6631
30 | 2651768.133 | 1175690.0367 | 2651762.9427 | 1175693.5717 | 2651754.129 | 1175693.5735
31 | 2651770.3218 | 1175712.7551 | 2651771.5568 | 1175699.8716 | 2651769.0473 | 1175692.6631
32 | 2651748.8697 | 1175682.0553 | 2651750.1495 | 1175687.8917 | 2651754.129 | 1175693.5735
33 | 2651748.8697 | 1175682.0553 | 2651707.7673 | 1175690.8948 | 2651696.0766 | 1175691.2055 | 2651682.3763 | 1175686.9964 | 2651626.1746 | 1175665.8792 | 2651611.7254 | 1175659.8517 | 2651598.0102 | 1175647.5716
34 | 2651598.0102 | 1175647.5716 | 2651592.9675 | 1175641.0581 | 2651584.8484 | 1175631.3831 | 2651575.2659 | 1175624.7639 | 2651563.8308 | 1175619.3516 | 2651552.9076 | 1175614.8443 | 2651540.06 | 1175618.1246 | 2651530.2097 | 1175618.6515 | 2651518.9703 | 1175614.475 | 2651498.3758 | 1175601.2134 | 2651481.9757 | 1175591.8634
35 | 2651770.0457 | 1175715.6356 | 2651770.3218 | 1175712.7551
36 | 2651891.1343 | 1176386.7099 | 2651883.9258 | 1176379.7438 | 2651864.1251 | 1176351.0794 | 2651843.3731 | 1176317.5042 | 2651812.8174 | 1176268.5066
37 | 2651519.9492 | 1176267.0372 | 2651659.3767 | 1176224.0008
38 | 2651394.875 | 1175548.2201 | 2651404.1924 | 1175551.0236 | 2651447.7733 | 1175572.364 | 2651481.9757 | 1175591.8634
39 | 2652283.8503 | 1176332.7655 | 2652295.3018 | 1176302.2155
40 | 2652283.8503 | 1176332.7655 | 2652307.0443 | 1176337.5702 | 2652350.7408 | 1176342.4894
41 | 2652283.8503 | 1176332.7655 | 2652238.6098 | 1176321.9297
42 | 2651889.8786 | 1176295.0382 | 2651889.6448 | 1176296.448 | 2651889.4809 | 1176298.6033 | 2651889.8057 | 1176301.6967 | 2651890.8024 | 1176304.8848 | 2651907.2867 | 1176347.5839 | 2651926.7843 | 1176398.8803 | 2651891.1343 | 1176386.7099
43 | 2651006.4096 | 1176347.8756 | 2651007.077 | 1176348.008
44 | 2651062.7919 | 1176359.1372 | 2651039.7028 | 1176354.4828 | 2651007.077 | 1176348.008
45 | 2651889.8786 | 1176295.0382 | 2651886.6254 | 1176284.9824 | 2651880.1665 | 1176242.5702
46 | 2651889.8786 | 1176295.0382 | 2651891.087 | 1176292.3027 | 2651892.8041 | 1176289.9607 | 2651896.5526 | 1176287.8142 | 2651901.0628 | 1176286.8638 | 2651926.1454 | 1176285.4576 | 2651935.2182 | 1176284.9496
47 | 2651394.875 | 1175548.2201 | 2651387.2012 | 1175549.8776 | 2651379.5812 | 1175552.3915 | 2651372.0684 | 1175555.7846 | 2651365.548 | 1175560.2201 | 2651357.9508 | 1175568.115 | 2651351.2586 | 1175576.5512 | 2651344.7162 | 1175586.2561 | 2651338.8285 | 1175596.2667 | 2651335.6273 | 1175604.0991 | 2651333.2893 | 1175612.0168 | 2651332.6559 | 1175617.2475 | 2651333.1462 | 1175622.4879 | 2651336.7274 | 1175631.8902 | 2651337.0759 | 1175632.4703
48 | 2651385.4742 | 1175477.4903 | 2651371.7757 | 1175481.9199 | 2651362.4297 | 1175483.3407 | 2651356.3834 | 1175483.289 | 2651350.0894 | 1175482.7015 | 2651330.7685 | 1175478.6341 | 2651326.6633 | 1175477.7541 | 2651320.9729 | 1175478.1056 | 2651316.1809 | 1175479.7656 | 2651312.5807 | 1175485.9826 | 2651312.2994 | 1175488.4816 | 2651313.3903 | 1175490.5365 | 2651317.6503 | 1175492.9742 | 2651328.9265 | 1175497.3729 | 2651336.7442 | 1175500.3414 | 2651344.3833 | 1175503.6418 | 2651353.7635 | 1175509.8365 | 2651366.838 | 1175519.3535 | 2651374.5272 | 1175526.6232 | 2651381.113 | 1175534.1948 | 2651388.402 | 1175542.6617 | 2651394.875 | 1175548.2201
49 | 2651377.9687 | 1175679.1352 | 2651378.3237 | 1175673.3796 | 2651376.162 | 1175668.7364 | 2651370.7164 | 1175664.6098 | 2651359.8604 | 1175657.6131 | 2651354.0048 | 1175653.1606 | 2651348.536 | 1175648.1667 | 2651344.0449 | 1175643.2701 | 2651339.9909 | 1175637.3211 | 2651337.0759 | 1175632.4703
50 | 2651358.4533 | 1175462.0507 | 2651369.0331 | 1175466.5325 | 2651377.2884 | 1175471.9728 | 2651385.4742 | 1175477.4903
51 | 2651377.9687 | 1175679.1352 | 2651388.6706 | 1175680.4654
52 | 2651377.9687 | 1175679.1352 | 2651375.7431 | 1175681.0506 | 2651373.8687 | 1175682.1351 | 2651371.6155 | 1175682.8051 | 2651367.7328 | 1175682.7496 | 2651363.8067 | 1175681.5042 | 2651354.0656 | 1175676.4293 | 2651312.3037 | 1175663.2207 | 2651306.0677 | 1175660.3436 | 2651299.9536 | 1175656.6227 | 2651295.492 | 1175652.738 | 2651285.8438 | 1175646.619 | 2651280.8097 | 1175644.1703
53 | 2651398.8387 | 1175682.0242 | 2651388.7279 | 1175680.4725 | 2651388.6706 | 1175680.4654
54 | 2651410.7944 | 1175688.7659 | 2651405.0419 | 1175684.7811 | 2651401.2326 | 1175682.3917 | 2651398.8387 | 1175682.0242
55 | 2651410.7944 | 1175688.7659 | 2651413.9111 | 1175693.3766
56 | 2651276.1358 | 1176271.9081 | 2651195.3168 | 1176227.3099
57 | 2651276.1358 | 1176271.9081 | 2651275.2831 | 1176275.5496
58 | 2651773.1304 | 1176749.7995 | 2651815.3004 | 1176745.7277 | 2651813.8579 | 1176728.6838 | 2651827.5209 | 1176727.3355
59 | 2651844.4171 | 1176725.6682 | 2651827.5209 | 1176727.3355
60 | 2651773.1304 | 1176749.7995 | 2651773.3058 | 1176751.5464
61 | 2651773.1304 | 1176749.7995 | 2651770.3586 | 1176724.8239
62 | 2651844.4171 | 1176725.6682 | 2651870.2468 | 1176723.1246
63 | 2651773.3058 | 1176751.5464 | 2651774.0257 | 1176758.7164
64 | 2651765.8894 | 1176684.5529 | 2651770.3586 | 1176724.8239
65 | 2651876.7155 | 1176722.4876 | 2651870.2468 | 1176723.1246
66 | 2651774.0257 | 1176758.7164 | 2651802.5182 | 1177032.0397
67 | 2651763.6548 | 1176669.8966 | 2651765.7268 | 1176683.0883 | 2651765.8894 | 1176684.5529
68 | 2651930.6628 | 1176663.5368 | 2651931.8811 | 1176674.552 | 2651939.1494 | 1176673.681 | 2651943.1094 | 1176715.9494 | 2651876.7155 | 1176722.4876
69 | 2651802.5182 | 1177032.0397 | 2651815.117 | 1177155.017
70 | 2651802.5182 | 1177032.0397 | 2651862.4981 | 1177025.7335
71 | 2651734.2796 | 1176665.8634 | 2651741.9167 | 1176666.5407 | 2651753.3001 | 1176667.9507 | 2651763.6548 | 1176669.8966
72 | 2651763.6548 | 1176669.8966 | 2651763.2926 | 1176656.942 | 2651771.7984 | 1176644.0251
73 | 2651927.2879 | 1176633.023 | 2651930.6628 | 1176663.5368
74 | 2651819.1169 | 1177194.0599 | 2651815.117 | 1177155.017
75 | 2651734.2796 | 1176665.8634 | 2651706.9992 | 1176668.8411
76 | 2651734.2796 | 1176665.8634 | 2651741.3561 | 1176648.2259 | 2651745.4387 | 1176638.7408
77 | 2652012.163 | 1176588.9449 | 2651920.5411 | 1176615.1216 | 2651927.2879 | 1176633.023
78 | 2651927.2879 | 1176633.023 | 2651937.2522 | 1176634.1431 | 2651978.3494 | 1176629.4512
79 | 2651895.6479 | 1176636.329 | 2651894.3142 | 1176622.6322 | 2651920.5411 | 1176615.1216 | 2651927.2879 | 1176633.023
80 | 2651896.2758 | 1176642.7621 | 2651898.2188 | 1176662.6696
81 | 2651899.6638 | 1176677.4749 | 2651898.2188 | 1176662.6696
82 | 2651895.6479 | 1176636.329 | 2651896.2758 | 1176642.7621
83 | 2651899.6638 | 1176677.4749 | 2651884.5252 | 1176679.0116 | 2651868.178 | 1176680.6601 | 2651851.4177 | 1176682.3607
84 | 2651851.4177 | 1176682.3607 | 2651848.4115 | 1176682.6646
85 | 2652012.163 | 1176588.9449 | 2652053.429 | 1176577.4799
86 | 2651978.3494 | 1176629.4512 | 2651995.5026 | 1176627.4929
87 | 2652031.9211 | 1176621.456 | 2652021.0639 | 1176624.5747 | 2651995.5026 | 1176627.4929
88 | 2651706.9992 | 1176668.8411 | 2651697.6015 | 1176670.2609 | 2651669.6082 | 1176675.9045
89 | 2651706.9992 | 1176668.8411 | 2651704.1347 | 1176658.0106 | 2651697.4753 | 1176641.6347
90 | 2652031.9211 | 1176621.456 | 2652035.0469 | 1176647.0414 | 2652039.4327 | 1176655.106 | 2652048.7184 | 1176656.0537 | 2652082.0722 | 1176651.6517 | 2652087.2713 | 1176650.5397
91 | 2652095.8091 | 1176648.7137 | 2652087.2713 | 1176650.5397
92 | 2652095.8091 | 1176648.7137 | 2652106.5961 | 1176646.4076
93 | 2652106.5961 | 1176646.4076 | 2652122.0124 | 1176643.1118
94 | 2651819.1169 | 1177194.0599 | 2651881.0213 | 1177186.4349
95 | 2651790.6866 | 1177309.2773 | 2651818.3684 | 1177296.6426 | 2651818.8572 | 1177293.1338 | 2651820.3067 | 1177289.889 | 2651822.5998 | 1177287.1851 | 2651825.5591 | 1177285.2096 | 2651828.946 | 1177284.1494 | 2651826.8714 | 1177265.11 | 2651819.1169 | 1177194.0599
96 | 2651893.3334 | 1177184.9183 | 2651881.0213 | 1177186.4349
97 | 2651790.6866 | 1177309.2773 | 2651700.7625 | 1177319.8475
98 | 2652100.3979 | 1177366.5889 | 2652108.6259 | 1177359.7785 | 2652112.2315 | 1177357.3084 | 2652122.6266 | 1177351.2831
99 | 2652100.3979 | 1177366.5889 | 2651893.3334 | 1177184.9183
100 | 2652122.6266 | 1177351.2831 | 2652123.645 | 1177350.6928 | 2652125.0973 | 1177349.9727
101 | 2652163.3685 | 1176634.2703 | 2652122.0124 | 1176643.1118
102 | 2651669.6082 | 1176675.9045 | 2651669.3368 | 1176675.9592
103 | 2651697.0472 | 1176640.582 | 2651697.4753 | 1176641.6347
104 | 2651669.3368 | 1176675.9592 | 2651664.496 | 1176676.9351 | 2651619.8525 | 1176684.1884 | 2651612.5364 | 1176684.5135
105 | 2651690.6156 | 1176620.6544 | 2651692.0849 | 1176628.3796 | 2651697.0472 | 1176640.582
106 | 2651729.6514 | 1176579.4655 | 2651743.667 | 1176582.3843
107 | 2651729.6514 | 1176579.4655 | 2651735.8741 | 1176571.348 | 2651765.2587 | 1176538.9059 | 2651771.9118 | 1176528.7356 | 2651777.7713 | 1176514.8897 | 2651781.209 | 1176495.5977 | 2651784.6248 | 1176480.6191
108 | 2651729.6514 | 1176579.4655 | 2651698.1868 | 1176614.7469 | 2651690.5494 | 1176620.3064
109 | 2651700.7625 | 1177319.8475 | 2651696.3331 | 1177320.3682
110 | 2651690.5494 | 1176620.3064 | 2651687.6906 | 1176601.7162 | 2651687.576 | 1176600.0481
111 | 2651687.576 | 1176600.0481 | 2651687.5683 | 1176599.9364
112 | 2651690.6156 | 1176620.6544 | 2651690.5494 | 1176620.3064
113 | 2651687.5683 | 1176599.9364 | 2651685.8522 | 1176575.5639 | 2651683.7031 | 1176560.6484 | 2651676.0461 | 1176541.8501 | 2651665.7292 | 1176515.0971
114 | 2651687.5683 | 1176599.9364 | 2651672.0735 | 1176600.2254 | 2651672.0735 | 1176600.2254
115 | 2651658.3082 | 1176498.9151 | 2651660.72 | 1176502.1077 | 2651665.7292 | 1176515.0971
116 | 2651672.0735 | 1176600.2254 | 2651647.6736 | 1176603.2837 | 2651623.0409 | 1176606.7515 | 2651622.0141 | 1176606.7703
117 | 2651636.3646 | 1176482.8707 | 2651653.163 | 1176492.1039 | 2651658.3082 | 1176498.9151
118 | 2651622.0141 | 1176606.7703 | 2651618.0256 | 1176606.8433
119 | 2651550.6529 | 1176602.1129 | 2651560.7386 | 1176604.5816 | 2651592.8769 | 1176607.3036 | 2651618.0256 | 1176606.8433
120 | 2651550.6529 | 1176602.1129 | 2651538.239 | 1176599.0743 | 2651512.4638 | 1176592.305 | 2651489.3221 | 1176586.8035 | 2651472.9886 | 1176579.7151 | 2651455.6737 | 1176568.5273 | 2651444.3958 | 1176563.8552
121 | 2651612.5364 | 1176684.5135 | 2651609.9902 | 1176684.6266
122 | 2651568.4922 | 1176683.1529 | 2651587.5719 | 1176685.6228 | 2651609.9902 | 1176684.6266
123 | 2651525.5653 | 1176674.6124 | 2651544.155 | 1176680.0024 | 2651568.4922 | 1176683.1529
124 | 2651470.7899 | 1176661.3962 | 2651477.7135 | 1176662.3894 | 2651508.9096 | 1176669.7832 | 2651525.5653 | 1176674.6124
125 | 2651470.7899 | 1176661.3962 | 2651469.8734 | 1176650.6269 | 2651468.4817 | 1176645.9052
126 | 2651470.7899 | 1176661.3962 | 2651466.631 | 1176661.4917
127 | 2652171.0509 | 1177272.2286 | 2652176.9384 | 1177321.0841 | 2652177.2269 | 1177323.0655 | 2652179.1872 | 1177333.7808
128 | 2652182.468 | 1177346.9463 | 2652181.7952 | 1177344.339 | 2652180.7509 | 1177339.6496 | 2652179.3352 | 1177334.5901 | 2652179.1872 | 1177333.7808
129 | 2652171.0509 | 1177272.2286 | 2652189.6732 | 1177269.778 | 2652193.095 | 1177269.1185 | 2652194.577 | 1177267.4305 | 2652194.9891 | 1177265.7443 | 2652194.7752 | 1177262.2183 | 2652339.5411 | 1177245.5586
130 | 2652182.468 | 1177346.9463 | 2652175.0742 | 1177348.2716 | 2652168.2327 | 1177347.6118 | 2652156.1906 | 1177343.8829 | 2652149.584 | 1177342.5692 | 2652142.9853 | 1177342.9899 | 2652138.0951 | 1177343.7812 | 2652132.0186 | 1177346.5411 | 2652125.0973 | 1177349.9727
131 | 2652182.468 | 1177346.9463 | 2652188.7004 | 1177344.7215
132 | 2652339.5411 | 1177245.5586 | 2652353.548 | 1177243.9465 | 2652405.3782 | 1177238.0441
133 | 2652339.5411 | 1177245.5586 | 2652337.622 | 1177209.7446
134 | 2652405.3782 | 1177238.0441 | 2652737.3417 | 1177383.8677
135 | 2652337.622 | 1177209.7446 | 2652387.4163 | 1177190.7908 | 2652387.0925 | 1177186.0561
136 | 2652387.0925 | 1177186.0561 | 2652385.6746 | 1177165.3173 | 2652355.8581 | 1177165.7685 | 2652355.8581 | 1177165.7685
137 | 2651642.5993 | 1177326.6844 | 2651696.3331 | 1177320.3682
138 | 2651642.5993 | 1177326.6844 | 2651627.3964 | 1177328.4714
139 | 2651612.8442 | 1177330.182 | 2651627.3964 | 1177328.4714
140 | 2652334.2492 | 1176975.2319 | 2652355.8581 | 1177165.7685
141 | 2652220.4077 | 1176988.1921 | 2652334.2492 | 1176975.2319
142 | 2652220.4077 | 1176988.1921 | 2652232.8938 | 1177077.9384 | 2652229.9286 | 1177089.3522 | 2652221.6898 | 1177093.7718
143 | 2651465.706 | 1176636.4873 | 2651468.4817 | 1176645.9052
144 | 2651466.631 | 1176661.4917 | 2651433.4468 | 1176662.2544 | 2651425.9301 | 1176664.1524
145 | 2651454.8745 | 1176626.6211 | 2651464.9197 | 1176633.8198 | 2651465.706 | 1176636.4873
146 | 2651454.8745 | 1176626.6211 | 2651450.3804 | 1176623.4006 | 2651434.1272 | 1176614.0896 | 2651405.3064 | 1176597.0335 | 2651394.906 | 1176588.8067
147 | 2651127.6382 | 1176377.5067 | 2651123.0277 | 1176376.2007
148 | 2651178.2897 | 1176403.9671 | 2651163.5629 | 1176395.6927 | 2651133.4366 | 1176379.1493 | 2651127.6382 | 1176377.5067
149 | 2651123.0277 | 1176376.2007 | 2651098.3946 | 1176369.2226
150 | 2651178.2897 | 1176403.9671 | 2651167.1735 | 1176407.8856 | 2651153.1776 | 1176407.7727
151 | 2651178.2897 | 1176403.9671 | 2651193.7562 | 1176409.9111
152 | 2651178.2897 | 1176403.9671 | 2651179.9409 | 1176401.2464 | 2651184.446 | 1176393.9587
153 | 2651098.3946 | 1176369.2226 | 2651067.3756 | 1176360.4356
154 | 2651216.1168 | 1176419.213 | 2651207.6962 | 1176415.2684 | 2651193.7562 | 1176409.9111
155 | 2651184.446 | 1176393.9587 | 2651185.9705 | 1176391.4925 | 2651189.8198 | 1176382.0801
156 | 2651062.7919 | 1176359.1372 | 2651067.3756 | 1176360.4356
157 | 2651226.043 | 1176423.8629 | 2651216.1168 | 1176419.213
158 | 2651189.8198 | 1176382.0801 | 2651191.3802 | 1176378.2648 | 2651195.6565 | 1176374.4343
159 | 2651226.043 | 1176423.8629 | 2651228.2338 | 1176425.2621
160 | 2651226.043 | 1176423.8629 | 2651228.1041 | 1176413.3331
161 | 2651228.2338 | 1176425.2621 | 2651236.9269 | 1176430.8138
162 | 2651228.1041 | 1176413.3331 | 2651231.3895 | 1176396.5493 | 2651239.0647 | 1176364.1639 | 2651247.8049 | 1176348.4967 | 2651259.0722 | 1176329.5826 | 2651260.3217 | 1176326.7116
163 | 2651389.2856 | 1176581.3963 | 2651394.906 | 1176588.8067 | 2651394.906 | 1176588.8067
164 | 2651389.2856 | 1176581.3963 | 2651385.6853 | 1176576.6494
165 | 2651321.256 | 1176488.9447 | 2651346.8523 | 1176527.4177 | 2651351.086 | 1176533.7352 | 2651358.158 | 1176542.4115 | 2651374.1299 | 1176561.4029 | 2651384.0002 | 1176574.4277 | 2651385.6853 | 1176576.6494
166 | 2651378.134 | 1176452.6003 | 2651360.7463 | 1176468.6158 | 2651331.1225 | 1176483.6706 | 2651321.256 | 1176488.9447
167 | 2651321.256 | 1176488.9447 | 2651309.834 | 1176479.4199
168 | 2651378.134 | 1176452.6003 | 2651371.5674 | 1176446.1065
169 | 2651378.134 | 1176452.6003 | 2651392.9515 | 1176445.779 | 2651414.3724 | 1176434.523 | 2651423.4923 | 1176422.7503 | 2651454.2922 | 1176368.6515 | 2651463.7216 | 1176355.9167
170 | 2651299.7983 | 1176471.7386 | 2651307.3149 | 1176477.3192 | 2651309.834 | 1176479.4199
171 | 2651368.79 | 1176443.3598 | 2651371.5674 | 1176446.1065
172 | 2651467.6164 | 1176350.0776 | 2651466.3245 | 1176352.4013 | 2651463.7216 | 1176355.9167
173 | 2651278.0984 | 1176455.6276 | 2651299.7983 | 1176471.7386
174 | 2651368.79 | 1176443.3598 | 2651353.1637 | 1176427.9067
175 | 2651467.6164 | 1176350.0776 | 2651474.2352 | 1176338.1725 | 2651487.6173 | 1176308.0376 | 2651494.6475 | 1176288.9951
176 | 2651278.0984 | 1176455.6276 | 2651277.0489 | 1176454.8485 | 2651272.3943 | 1176452.0746
177 | 2651353.1637 | 1176427.9067 | 2651345.2031 | 1176420.0343 | 2651318.8915 | 1176398.2673
178 | 2651519.9492 | 1176267.0372 | 2651506.3477 | 1176275.5028 | 2651495.5913 | 1176286.4387 | 2651494.6475 | 1176288.9951
179 | 2651260.602 | 1176445.0471 | 2651272.3943 | 1176452.0746
180 | 2651215.3001 | 1176482.358 | 2651221.8441 | 1176484.182
181 | 2651231.7921 | 1176462.4569 | 2651228.0654 | 1176479.7216 | 2651225.9851 | 1176482.572 | 2651221.8441 | 1176484.182 | 2651221.8441 | 1176484.182
182 | 2651196.7131 | 1176474.3623 | 2651198.3514 | 1176477.6336 | 2651215.3001 | 1176482.358
183 | 2651239.8402 | 1176432.6743 | 2651236.7794 | 1176439.3518 | 2651231.7921 | 1176462.4569
184 | 2651239.8402 | 1176432.6743 | 2651236.9269 | 1176430.8138
185 | 2651239.8402 | 1176432.6743 | 2651260.602 | 1176445.0471
186 | 2651275.2831 | 1176275.5496 | 2651266.775 | 1176311.8832 | 2651260.3217 | 1176326.7116
187 | 2651855.7699 | 1176245.0719 | 2651880.1665 | 1176242.5702
188 | 2652041.3418 | 1176279.0071 | 2651935.2182 | 1176284.9496
189 | 2652190.3287 | 1176292.0408 | 2652175.5879 | 1176281.1179 | 2652174.5229 | 1176279.6523 | 2652172.3379 | 1176277.7767 | 2652170.0052 | 1176276.1778 | 2652165.1246 | 1176274.012 | 2652158.0501 | 1176270.9933 | 2652143.5604 | 1176264.5751 | 2652127.456 | 1176257.4981 | 2652117.1537 | 1176252.9728 | 2652114.9075 | 1176251.9861 | 2652106.2963 | 1176248.1204 | 2652102.8929 | 1176246.59 | 2652101.0738 | 1176245.7071 | 2652098.4251 | 1176244.4167 | 2652092.999 | 1176241.6904 | 2652089.3055 | 1176238.3565 | 2652084.4588 | 1176233.1672 | 2652078.715 | 1176227.4032 | 2652073.4902 | 1176221.7325 | 2652069.2466 | 1176217.4934 | 2652065.8528 | 1176214.8626 | 2652062.8057 | 1176212.8017 | 2652059.9604 | 1176211.254 | 2652046.3716 | 1176239.2958 | 2652041.6906 | 1176250.239 | 2652040.5599 | 1176257.233 | 2652040.7652 | 1176267.0512 | 2652041.3418 | 1176279.0071
190 | 2652190.3287 | 1176292.0408 | 2652218.0196 | 1176315.8946 | 2652223.8832 | 1176318.4025 | 2652238.6098 | 1176321.9297

## bus_geodata
| x | y | coords
0 | 2651900.6558 | 1176023.4818
1 | 2651716.2534 | 1176079.2563
2 | 2652003.5641 | 1175744.9343
3 | 2651807.6296 | 1176260.1879
4 | 2651651.5243 | 1176103.5234
5 | 2652243.8601 | 1175830.6504
6 | 2652245.7317 | 1175822.8233
7 | 2652307.5217 | 1175925.9062
8 | 2652228.8889 | 1175798.5859
9 | 2652258.3806 | 1175842.0458
10 | 2652321.2714 | 1175718.1445
11 | 2652354.974 | 1175718.0973
12 | 2652268.0325 | 1175724.1638
13 | 2652163.535 | 1175720.6773
14 | 2652291.7985 | 1175691.4855
15 | 2652157.1274 | 1175721.976
16 | 2652114.9544 | 1175748.4131
17 | 2652145.5601 | 1175752.0808
18 | 2652083.5816 | 1175755.2695
19 | 2652066.6198 | 1175756.4537
20 | 2651977.3197 | 1175603.0968
21 | 2651968.2328 | 1175729.9647
22 | 2651848.5762 | 1175640.9598
23 | 2651785.4471 | 1175566.8971
24 | 2651768.133 | 1175690.0368
25 | 2651982.45 | 1175700.2639
26 | 2651769.0473 | 1175692.6631
27 | 2651754.129 | 1175693.5735
28 | 2651748.8697 | 1175682.0553
29 | 2651598.0102 | 1175647.5716
30 | 2652052.4128 | 1175743.1329
31 | 2651770.3218 | 1175712.7551
32 | 2651770.0457 | 1175715.6356
33 | 2651812.8174 | 1176268.5066
34 | 2651646.4062 | 1176155.5632
35 | 2651659.3767 | 1176224.0008
36 | 2651481.9757 | 1175591.8634
37 | 2652295.3018 | 1176302.2155
38 | 2652283.8503 | 1176332.7655
39 | 2651891.1343 | 1176386.7099
40 | 2651006.4096 | 1176347.8756
41 | 2651007.077 | 1176348.008
42 | 2651889.8786 | 1176295.0382
43 | 2651394.875 | 1175548.2201
44 | 2651337.0759 | 1175632.4703
45 | 2651385.4742 | 1175477.4903
46 | 2651377.9687 | 1175679.1352
47 | 2651358.4533 | 1175462.0507
48 | 2651388.6706 | 1175680.4654
49 | 2651280.8097 | 1175644.1703
50 | 2651410.7944 | 1175688.7659
51 | 2651398.8387 | 1175682.0242
52 | 2651413.9111 | 1175693.3766
53 | 2651195.3168 | 1176227.3099
54 | 2651276.1358 | 1176271.9081
55 | 2651827.5209 | 1176727.3355
56 | 2651773.1304 | 1176749.7995
57 | 2651844.4171 | 1176725.6682
58 | 2651773.3058 | 1176751.5464
59 | 2651770.3586 | 1176724.8239
60 | 2651870.2468 | 1176723.1246
61 | 2651774.0257 | 1176758.7164
62 | 2651765.8894 | 1176684.5529
63 | 2651876.7155 | 1176722.4876
64 | 2651802.5182 | 1177032.0397
65 | 2651763.6548 | 1176669.8966
66 | 2651930.6628 | 1176663.5368
67 | 2651815.117 | 1177155.017
68 | 2651862.4981 | 1177025.7335
69 | 2651734.2796 | 1176665.8634
70 | 2651771.7984 | 1176644.0251
71 | 2651927.2879 | 1176633.023
72 | 2651898.2188 | 1176662.6696
73 | 2651896.2758 | 1176642.7621
74 | 2651899.6638 | 1176677.4749
75 | 2651895.6479 | 1176636.329
76 | 2651851.4177 | 1176682.3607
77 | 2651848.4115 | 1176682.6646
78 | 2652012.163 | 1176588.9449
79 | 2651978.3494 | 1176629.4512
80 | 2652053.429 | 1176577.4799
81 | 2651995.5026 | 1176627.4929
82 | 2651706.9992 | 1176668.8411
83 | 2651745.4387 | 1176638.7408
84 | 2652031.9211 | 1176621.456
85 | 2652087.2713 | 1176650.5398
86 | 2652095.8091 | 1176648.7137
87 | 2652106.5961 | 1176646.4076
88 | 2651819.1169 | 1177194.0599
89 | 2651881.0213 | 1177186.4349
90 | 2651790.6866 | 1177309.2772
91 | 2652100.3979 | 1177366.5889
92 | 2652122.6266 | 1177351.2831
93 | 2651893.3334 | 1177184.9183
94 | 2652122.0124 | 1176643.1118
95 | 2652163.3685 | 1176634.2703
96 | 2651669.6082 | 1176675.9045
97 | 2651697.4753 | 1176641.6347
98 | 2651669.3368 | 1176675.9592
99 | 2651697.0472 | 1176640.582
100 | 2651743.667 | 1176582.3843
101 | 2651729.6514 | 1176579.4655
102 | 2651700.7625 | 1177319.8475
103 | 2651687.576 | 1176600.0481
104 | 2651690.5494 | 1176620.3064
105 | 2651687.5683 | 1176599.9364
106 | 2651690.6156 | 1176620.6544
107 | 2651665.7292 | 1176515.0971
108 | 2651672.0735 | 1176600.2254
109 | 2651784.6248 | 1176480.6191
110 | 2651658.3082 | 1176498.9151
111 | 2651622.0141 | 1176606.7703
112 | 2651636.3646 | 1176482.8707
113 | 2651618.0256 | 1176606.8433
114 | 2651550.6529 | 1176602.1129
115 | 2651612.5364 | 1176684.5135
116 | 2651609.9902 | 1176684.6266
117 | 2651568.4922 | 1176683.1529
118 | 2651525.5653 | 1176674.6124
119 | 2651470.7899 | 1176661.3962
120 | 2652179.1872 | 1177333.7808
121 | 2652171.0509 | 1177272.2286
122 | 2652182.468 | 1177346.9463
123 | 2652339.5411 | 1177245.5586
124 | 2652125.0973 | 1177349.9727
125 | 2652188.7004 | 1177344.7215
126 | 2652405.3782 | 1177238.0441
127 | 2652337.622 | 1177209.7446
128 | 2652737.3417 | 1177383.8677
129 | 2652387.0925 | 1177186.0561
130 | 2651696.3331 | 1177320.3682
131 | 2651642.5993 | 1177326.6844
132 | 2651627.3964 | 1177328.4714
133 | 2651612.8442 | 1177330.182
134 | 2652355.8581 | 1177165.7685
135 | 2652334.2492 | 1176975.2319
136 | 2652220.4077 | 1176988.1921
137 | 2652221.6898 | 1177093.7718
138 | 2651444.3958 | 1176563.8552
139 | 2651468.4817 | 1176645.9052
140 | 2651466.631 | 1176661.4917
141 | 2651465.706 | 1176636.4873
142 | 2651425.9301 | 1176664.1524
143 | 2651454.8745 | 1176626.6211
144 | 2651127.6382 | 1176377.5067
145 | 2651123.0277 | 1176376.2007
146 | 2651178.2897 | 1176403.9671
147 | 2651098.3946 | 1176369.2226
148 | 2651153.1776 | 1176407.7727
149 | 2651193.7562 | 1176409.9111
150 | 2651184.446 | 1176393.9587
151 | 2651067.3756 | 1176360.4356
152 | 2651216.1168 | 1176419.213
153 | 2651189.8198 | 1176382.0801
154 | 2651062.7919 | 1176359.1372
155 | 2651226.043 | 1176423.8629
156 | 2651195.6565 | 1176374.4343
157 | 2651228.2338 | 1176425.2621
158 | 2651228.1041 | 1176413.3331
159 | 2651394.906 | 1176588.8067
160 | 2651389.2856 | 1176581.3963
161 | 2651385.6853 | 1176576.6494
162 | 2651321.256 | 1176488.9447
163 | 2651378.134 | 1176452.6003
164 | 2651309.834 | 1176479.4199
165 | 2651371.5674 | 1176446.1065
166 | 2651463.7216 | 1176355.9167
167 | 2651299.7983 | 1176471.7386
168 | 2651368.79 | 1176443.3598
169 | 2651467.6164 | 1176350.0776
170 | 2651278.0984 | 1176455.6276
171 | 2651353.1637 | 1176427.9067
172 | 2651494.6475 | 1176288.9951
173 | 2651272.3943 | 1176452.0746
174 | 2651318.8915 | 1176398.2673
175 | 2651519.9492 | 1176267.0372
176 | 2651221.8441 | 1176484.182
177 | 2651215.3001 | 1176482.358
178 | 2651231.7921 | 1176462.4569
179 | 2651196.7131 | 1176474.3623
180 | 2651239.8402 | 1176432.6743
181 | 2651236.9269 | 1176430.8138
182 | 2651260.602 | 1176445.0471
183 | 2651275.2831 | 1176275.5496
184 | 2651260.3217 | 1176326.7116
185 | 2651880.1665 | 1176242.5702
186 | 2651935.2182 | 1176284.9496
187 | 2651855.7699 | 1176245.0719
188 | 2652041.3418 | 1176279.0071
189 | 2652190.3287 | 1176292.0408
190 | 2652238.6098 | 1176321.9297
191 | 2652350.7408 | 1176342.4894
192 | 2651687.5683 | 1176599.9364

## line_std_types
| c_nf_per_km | r_ohm_per_km | x_ohm_per_km | max_i_ka | type | q_mm2 | alpha | voltage_rating
NAYY 4x50 SE | 210 | 0.642 | 0.083 | 0.142 | cs | 50 | 0.00403 | LV
NAYY 4x120 SE | 264 | 0.225 | 0.08 | 0.242 | cs | 120 | 0.00403 | LV
NAYY 4x150 SE | 261 | 0.208 | 0.08 | 0.27 | cs | 150 | 0.00403 | LV
NA2XS2Y 1x95 RM/25 12/20 kV | 216 | 0.313 | 0.132 | 0.252 | cs | 95 | 0.00403 | MV
NA2XS2Y 1x185 RM/25 12/20 kV | 273 | 0.161 | 0.117 | 0.362 | cs | 185 | 0.00403 | MV
NA2XS2Y 1x240 RM/25 12/20 kV | 304 | 0.122 | 0.112 | 0.421 | cs | 240 | 0.00403 | MV
NA2XS2Y 1x95 RM/25 6/10 kV | 315 | 0.313 | 0.123 | 0.249 | cs | 95 | 0.00403 | MV
NA2XS2Y 1x185 RM/25 6/10 kV | 406 | 0.161 | 0.11 | 0.358 | cs | 185 | 0.00403 | MV
NA2XS2Y 1x240 RM/25 6/10 kV | 456 | 0.122 | 0.105 | 0.416 | cs | 240 | 0.00403 | MV
NA2XS2Y 1x150 RM/25 12/20 kV | 250 | 0.206 | 0.116 | 0.319 | cs | 150 | 0.00403 | MV
NA2XS2Y 1x120 RM/25 12/20 kV | 230 | 0.253 | 0.119 | 0.283 | cs | 120 | 0.00403 | MV
NA2XS2Y 1x70 RM/25 12/20 kV | 190 | 0.443 | 0.132 | 0.22 | cs | 70 | 0.00403 | MV
NA2XS2Y 1x150 RM/25 6/10 kV | 360 | 0.206 | 0.11 | 0.315 | cs | 150 | 0.00403 | MV
NA2XS2Y 1x120 RM/25 6/10 kV | 340 | 0.253 | 0.113 | 0.28 | cs | 120 | 0.00403 | MV
NA2XS2Y 1x70 RM/25 6/10 kV | 280 | 0.443 | 0.123 | 0.217 | cs | 70 | 0.00403 | MV
N2XS(FL)2Y 1x120 RM/35 64/110 kV | 112 | 0.153 | 0.166 | 0.366 | cs | 120 | 0.00393 | HV
N2XS(FL)2Y 1x185 RM/35 64/110 kV | 125 | 0.099 | 0.156 | 0.457 | cs | 185 | 0.00393 | HV
N2XS(FL)2Y 1x240 RM/35 64/110 kV | 135 | 0.075 | 0.149 | 0.526 | cs | 240 | 0.00393 | HV
N2XS(FL)2Y 1x300 RM/35 64/110 kV | 144 | 0.06 | 0.144 | 0.588 | cs | 300 | 0.00393 | HV
15-AL1/3-ST1A 0.4 | 11 | 1.8769 | 0.35 | 0.105 | ol | 16 | 0.00403 | LV
24-AL1/4-ST1A 0.4 | 11.25 | 1.2012 | 0.335 | 0.14 | ol | 24 | 0.00403 | LV
48-AL1/8-ST1A 0.4 | 12.2 | 0.5939 | 0.3 | 0.21 | ol | 48 | 0.00403 | LV
94-AL1/15-ST1A 0.4 | 13.2 | 0.306 | 0.29 | 0.35 | ol | 94 | 0.00403 | LV
34-AL1/6-ST1A 10.0 | 9.7 | 0.8342 | 0.36 | 0.17 | ol | 34 | 0.00403 | MV
48-AL1/8-ST1A 10.0 | 10.1 | 0.5939 | 0.35 | 0.21 | ol | 48 | 0.00403 | MV
70-AL1/11-ST1A 10.0 | 10.4 | 0.4132 | 0.339 | 0.29 | ol | 70 | 0.00403 | MV
94-AL1/15-ST1A 10.0 | 10.75 | 0.306 | 0.33 | 0.35 | ol | 94 | 0.00403 | MV
122-AL1/20-ST1A 10.0 | 11.1 | 0.2376 | 0.323 | 0.41 | ol | 122 | 0.00403 | MV
149-AL1/24-ST1A 10.0 | 11.25 | 0.194 | 0.315 | 0.47 | ol | 149 | 0.00403 | MV
34-AL1/6-ST1A 20.0 | 9.15 | 0.8342 | 0.382 | 0.17 | ol | 34 | 0.00403 | MV
48-AL1/8-ST1A 20.0 | 9.5 | 0.5939 | 0.372 | 0.21 | ol | 48 | 0.00403 | MV
70-AL1/11-ST1A 20.0 | 9.7 | 0.4132 | 0.36 | 0.29 | ol | 70 | 0.00403 | MV
94-AL1/15-ST1A 20.0 | 10 | 0.306 | 0.35 | 0.35 | ol | 94 | 0.00403 | MV
122-AL1/20-ST1A 20.0 | 10.3 | 0.2376 | 0.344 | 0.41 | ol | 122 | 0.00403 | MV
149-AL1/24-ST1A 20.0 | 10.5 | 0.194 | 0.337 | 0.47 | ol | 149 | 0.00403 | MV
184-AL1/30-ST1A 20.0 | 10.75 | 0.1571 | 0.33 | 0.535 | ol | 184 | 0.00403 | MV
243-AL1/39-ST1A 20.0 | 11 | 0.1188 | 0.32 | 0.645 | ol | 243 | 0.00403 | MV
48-AL1/8-ST1A 110.0 | 8 | 0.5939 | 0.46 | 0.21 | ol | 48 | 0.00403 | HV
70-AL1/11-ST1A 110.0 | 8.4 | 0.4132 | 0.45 | 0.29 | ol | 70 | 0.00403 | HV
94-AL1/15-ST1A 110.0 | 8.65 | 0.306 | 0.44 | 0.35 | ol | 94 | 0.00403 | HV
122-AL1/20-ST1A 110.0 | 8.5 | 0.2376 | 0.43 | 0.41 | ol | 122 | 0.00403 | HV
149-AL1/24-ST1A 110.0 | 8.75 | 0.194 | 0.41 | 0.47 | ol | 149 | 0.00403 | HV
184-AL1/30-ST1A 110.0 | 8.8 | 0.1571 | 0.4 | 0.535 | ol | 184 | 0.00403 | HV
243-AL1/39-ST1A 110.0 | 9 | 0.1188 | 0.39 | 0.645 | ol | 243 | 0.00403 | HV
305-AL1/39-ST1A 110.0 | 9.2 | 0.0949 | 0.38 | 0.74 | ol | 305 | 0.00403 | HV
490-AL1/64-ST1A 110.0 | 9.75 | 0.059 | 0.37 | 0.96 | ol | 490 | 0.00403 | HV
679-AL1/86-ST1A 110.0 | 9.95 | 0.042 | 0.36 | 1.15 | ol | 679 | 0.00403 | HV
490-AL1/64-ST1A 220.0 | 10 | 0.059 | 0.285 | 0.96 | ol | 490 | 0.00403 | HV
679-AL1/86-ST1A 220.0 | 11.7 | 0.042 | 0.275 | 1.15 | ol | 679 | 0.00403 | HV
490-AL1/64-ST1A 380.0 | 11 | 0.059 | 0.253 | 0.96 | ol | 490 | 0.00403 | HV
679-AL1/86-ST1A 380.0 | 14.6 | 0.042 | 0.25 | 1.15 | ol | 679 | 0.00403 | HV

## trafo_std_types
| i0_percent | pfe_kw | vkr_percent | sn_mva | vn_lv_kv | vn_hv_kv | vk_percent | shift_degree | vector_group | tap_side | tap_neutral | tap_min | tap_max | tap_step_degree | tap_step_percent | tap_phase_shifter
160 MVA 380/110 kV | 0.06 | 60 | 0.25 | 160 | 110 | 380 | 12.2 | 0 | Yy0 | hv | 0 | -9 | 9 | 0 | 1.5 | FALSE
100 MVA 220/110 kV | 0.06 | 55 | 0.26 | 100 | 110 | 220 | 12 | 0 | Yy0 | hv | 0 | -9 | 9 | 0 | 1.5 | FALSE
63 MVA 110/20 kV | 0.04 | 22 | 0.32 | 63 | 20 | 110 | 18 | 150 | YNd5 | hv | 0 | -9 | 9 | 0 | 1.5 | FALSE
40 MVA 110/20 kV | 0.05 | 18 | 0.34 | 40 | 20 | 110 | 16.2 | 150 | YNd5 | hv | 0 | -9 | 9 | 0 | 1.5 | FALSE
25 MVA 110/20 kV | 0.07 | 14 | 0.41 | 25 | 20 | 110 | 12 | 150 | YNd5 | hv | 0 | -9 | 9 | 0 | 1.5 | FALSE
63 MVA 110/10 kV | 0.04 | 22 | 0.32 | 63 | 10 | 110 | 18 | 150 | YNd5 | hv | 0 | -9 | 9 | 0 | 1.5 | FALSE
40 MVA 110/10 kV | 0.05 | 18 | 0.34 | 40 | 10 | 110 | 16.2 | 150 | YNd5 | hv | 0 | -9 | 9 | 0 | 1.5 | FALSE
25 MVA 110/10 kV | 0.07 | 14 | 0.41 | 25 | 10 | 110 | 12 | 150 | YNd5 | hv | 0 | -9 | 9 | 0 | 1.5 | FALSE
0.25 MVA 20/0.4 kV | 0.32 | 0.8 | 1.44 | 0.25 | 0.4 | 20 | 6 | 150 | Yzn5 | hv | 0 | -2 | 2 | 0 | 2.5 | FALSE
0.4 MVA 20/0.4 kV | 0.3375 | 1.35 | 1.425 | 0.4 | 0.4 | 20 | 6 | 150 | Dyn5 | hv | 0 | -2 | 2 | 0 | 2.5 | FALSE
0.63 MVA 20/0.4 kV | 0.2619 | 1.65 | 1.206 | 0.63 | 0.4 | 20 | 6 | 150 | Dyn5 | hv | 0 | -2 | 2 | 0 | 2.5 | FALSE
0.25 MVA 10/0.4 kV | 0.24 | 0.6 | 1.2 | 0.25 | 0.4 | 10 | 4 | 150 | Dyn5 | hv | 0 | -2 | 2 | 0 | 2.5 | FALSE
0.4 MVA 10/0.4 kV | 0.2375 | 0.95 | 1.325 | 0.4 | 0.4 | 10 | 4 | 150 | Dyn5 | hv | 0 | -2 | 2 | 0 | 2.5 | FALSE
0.63 MVA 10/0.4 kV | 0.1873 | 1.18 | 1.0794 | 0.63 | 0.4 | 10 | 4 | 150 | Dyn5 | hv | 0 | -2 | 2 | 0 | 2.5 | FALSE

## trafo3w_std_types
| sn_hv_mva | sn_mv_mva | sn_lv_mva | vn_hv_kv | vn_mv_kv | vn_lv_kv | vk_hv_percent | vk_mv_percent | vk_lv_percent | vkr_hv_percent | vkr_mv_percent | vkr_lv_percent | pfe_kw | i0_percent | shift_mv_degree | shift_lv_degree | vector_group | tap_side | tap_neutral | tap_min | tap_max | tap_step_percent
63/25/38 MVA 110/20/10 kV | 63 | 25 | 38 | 110 | 20 | 10 | 10.4 | 10.4 | 10.4 | 0.28 | 0.32 | 0.35 | 35 | 0.89 | 0 | 0 | YN0yn0yn0 | hv | 0 | -10 | 10 | 1.2
63/25/38 MVA 110/10/10 kV | 63 | 25 | 38 | 110 | 10 | 10 | 10.4 | 10.4 | 10.4 | 0.28 | 0.32 | 0.35 | 35 | 0.89 | 0 | 0 | YN0yn0yn0 | hv | 0 | -10 | 10 | 1.2

## fuse_std_types
| fuse_type | i_rated_a | t_avg | t_min | t_total | x_avg | x_min | x_total
HV 100A | HV 100A | 100 | 0 | [10.0, 3.64, 0.854, 0.281, 0.1, 0.0531, 0.022, 0.01] | [10.0, 4.267, 1.21, 0.403, 0.1, 0.058, 0.022, 0.01] | 0 | [300.0, 350.0, 450.0, 550.0, 700.0, 850.0, 1200.0, 1752.0] | [600.0, 700.0, 900.0, 1150.0, 1665.0, 2000.0, 3000.0, 4313.0]
HV 10A | HV 10A | 10 | 0 | [10.0, 1675.0, 0.344, 0.156, 0.1, 0.0417, 0.0171, 0.01] | [10.0, 1.3, 0.3, 0.155, 0.1, 0.0555, 0.023, 0.01] | 0 | [30.0, 32.0, 35.0, 37.0, 39.0, 50.0, 70.0, 88.0] | [60.0, 70.0, 80.0, 87.0, 94.0, 110.0, 150.0, 216.0]
HV 125A | HV 125A | 125 | 0 | [10.0, 1.82, 0.344, 0.1, 0.0467, 0.0269, 0.01] | [10.0, 2.478, 0.426, 0.1, 0.0427, 0.0211, 0.01] | 0 | [375.0, 500.0, 700.0, 925.0, 1200.0, 1500.0, 2341.0] | [750.0, 1000.0, 1500.0, 2200.0, 3000.0, 4000.0, 5765.0]
HV 160A | HV 160A | 160 | 0 | [10.0, 4.15, 1.03, 0.198, 0.1, 0.051, 0.0172, 0.01] | [10.0, 2.3, 0.734, 0.274, 0.1, 0.046, 0.0177, 0.01] | 0 | [480.0, 550.0, 700.0, 1000.0, 1260.0, 1600.0, 2500.0, 3227.0] | [960.0, 1300.0, 1700.0, 2200.0, 2996.0, 4000.0, 6000.0, 7946.0]
HV 16A | HV 16A | 16 | 0 | [10.0, 0.352, 0.164, 0.1, 0.0649, 0.0342, 0.01] | [10.0, 2.34, 0.722, 0.181, 0.1, 0.055, 0.0296, 0.01] | 0 | [48.0, 60.0, 65.0, 71.0, 80.0, 100.0, 162.0] | [96.0, 110.0, 125.0, 150.0, 168.0, 200.0, 250.0, 398.0]
HV 200A | HV 200A | 200 | 0 | [10.0, 4.267, 1.21, 0.403, 0.1, 0.058, 0.022, 0.01] | [10.0, 3.73, 1.654, 0.328, 0.1, 0.0531, 0.019, 0.01] | 0 | [600.0, 700.0, 900.0, 1150.0, 1665.0, 2000.0, 3000.0, 4313.0] | [1200.0, 1500.0, 1800.0, 2700.0, 3960.0, 5000.0, 7500.0, 10620.0]
HV 20A | HV 20A | 20 | 0 | [10.0, 1.3, 0.3, 0.155, 0.1, 0.0555, 0.023, 0.01] | [10.0, 1.3, 0.161, 0.1, 0.0611, 0.0399, 0.0141, 0.01] | 0 | [60.0, 70.0, 80.0, 87.0, 94.0, 110.0, 150.0, 216.0] | [120.0, 150.0, 200.0, 223.0, 260.0, 300.0, 450.0, 532.0]
HV 25A | HV 25A | 25 | 0 | [10.0, 2.512, 0.833, 0.299, 0.1, 0.0372, 0.0223, 0.01] | [10.0, 3.125, 0.597, 0.198, 0.1, 0.0378, 0.022, 0.01] | 0 | [75.0, 82.0, 90.0, 100.0, 124.0, 170.0, 200.0, 289.0] | [150.0, 170.0, 210.0, 250.0, 294.0, 400.0, 500.0, 711.0]
HV 31.5A | HV 31.5A | 31.5 | 0 | [10.0, 2.34, 0.722, 0.181, 0.1, 0.055, 0.0296, 0.01] | [10.0, 2.84, 0.368, 0.164, 0.1, 0.0621, 0.0378, 0.0195, 0.01] | 0 | [95.0, 110.0, 125.0, 150.0, 165.0, 200.0, 250.0, 390.0] | [189.0, 220.0, 300.0, 350.0, 393.0, 450.0, 530.0, 700.0, 960.0]
HV 40A | HV 40A | 40 | 0 | [10.0, 1.3, 0.161, 0.1, 0.0611, 0.0399, 0.0141, 0.01] | [10.0, 2.05, 0.369, 0.198, 0.1, 0.051, 0.0298, 0.01] | 0 | [120.0, 150.0, 200.0, 223.0, 260.0, 300.0, 450.0, 532.0] | [240.0, 300.0, 400.0, 450.0, 530.0, 650.0, 800.0, 1311.0]
HV 50A | HV 50A | 50 | 0 | [10.0, 3.215, 0.597, 0.198, 0.1, 0.0378, 0.022, 0.01] | [10.0, 3.64, 0.854, 0.281, 0.1, 0.0531, 0.022, 0.01] | 0 | [150.0, 170.0, 210.0, 250.0, 294.0, 400.0, 500.0, 711.0] | [300.0, 350.0, 450.0, 550.0, 700.0, 850.0, 1200.0, 1752.0]
HV 6.3A | HV 6.3A | 6.3 | 0 | [10.0, 1.39, 0.344, 0.168, 0.1, 0.056, 0.0263, 0.01] | [10.0, 1.711, 0.516, 0.198, 0.1, 0.0634, 0.0303, 0.01] | 0 | [19.0, 19.5, 20.4, 20.8, 22.0, 25.0, 32.0, 48.0] | [38.0, 40.0, 43.0, 48.0, 53.0, 60.0, 75.0, 118.0]
HV 63A | HV 63A | 63 | 0 | [10.0, 2.84, 0.368, 0.164, 0.1, 0.0621, 0.0378, 0.0195, 0.01] | [10.0, 1.82, 0.344, 0.1, 0.0467, 0.0269, 0.01] | 0 | [189.0, 220.0, 300.0, 350.0, 393.0, 450.0, 530.0, 700.0, 961.0] | [378.0, 500.0, 700.0, 934.0, 1200.0, 1500.0, 2366.0]
HV 80A | HV 80A | 80 | 0 | [10.0, 2.05, 0.369, 0.198, 0.1, 0.051, 0.0298, 0.01] | [10.0, 4.15, 1.03, 0.198, 0.1, 0.051, 0.0172, 0.01] | 0 | [240.0, 300.0, 400.0, 450.0, 530.0, 650.0, 800.0, 1311.0] | [480.0, 550.0, 700.0, 1000.0, 1260.0, 1600.0, 2500.0, 3227.0]
Siemens NH-1-100 | Siemens NH-1-100 | 100 | [5400.0, 2000.0, 400.0, 20.0, 1.0, 0.2, 0.012, 0.004] | 0 | 0 | [150.0, 190.0, 250.0, 430.0, 900.0, 1250.0, 2700.0, 3600.0] | 0 | 0
Siemens NH-1-125 | Siemens NH-1-125 | 125 | [4800.0, 120.0, 7.0, 0.1, 0.004] | 0 | 0 | [180.0, 400.0, 740.0, 2000.0, 4250.0] | 0 | 0
Siemens NH-1-16 | Siemens NH-1-16 | 16 | [4000.0, 400.0, 2.0, 0.1, 0.04, 0.01] | 0 | 0 | [26.0, 35.0, 75.0, 150.0, 200.0, 300.0] | 0 | 0
Siemens NH-1-160 | Siemens NH-1-160 | 160 | [4800.0, 120.0, 7.0, 0.1, 0.004] | 0 | 0 | [210.0, 500.0, 900.0, 2300.0, 5000.0] | 0 | 0
Siemens NH-1-25 | Siemens NH-1-25 | 25 | [4000.0, 1000.0, 10.0, 0.2, 0.02, 0.01] | 0 | 0 | [40.0, 50.0, 100.0, 210.0, 400.0, 500.0] | 0 | 0
Siemens NH-1-50 | Siemens NH-1-50 | 50 | [4000.0, 40.0, 4.0, 1.0, 0.02, 0.01] | 0 | 0 | [86.0, 200.0, 300.0, 400.0, 1000.0, 1280.0] | 0 | 0
Siemens NH-1-63 | Siemens NH-1-63 | 63 | [4000.0, 100.0, 10.0, 2.0, 0.04, 0.01] | 0 | 0 | [100.0, 200.0, 300.0, 400.0, 1000.0, 1500.0] | 0 | 0
Siemens NH-1-80 | Siemens NH-1-80 | 80 | [4800.0, 120.0, 7.0, 0.1, 0.01] | 0 | 0 | [150.58, 250.0, 450.0, 1150.0, 2470.0] | 0 | 0
Siemens NH-2-1000 | Siemens NH-2-1000 | 1000 | [4800.0, 120.0, 7.0, 0.1, 0.004] | 0 | 0 | [1900.0, 3500.0, 8400.0, 24000.0, 52000.0] | 0 | 0
Siemens NH-2-200 | Siemens NH-2-200 | 200 | [4800.0, 120.0, 7.0, 0.1, 0.004] | 0 | 0 | [280.0, 650.0, 1200.0, 3000.0, 7000.0] | 0 | 0
Siemens NH-2-224 | Siemens NH-2-224 | 224 | [4800.0, 120.0, 7.0, 0.2, 0.04, 0.004] | 0 | 0 | [400.0, 750.0, 1453.0, 3025.0, 4315.0, 7600.0] | 0 | 0
Siemens NH-2-250 | Siemens NH-2-250 | 250 | [4800.0, 120.0, 7.0, 0.1, 0.004] | 0 | 0 | [450.0, 800.0, 1650.0, 4000.0, 8500.0] | 0 | 0
Siemens NH-2-315 | Siemens NH-2-315 | 315 | [4800.0, 120.0, 7.0, 0.1, 0.004] | 0 | 0 | [550.0, 920.0, 1900.0, 5000.0, 11000.0] | 0 | 0
Siemens NH-2-355 | Siemens NH-2-355 | 355 | [4800.0, 120.0, 6.0, 0.1, 0.004] | 0 | 0 | [650.0, 1116.27, 2350.0, 5840.0, 12790.0] | 0 | 0
Siemens NH-2-400 | Siemens NH-2-400 | 400 | [4800.0, 120.0, 7.0, 0.1, 0.004] | 0 | 0 | [720.0, 1350.0, 2800.0, 6500.0, 15000.0] | 0 | 0
Siemens NH-2-425 | Siemens NH-2-425 | 425 | [4800.0, 120.0, 7.0, 0.1, 0.004] | 0 | 0 | [850.0, 1500.0, 3050.0, 7500.0, 16500.0] | 0 | 0
Siemens NH-2-630 | Siemens NH-2-630 | 630 | [4800.0, 120.0, 7.0, 0.1, 0.004] | 0 | 0 | [1200.0, 2000.0, 4800.0, 12000.0, 26000.0] | 0 | 0

## dtypes
| element | column | dtype
0 | bus | name | object
1 | bus | vn_kv | float64
2 | bus | type | object
3 | bus | zone | object
4 | bus | in_service | bool
5 | load | name | object
6 | load | bus | uint32
7 | load | p_mw | float64
8 | load | q_mvar | float64
9 | load | const_z_percent | float64
10 | load | const_i_percent | float64
11 | load | sn_mva | float64
12 | load | scaling | float64
13 | load | in_service | bool
14 | load | type | object
15 | ext_grid | name | object
16 | ext_grid | bus | uint32
17 | ext_grid | vm_pu | float64
18 | ext_grid | va_degree | float64
19 | ext_grid | slack_weight | float64
20 | ext_grid | in_service | bool
21 | line | name | object
22 | line | std_type | object
23 | line | from_bus | uint32
24 | line | to_bus | uint32
25 | line | length_km | float64
26 | line | r_ohm_per_km | float64
27 | line | x_ohm_per_km | float64
28 | line | c_nf_per_km | float64
29 | line | g_us_per_km | float64
30 | line | max_i_ka | float64
31 | line | df | float64
32 | line | parallel | uint32
33 | line | type | object
34 | line | in_service | bool
35 | trafo | name | object
36 | trafo | std_type | object
37 | trafo | hv_bus | uint32
38 | trafo | lv_bus | uint32
39 | trafo | sn_mva | float64
40 | trafo | vn_hv_kv | float64
41 | trafo | vn_lv_kv | float64
42 | trafo | vk_percent | float64
43 | trafo | vkr_percent | float64
44 | trafo | pfe_kw | float64
45 | trafo | i0_percent | float64
46 | trafo | shift_degree | float64
47 | trafo | tap_side | object
48 | trafo | tap_neutral | int32
49 | trafo | tap_min | int32
50 | trafo | tap_max | int32
51 | trafo | tap_step_percent | float64
52 | trafo | tap_step_degree | float64
53 | trafo | tap_pos | int32
54 | trafo | tap_phase_shifter | bool
55 | trafo | parallel | uint32
56 | trafo | df | float64
57 | trafo | in_service | bool
58 | line_geodata | coords | object
59 | bus_geodata | x | float64
60 | bus_geodata | y | float64
61 | bus_geodata | coords | object

## parameters
| version | format_version | converged | OPF_converged | name | f_hz | sn_mva
0 | 2.14.6 | 2.14.0 | FALSE | FALSE |  | 50 | 1