## bus
| name | vn_kv | type | zone | in_service
0 | bus_LV_786-2_0_4_node_0 | 0.4 | n |  | TRUE
1 | bus_LV_786-2_0_4_node_1 | 0.4 | n |  | TRUE
2 | bus_LV_786-2_0_4_node_138 | 0.4 | n |  | TRUE
3 | bus_LV_786-2_0_4_node_139 | 0.4 | n |  | TRUE
4 | bus_LV_786-2_0_4_node_137 | 0.4 | n |  | TRUE
5 | bus_LV_786-2_0_4_node_3 | 0.4 | n |  | TRUE
6 | bus_LV_786-2_0_4_node_4 | 0.4 | n |  | TRUE
7 | bus_LV_786-2_0_4_node_5 | 0.4 | n |  | TRUE
8 | bus_LV_786-2_0_4_node_6 | 0.4 | n |  | TRUE
9 | bus_LV_786-2_0_4_node_7 | 0.4 | n |  | TRUE
10 | bus_LV_786-2_0_4_node_8 | 0.4 | n |  | TRUE
11 | bus_LV_786-2_0_4_node_9 | 0.4 | n |  | TRUE
12 | bus_LV_786-2_0_4_node_10 | 0.4 | n |  | TRUE
13 | bus_LV_786-2_0_4_node_11 | 0.4 | n |  | TRUE
14 | bus_LV_786-2_0_4_node_12 | 0.4 | n |  | TRUE
15 | bus_LV_786-2_0_4_node_13 | 0.4 | n |  | TRUE
16 | bus_LV_786-2_0_4_node_94 | 0.4 | n |  | TRUE
17 | bus_LV_786-2_0_4_node_93 | 0.4 | n |  | TRUE
18 | bus_LV_786-2_0_4_node_96 | 0.4 | n |  | TRUE
19 | bus_LV_786-2_0_4_node_31 | 0.4 | n |  | TRUE
20 | bus_LV_786-2_0_4_node_106 | 0.4 | n |  | TRUE
21 | bus_LV_786-2_0_4_node_75 | 0.4 | n |  | TRUE
22 | bus_LV_786-2_0_4_node_95 | 0.4 | n |  | TRUE
23 | bus_LV_786-2_0_4_node_27 | 0.4 | n |  | TRUE
24 | bus_LV_786-2_0_4_node_107 | 0.4 | n |  | TRUE
25 | bus_LV_786-2_0_4_node_74 | 0.4 | n |  | TRUE
26 | bus_LV_786-2_0_4_node_23 | 0.4 | n |  | TRUE
27 | bus_LV_786-2_0_4_node_24 | 0.4 | n |  | TRUE
28 | bus_LV_786-2_0_4_node_25 | 0.4 | n |  | TRUE
29 | bus_LV_786-2_0_4_node_28 | 0.4 | n |  | TRUE
30 | bus_LV_786-2_0_4_node_29 | 0.4 | n |  | TRUE
31 | bus_LV_786-2_0_4_node_32 | 0.4 | n |  | TRUE
32 | bus_LV_786-2_0_4_node_30 | 0.4 | n |  | TRUE
33 | bus_LV_786-2_0_4_node_97 | 0.4 | n |  | TRUE
34 | bus_LV_786-2_0_4_node_136 | 0.4 | n |  | TRUE
35 | bus_LV_786-2_0_4_node_33 | 0.4 | n |  | TRUE
36 | bus_LV_786-2_0_4_node_51 | 0.4 | n |  | TRUE
37 | bus_LV_786-2_0_4_node_34 | 0.4 | n |  | TRUE
38 | bus_LV_786-2_0_4_node_49 | 0.4 | n |  | TRUE
39 | bus_LV_786-2_0_4_node_62 | 0.4 | n |  | TRUE
40 | bus_LV_786-2_0_4_node_61 | 0.4 | n |  | TRUE
41 | bus_LV_786-2_0_4_node_98 | 0.4 | n |  | TRUE
42 | bus_LV_786-2_0_4_node_114 | 0.4 | n |  | TRUE
43 | bus_LV_786-2_0_4_node_115 | 0.4 | n |  | TRUE
44 | bus_LV_786-2_0_4_node_63 | 0.4 | n |  | TRUE
45 | bus_LV_786-2_0_4_node_48 | 0.4 | n |  | TRUE
46 | bus_LV_786-2_0_4_node_50 | 0.4 | n |  | TRUE
47 | bus_LV_786-2_0_4_node_64 | 0.4 | n |  | TRUE
48 | bus_LV_786-2_0_4_node_44 | 0.4 | n |  | TRUE
49 | bus_LV_786-2_0_4_node_45 | 0.4 | n |  | TRUE
50 | bus_LV_786-2_0_4_node_46 | 0.4 | n |  | TRUE
51 | bus_LV_786-2_0_4_node_47 | 0.4 | n |  | TRUE
52 | bus_LV_786-2_0_4_node_52 | 0.4 | n |  | TRUE
53 | bus_LV_786-2_0_4_node_53 | 0.4 | n |  | TRUE
54 | bus_LV_786-2_0_4_node_54 | 0.4 | n |  | TRUE
55 | bus_LV_786-2_0_4_node_59 | 0.4 | n |  | TRUE
56 | bus_LV_786-2_0_4_node_60 | 0.4 | n |  | TRUE
57 | bus_LV_786-2_0_4_node_72 | 0.4 | n |  | TRUE
58 | bus_LV_786-2_0_4_node_73 | 0.4 | n |  | TRUE
59 | bus_LV_786-2_0_4_node_154 | 0.4 | n |  | TRUE
60 | bus_LV_786-2_0_4_node_155 | 0.4 | n |  | TRUE
61 | bus_LV_786-2_0_4_node_177 | 0.4 | n |  | TRUE
62 | bus_LV_786-2_0_4_node_99 | 0.4 | n |  | TRUE
63 | bus_LV_786-2_0_4_node_100 | 0.4 | n |  | TRUE
64 | bus_LV_786-2_0_4_node_156 | 0.4 | n |  | TRUE
65 | bus_LV_786-2_0_4_node_152 | 0.4 | n |  | TRUE
66 | bus_LV_786-2_0_4_node_101 | 0.4 | n |  | TRUE
67 | bus_LV_786-2_0_4_node_102 | 0.4 | n |  | TRUE
68 | bus_LV_786-2_0_4_node_103 | 0.4 | n |  | TRUE
69 | bus_LV_786-2_0_4_node_166 | 0.4 | n |  | TRUE
70 | bus_LV_786-2_0_4_node_104 | 0.4 | n |  | TRUE
71 | bus_LV_786-2_0_4_node_105 | 0.4 | n |  | TRUE
72 | bus_LV_786-2_0_4_node_127 | 0.4 | n |  | TRUE
73 | bus_LV_786-2_0_4_node_167 | 0.4 | n |  | TRUE
74 | bus_LV_786-2_0_4_node_128 | 0.4 | n |  | TRUE
75 | bus_LV_786-2_0_4_node_159 | 0.4 | n |  | TRUE
76 | bus_LV_786-2_0_4_node_193 | 0.4 | n |  | TRUE
77 | bus_LV_786-2_0_4_node_151 | 0.4 | n |  | TRUE
78 | bus_LV_786-2_0_4_node_150 | 0.4 | n |  | TRUE
79 | bus_LV_786-2_0_4_node_129 | 0.4 | n |  | TRUE
80 | bus_LV_786-2_0_4_node_130 | 0.4 | n |  | TRUE
81 | bus_LV_786-2_0_4_node_132 | 0.4 | n |  | TRUE
82 | bus_LV_786-2_0_4_node_203 | 0.4 | n |  | TRUE
83 | bus_LV_786-2_0_4_node_131 | 0.4 | n |  | TRUE
84 | bus_LV_786-2_0_4_node_149 | 0.4 | n |  | TRUE
85 | bus_LV_786-2_0_4_node_147 | 0.4 | n |  | TRUE
86 | bus_LV_786-2_0_4_node_175 | 0.4 | n |  | TRUE
87 | bus_LV_786-2_0_4_node_153 | 0.4 | n |  | TRUE
88 | bus_LV_786-2_0_4_node_144 | 0.4 | n |  | TRUE
89 | bus_LV_786-2_0_4_node_176 | 0.4 | n |  | TRUE
90 | bus_LV_786-2_0_4_node_140 | 0.4 | n |  | TRUE
91 | bus_LV_786-2_0_4_node_141 | 0.4 | n |  | TRUE
92 | bus_LV_786-2_0_4_node_142 | 0.4 | n |  | TRUE
93 | bus_LV_786-2_0_4_node_143 | 0.4 | n |  | TRUE
94 | bus_LV_786-2_0_4_node_145 | 0.4 | n |  | TRUE
95 | bus_LV_786-2_0_4_node_146 | 0.4 | n |  | TRUE
96 | bus_LV_786-2_0_4_node_148 | 0.4 | n |  | TRUE
97 | bus_LV_786-2_0_4_node_162 | 0.4 | n |  | TRUE
98 | bus_LV_786-2_0_4_node_163 | 0.4 | n |  | TRUE
99 | bus_LV_786-2_0_4_node_157 | 0.4 | n |  | TRUE
100 | bus_LV_786-2_0_4_node_190 | 0.4 | n |  | TRUE
101 | bus_LV_786-2_0_4_node_158 | 0.4 | n |  | TRUE
102 | bus_LV_786-2_0_4_node_160 | 0.4 | n |  | TRUE
103 | bus_LV_786-2_0_4_node_161 | 0.4 | n |  | TRUE
104 | bus_LV_786-2_0_4_node_173 | 0.4 | n |  | TRUE
105 | bus_LV_786-2_0_4_node_171 | 0.4 | n |  | TRUE
106 | bus_LV_786-2_0_4_node_164 | 0.4 | n |  | TRUE
107 | bus_LV_786-2_0_4_node_165 | 0.4 | n |  | TRUE
108 | bus_LV_786-2_0_4_node_189 | 0.4 | n |  | TRUE
109 | bus_LV_786-2_0_4_node_188 | 0.4 | n |  | TRUE
110 | bus_LV_786-2_0_4_node_168 | 0.4 | n |  | TRUE
111 | bus_LV_786-2_0_4_node_169 | 0.4 | n |  | TRUE
112 | bus_LV_786-2_0_4_node_170 | 0.4 | n |  | TRUE
113 | bus_LV_786-2_0_4_node_172 | 0.4 | n |  | TRUE
114 | bus_LV_786-2_0_4_node_174 | 0.4 | n |  | TRUE
115 | bus_LV_786-2_0_4_node_178 | 0.4 | n |  | TRUE
116 | bus_LV_786-2_0_4_node_179 | 0.4 | n |  | TRUE
117 | bus_LV_786-2_0_4_node_180 | 0.4 | n |  | TRUE
118 | bus_LV_786-2_0_4_node_181 | 0.4 | n |  | TRUE
119 | bus_LV_786-2_0_4_node_182 | 0.4 | n |  | TRUE
120 | bus_LV_786-2_0_4_node_183 | 0.4 | n |  | TRUE
121 | bus_LV_786-2_0_4_node_184 | 0.4 | n |  | TRUE
122 | bus_LV_786-2_0_4_node_185 | 0.4 | n |  | TRUE
123 | bus_LV_786-2_0_4_node_191 | 0.4 | n |  | TRUE
124 | bus_LV_786-2_0_4_node_194 | 0.4 | n |  | TRUE
125 | bus_LV_786-2_0_4_node_192 | 0.4 | n |  | TRUE
126 | bus_LV_786-2_0_4_node_200 | 0.4 | n |  | TRUE
127 | bus_LV_786-2_0_4_node_199 | 0.4 | n |  | TRUE
128 | bus_LV_786-2_0_4_node_201 | 0.4 | n |  | TRUE
129 | bus_MV_139_0_node_150 | 20 | n |  | TRUE

## load
| name | bus | p_mw | q_mvar | const_z_percent | const_i_percent | sn_mva | scaling | in_service | type
0 | LV_786-2_0_4_load_0 | 0 | 0.0096314 | 0.0024139 | 0 | 0 |  | 1 | TRUE | wye
1 | LV_786-2_0_4_load_1 | 1 | 0.00081151 | 0.00020338 | 0 | 0 |  | 1 | TRUE | wye
2 | LV_786-2_0_4_load_139 | 3 | 0.00054895 | 0.00013758 | 0 | 0 |  | 1 | TRUE | wye
3 | LV_786-2_0_4_load_137 | 4 | 0.00051533 | 0.00012915 | 0 | 0 |  | 1 | TRUE | wye
4 | LV_786-2_0_4_load_3 | 5 | 0.0010747 | 0.00026935 | 0 | 0 |  | 1 | TRUE | wye
5 | LV_786-2_0_4_load_7 | 9 | 0.00047079 | 0.00011799 | 0 | 0 |  | 1 | TRUE | wye
6 | LV_786-2_0_4_load_8 | 10 | 0.00084028 | 0.00021059 | 0 | 0 |  | 1 | TRUE | wye
7 | LV_786-2_0_4_load_9 | 11 | 0.0021891 | 0.00054863 | 0 | 0 |  | 1 | TRUE | wye
8 | LV_786-2_0_4_load_11 | 13 | 0.00054883 | 0.00013755 | 0 | 0 |  | 1 | TRUE | wye
9 | LV_786-2_0_4_load_13 | 15 | 0.0015743 | 0.00039455 | 0 | 0 |  | 1 | TRUE | wye
10 | LV_786-2_0_4_load_94 | 16 | 0.00097534 | 0.00024444 | 0 | 0 |  | 1 | TRUE | wye
11 | LV_786-2_0_4_load_93 | 17 | 0.0011925 | 0.00029888 | 0 | 0 |  | 1 | TRUE | wye
12 | LV_786-2_0_4_load_96 | 18 | 0.00084341 | 0.00021138 | 0 | 0 |  | 1 | TRUE | wye
13 | LV_786-2_0_4_load_106 | 20 | 0.00058663 | 0.00014702 | 0 | 0 |  | 1 | TRUE | wye
14 | LV_786-2_0_4_load_75 | 21 | 0.00096958 | 0.000243 | 0 | 0 |  | 1 | TRUE | wye
15 | LV_786-2_0_4_load_27 | 23 | 0.00095492 | 0.00023932 | 0 | 0 |  | 1 | TRUE | wye
16 | LV_786-2_0_4_load_107 | 24 | 0.0009166 | 0.00022972 | 0 | 0 |  | 1 | TRUE | wye
17 | LV_786-2_0_4_load_74 | 25 | 0.00096273 | 0.00024128 | 0 | 0 |  | 1 | TRUE | wye
18 | LV_786-2_0_4_load_23 | 26 | 0.00051782 | 0.00012978 | 0 | 0 |  | 1 | TRUE | wye
19 | LV_786-2_0_4_load_29 | 30 | 0.00057046 | 0.00014297 | 0 | 0 |  | 1 | TRUE | wye
20 | LV_786-2_0_4_load_32 | 31 | 0.00064805 | 0.00016242 | 0 | 0 |  | 1 | TRUE | wye
21 | LV_786-2_0_4_load_30 | 32 | 0.00046807 | 0.00011731 | 0 | 0 |  | 1 | TRUE | wye
22 | LV_786-2_0_4_load_97 | 33 | 0.0002072 | 5.193e-05 | 0 | 0 |  | 1 | TRUE | wye
23 | LV_786-2_0_4_load_136 | 34 | 0.00041528 | 0.00010408 | 0 | 0 |  | 1 | TRUE | wye
24 | LV_786-2_0_4_load_49 | 38 | 0.00046378 | 0.00011623 | 0 | 0 |  | 1 | TRUE | wye
25 | LV_786-2_0_4_load_61 | 40 | 0.0012031 | 0.00030154 | 0 | 0 |  | 1 | TRUE | wye
26 | LV_786-2_0_4_load_115 | 43 | 0.0014409 | 0.00036113 | 0 | 0 |  | 1 | TRUE | wye
27 | LV_786-2_0_4_load_63 | 44 | 0.00078251 | 0.00019612 | 0 | 0 |  | 1 | TRUE | wye
28 | LV_786-2_0_4_load_64 | 47 | 0.00044903 | 0.00011254 | 0 | 0 |  | 1 | TRUE | wye
29 | LV_786-2_0_4_load_44 | 48 | 0.0013732 | 0.00034414 | 0 | 0 |  | 1 | TRUE | wye
30 | LV_786-2_0_4_load_45 | 49 | 0.001919 | 0.00048093 | 0 | 0 |  | 1 | TRUE | wye
31 | LV_786-2_0_4_load_46 | 50 | 0.0011063 | 0.00027727 | 0 | 0 |  | 1 | TRUE | wye
32 | LV_786-2_0_4_load_47 | 51 | 0.0010147 | 0.00025431 | 0 | 0 |  | 1 | TRUE | wye
33 | LV_786-2_0_4_load_52 | 52 | 0.00079839 | 0.00020009 | 0 | 0 |  | 1 | TRUE | wye
34 | LV_786-2_0_4_load_53 | 53 | 0.00045165 | 0.00011319 | 0 | 0 |  | 1 | TRUE | wye
35 | LV_786-2_0_4_load_54 | 54 | 0.00062808 | 0.00015741 | 0 | 0 |  | 1 | TRUE | wye
36 | LV_786-2_0_4_load_59 | 55 | 0.00067891 | 0.00017015 | 0 | 0 |  | 1 | TRUE | wye
37 | LV_786-2_0_4_load_60 | 56 | 0.00087982 | 0.0002205 | 0 | 0 |  | 1 | TRUE | wye
38 | LV_786-2_0_4_load_72 | 57 | 0.0018243 | 0.00045721 | 0 | 0 |  | 1 | TRUE | wye
39 | LV_786-2_0_4_load_73 | 58 | 0.0012269 | 0.00030748 | 0 | 0 |  | 1 | TRUE | wye
40 | LV_786-2_0_4_load_154 | 59 | 0.0010036 | 0.00025152 | 0 | 0 |  | 1 | TRUE | wye
41 | LV_786-2_0_4_load_155 | 60 | 0.00048408 | 0.00012132 | 0 | 0 |  | 1 | TRUE | wye
42 | LV_786-2_0_4_load_177 | 61 | 0.0011622 | 0.00029128 | 0 | 0 |  | 1 | TRUE | wye
43 | LV_786-2_0_4_load_99 | 62 | 0.00088827 | 0.00022262 | 0 | 0 |  | 1 | TRUE | wye
44 | LV_786-2_0_4_load_100 | 63 | 0.00036202 | 9.073e-05 | 0 | 0 |  | 1 | TRUE | wye
45 | LV_786-2_0_4_load_156 | 64 | 0.00043182 | 0.00010823 | 0 | 0 |  | 1 | TRUE | wye
46 | LV_786-2_0_4_load_152 | 65 | 0.0012705 | 0.00031841 | 0 | 0 |  | 1 | TRUE | wye
47 | LV_786-2_0_4_load_102 | 67 | 0.00040185 | 0.00010071 | 0 | 0 |  | 1 | TRUE | wye
48 | LV_786-2_0_4_load_103 | 68 | 0.00049409 | 0.00012383 | 0 | 0 |  | 1 | TRUE | wye
49 | LV_786-2_0_4_load_166 | 69 | 0.00036933 | 9.2562e-05 | 0 | 0 |  | 1 | TRUE | wye
50 | LV_786-2_0_4_load_104 | 70 | 0.00023698 | 5.9392e-05 | 0 | 0 |  | 1 | TRUE | wye
51 | LV_786-2_0_4_load_105 | 71 | 0.00028049 | 7.0298e-05 | 0 | 0 |  | 1 | TRUE | wye
52 | LV_786-2_0_4_load_167 | 73 | 0.00023633 | 5.923e-05 | 0 | 0 |  | 1 | TRUE | wye
53 | LV_786-2_0_4_load_159 | 75 | 0.0014193 | 0.00035571 | 0 | 0 |  | 1 | TRUE | wye
54 | LV_786-2_0_4_load_193 | 76 | 0.00066727 | 0.00016723 | 0 | 0 |  | 1 | TRUE | wye
55 | LV_786-2_0_4_load_150 | 78 | 0.00075494 | 0.0001892 | 0 | 0 |  | 1 | TRUE | wye
56 | LV_786-2_0_4_load_129 | 79 | 0.0016189 | 0.00040574 | 0 | 0 |  | 1 | TRUE | wye
57 | LV_786-2_0_4_load_203 | 82 | 0.00021652 | 5.4265e-05 | 0 | 0 |  | 1 | TRUE | wye
58 | LV_786-2_0_4_load_149 | 84 | 0.00028493 | 7.1409e-05 | 0 | 0 |  | 1 | TRUE | wye
59 | LV_786-2_0_4_load_147 | 85 | 0.00040456 | 0.00010139 | 0 | 0 |  | 1 | TRUE | wye
60 | LV_786-2_0_4_load_175 | 86 | 0.00071782 | 0.0001799 | 0 | 0 |  | 1 | TRUE | wye
61 | LV_786-2_0_4_load_153 | 87 | 0.00077661 | 0.00019464 | 0 | 0 |  | 1 | TRUE | wye
62 | LV_786-2_0_4_load_144 | 88 | 0.00026451 | 6.6292e-05 | 0 | 0 |  | 1 | TRUE | wye
63 | LV_786-2_0_4_load_176 | 89 | 0.0010881 | 0.00027269 | 0 | 0 |  | 1 | TRUE | wye
64 | LV_786-2_0_4_load_140 | 90 | 0.00066317 | 0.00016621 | 0 | 0 |  | 1 | TRUE | wye
65 | LV_786-2_0_4_load_141 | 91 | 0.00024666 | 6.1819e-05 | 0 | 0 |  | 1 | TRUE | wye
66 | LV_786-2_0_4_load_143 | 93 | 0.00048966 | 0.00012272 | 0 | 0 |  | 1 | TRUE | wye
67 | LV_786-2_0_4_load_145 | 94 | 0.0002086 | 5.228e-05 | 0 | 0 |  | 1 | TRUE | wye
68 | LV_786-2_0_4_load_146 | 95 | 0.00044448 | 0.0001114 | 0 | 0 |  | 1 | TRUE | wye
69 | LV_786-2_0_4_load_148 | 96 | 0.00021689 | 5.4358e-05 | 0 | 0 |  | 1 | TRUE | wye
70 | LV_786-2_0_4_load_162 | 97 | 0.00081762 | 0.00020492 | 0 | 0 |  | 1 | TRUE | wye
71 | LV_786-2_0_4_load_157 | 99 | 0.00046694 | 0.00011703 | 0 | 0 |  | 1 | TRUE | wye
72 | LV_786-2_0_4_load_158 | 101 | 0.0012469 | 0.0003125 | 0 | 0 |  | 1 | TRUE | wye
73 | LV_786-2_0_4_load_160 | 102 | 0.0012927 | 0.00032398 | 0 | 0 |  | 1 | TRUE | wye
74 | LV_786-2_0_4_load_161 | 103 | 0.00096268 | 0.00024127 | 0 | 0 |  | 1 | TRUE | wye
75 | LV_786-2_0_4_load_173 | 104 | 0.0006878 | 0.00017238 | 0 | 0 |  | 1 | TRUE | wye
76 | LV_786-2_0_4_load_171 | 105 | 0.00060185 | 0.00015084 | 0 | 0 |  | 1 | TRUE | wye
77 | LV_786-2_0_4_load_164 | 106 | 0.00082198 | 0.00020601 | 0 | 0 |  | 1 | TRUE | wye
78 | LV_786-2_0_4_load_165 | 107 | 0.00088187 | 0.00022102 | 0 | 0 |  | 1 | TRUE | wye
79 | LV_786-2_0_4_load_188 | 109 | 0.00058705 | 0.00014713 | 0 | 0 |  | 1 | TRUE | wye
80 | LV_786-2_0_4_load_168 | 110 | 0.0016495 | 0.0004134 | 0 | 0 |  | 1 | TRUE | wye
81 | LV_786-2_0_4_load_169 | 111 | 0.0026 | 0.00065163 | 0 | 0 |  | 1 | TRUE | wye
82 | LV_786-2_0_4_load_170 | 112 | 0.00089034 | 0.00022314 | 0 | 0 |  | 1 | TRUE | wye
83 | LV_786-2_0_4_load_172 | 113 | 0.0014741 | 0.00036944 | 0 | 0 |  | 1 | TRUE | wye
84 | LV_786-2_0_4_load_174 | 114 | 0.0014749 | 0.00036964 | 0 | 0 |  | 1 | TRUE | wye
85 | LV_786-2_0_4_load_178 | 115 | 0.0010186 | 0.00025529 | 0 | 0 |  | 1 | TRUE | wye
86 | LV_786-2_0_4_load_179 | 116 | 0.00095089 | 0.00023831 | 0 | 0 |  | 1 | TRUE | wye
87 | LV_786-2_0_4_load_181 | 118 | 0.00067415 | 0.00016896 | 0 | 0 |  | 1 | TRUE | wye
88 | LV_786-2_0_4_load_182 | 119 | 0.00079734 | 0.00019983 | 0 | 0 |  | 1 | TRUE | wye
89 | LV_786-2_0_4_load_183 | 120 | 0.00048137 | 0.00012064 | 0 | 0 |  | 1 | TRUE | wye
90 | LV_786-2_0_4_load_185 | 122 | 0.00088777 | 0.0002225 | 0 | 0 |  | 1 | TRUE | wye
91 | LV_786-2_0_4_load_191 | 123 | 0.0012412 | 0.00031108 | 0 | 0 |  | 1 | TRUE | wye
92 | LV_786-2_0_4_load_194 | 124 | 0.00052812 | 0.00013236 | 0 | 0 |  | 1 | TRUE | wye
93 | LV_786-2_0_4_load_200 | 126 | 0.00038429 | 9.6311e-05 | 0 | 0 |  | 1 | TRUE | wye
94 | LV_786-2_0_4_load_199 | 127 | 0.00082876 | 0.00020771 | 0 | 0 |  | 1 | TRUE | wye
95 | LV_786-2_0_4_load_201 | 128 | 0.00078053 | 0.00019562 | 0 | 0 |  | 1 | TRUE | wye

## ext_grid
| name | bus | vm_pu | va_degree | slack_weight | in_service
0 |  | 19 | 1 | 0 | 1 | TRUE

## line
| name | std_type | from_bus | to_bus | length_km | r_ohm_per_km | x_ohm_per_km | c_nf_per_km | g_us_per_km | max_i_ka | df | parallel | type | in_service
0 | LV_786-2_0_4_line_0 | NAYY 4x150 SE | 0 | 1 | 0.056394 | 0.208 | 0.08 | 261 | 0 | 0.27 | 1 | 1 | cs | TRUE
1 | LV_786-2_0_4_line_1 | NAYY 4x150 SE | 0 | 2 | 0.23135 | 0.208 | 0.08 | 261 | 0 | 0.27 | 1 | 1 | cs | TRUE
2 | LV_786-2_0_4_line_2 | NAYY 4x150 SE | 2 | 3 | 0.19227 | 0.208 | 0.08 | 261 | 0 | 0.27 | 1 | 1 | cs | TRUE
3 | LV_786-2_0_4_line_3 | NAYY 4x150 SE | 2 | 4 | 0.092784 | 0.208 | 0.08 | 261 | 0 | 0.27 | 1 | 1 | cs | TRUE
4 | LV_786-2_0_4_line_4 | NAYY 4x150 SE | 4 | 48 | 0.13105 | 0.208 | 0.08 | 261 | 0 | 0.27 | 1 | 1 | cs | TRUE
5 | LV_786-2_0_4_line_5 | NAYY 4x150 SE | 5 | 6 | 0.03819 | 0.208 | 0.08 | 261 | 0 | 0.27 | 1 | 1 | cs | TRUE
6 | LV_786-2_0_4_line_6 | NAYY 4x150 SE | 5 | 7 | 0.0071521 | 0.208 | 0.08 | 261 | 0 | 0.27 | 1 | 1 | cs | TRUE
7 | LV_786-2_0_4_line_7 | NAYY 4x150 SE | 6 | 8 | 0.06026 | 0.208 | 0.08 | 261 | 0 | 0.27 | 1 | 2 | cs | TRUE
8 | LV_786-2_0_4_line_8 | NAYY 4x150 SE | 6 | 9 | 0.028447 | 0.208 | 0.08 | 261 | 0 | 0.27 | 1 | 2 | cs | TRUE
9 | LV_786-2_0_4_line_9 | NAYY 4x150 SE | 7 | 10 | 0.062412 | 0.208 | 0.08 | 261 | 0 | 0.27 | 1 | 1 | cs | TRUE
10 | LV_786-2_0_4_line_10 | NAYY 4x150 SE | 7 | 11 | 0.14213 | 0.208 | 0.08 | 261 | 0 | 0.27 | 1 | 1 | cs | TRUE
11 | LV_786-2_0_4_line_11 | NAYY 4x150 SE | 8 | 12 | 0.022014 | 0.208 | 0.08 | 261 | 0 | 0.27 | 1 | 2 | cs | TRUE
12 | LV_786-2_0_4_line_12 | NAYY 4x150 SE | 8 | 13 | 0.041208 | 0.208 | 0.08 | 261 | 0 | 0.27 | 1 | 1 | cs | TRUE
13 | LV_786-2_0_4_line_13 | NAYY 4x150 SE | 9 | 14 | 0.10203 | 0.208 | 0.08 | 261 | 0 | 0.27 | 1 | 2 | cs | TRUE
14 | LV_786-2_0_4_line_14 | NAYY 4x150 SE | 10 | 15 | 0.02178 | 0.208 | 0.08 | 261 | 0 | 0.27 | 1 | 1 | cs | TRUE
15 | LV_786-2_0_4_line_15 | NAYY 4x150 SE | 12 | 16 | 0.10126 | 0.208 | 0.08 | 261 | 0 | 0.27 | 1 | 2 | cs | TRUE
16 | LV_786-2_0_4_line_16 | NAYY 4x150 SE | 12 | 17 | 0.02317 | 0.208 | 0.08 | 261 | 0 | 0.27 | 1 | 1 | cs | TRUE
17 | LV_786-2_0_4_line_17 | NAYY 4x150 SE | 13 | 18 | 0.034945 | 0.208 | 0.08 | 261 | 0 | 0.27 | 1 | 1 | cs | TRUE
18 | LV_786-2_0_4_line_18 | NAYY 4x150 SE | 14 | 19 | 0.037721 | 0.208 | 0.08 | 261 | 0 | 0.27 | 1 | 2 | cs | TRUE
19 | LV_786-2_0_4_line_19 | NAYY 4x150 SE | 14 | 20 | 0.024989 | 0.208 | 0.08 | 261 | 0 | 0.27 | 1 | 1 | cs | TRUE
20 | LV_786-2_0_4_line_20 | NAYY 4x150 SE | 15 | 21 | 0.0507 | 0.208 | 0.08 | 261 | 0 | 0.27 | 1 | 1 | cs | TRUE
21 | LV_786-2_0_4_line_21 | NAYY 4x150 SE | 16 | 22 | 0.045155 | 0.208 | 0.08 | 261 | 0 | 0.27 | 1 | 2 | cs | TRUE
22 | LV_786-2_0_4_line_22 | NAYY 4x150 SE | 19 | 23 | 0.026317 | 0.208 | 0.08 | 261 | 0 | 0.27 | 1 | 2 | cs | TRUE
23 | LV_786-2_0_4_line_23 | NAYY 4x150 SE | 20 | 24 | 0.009752 | 0.208 | 0.08 | 261 | 0 | 0.27 | 1 | 1 | cs | TRUE
24 | LV_786-2_0_4_line_24 | NAYY 4x150 SE | 21 | 25 | 0.009486 | 0.208 | 0.08 | 261 | 0 | 0.27 | 1 | 1 | cs | TRUE
25 | LV_786-2_0_4_line_25 | NAYY 4x150 SE | 22 | 42 | 0.07145 | 0.208 | 0.08 | 261 | 0 | 0.27 | 1 | 2 | cs | TRUE
26 | LV_786-2_0_4_line_26 | NAYY 4x150 SE | 22 | 43 | 0.051319 | 0.208 | 0.08 | 261 | 0 | 0.27 | 1 | 1 | cs | TRUE
27 | LV_786-2_0_4_line_27 | NAYY 4x150 SE | 23 | 27 | 0.089246 | 0.208 | 0.08 | 261 | 0 | 0.27 | 1 | 2 | cs | TRUE
28 | LV_786-2_0_4_line_28 | NAYY 4x150 SE | 25 | 58 | 0.018424 | 0.208 | 0.08 | 261 | 0 | 0.27 | 1 | 1 | cs | TRUE
29 | LV_786-2_0_4_line_29 | NAYY 4x150 SE | 26 | 27 | 0.026284 | 0.208 | 0.08 | 261 | 0 | 0.27 | 1 | 2 | cs | TRUE
30 | LV_786-2_0_4_line_30 | NAYY 4x150 SE | 26 | 28 | 0.03032 | 0.208 | 0.08 | 261 | 0 | 0.27 | 1 | 2 | cs | TRUE
31 | LV_786-2_0_4_line_31 | NAYY 4x150 SE | 28 | 29 | 0.14457 | 0.208 | 0.08 | 261 | 0 | 0.27 | 1 | 2 | cs | TRUE
32 | LV_786-2_0_4_line_32 | NAYY 4x150 SE | 28 | 30 | 0.010643 | 0.208 | 0.08 | 261 | 0 | 0.27 | 1 | 1 | cs | TRUE
33 | LV_786-2_0_4_line_33 | NAYY 4x150 SE | 29 | 31 | 0.132 | 0.208 | 0.08 | 261 | 0 | 0.27 | 1 | 2 | cs | TRUE
34 | LV_786-2_0_4_line_34 | NAYY 4x150 SE | 31 | 34 | 0.016126 | 0.208 | 0.08 | 261 | 0 | 0.27 | 1 | 2 | cs | TRUE
35 | LV_786-2_0_4_line_35 | NAYY 4x150 SE | 32 | 33 | 0.075422 | 0.208 | 0.08 | 261 | 0 | 0.27 | 1 | 1 | cs | TRUE
36 | LV_786-2_0_4_line_36 | NAYY 4x150 SE | 33 | 41 | 0.047593 | 0.208 | 0.08 | 261 | 0 | 0.27 | 1 | 1 | cs | TRUE
37 | LV_786-2_0_4_line_37 | NAYY 4x150 SE | 34 | 44 | 0.015966 | 0.208 | 0.08 | 261 | 0 | 0.27 | 1 | 2 | cs | TRUE
38 | LV_786-2_0_4_line_38 | NAYY 4x150 SE | 35 | 36 | 0.035123 | 0.208 | 0.08 | 261 | 0 | 0.27 | 1 | 2 | cs | TRUE
39 | LV_786-2_0_4_line_39 | NAYY 4x150 SE | 35 | 37 | 0.12929 | 0.208 | 0.08 | 261 | 0 | 0.27 | 1 | 2 | cs | TRUE
40 | LV_786-2_0_4_line_40 | NAYY 4x150 SE | 35 | 38 | 0.024517 | 0.208 | 0.08 | 261 | 0 | 0.27 | 1 | 1 | cs | TRUE
41 | LV_786-2_0_4_line_41 | NAYY 4x150 SE | 36 | 45 | 0.23736 | 0.208 | 0.08 | 261 | 0 | 0.27 | 1 | 1 | cs | TRUE
42 | LV_786-2_0_4_line_42 | NAYY 4x150 SE | 37 | 39 | 0.078884 | 0.208 | 0.08 | 261 | 0 | 0.27 | 1 | 2 | cs | TRUE
43 | LV_786-2_0_4_line_43 | NAYY 4x150 SE | 37 | 40 | 0.041455 | 0.208 | 0.08 | 261 | 0 | 0.27 | 1 | 1 | cs | TRUE
44 | LV_786-2_0_4_line_44 | NAYY 4x150 SE | 38 | 46 | 0.0033903 | 0.208 | 0.08 | 261 | 0 | 0.27 | 1 | 1 | cs | TRUE
45 | LV_786-2_0_4_line_45 | NAYY 4x150 SE | 39 | 44 | 0.062772 | 0.208 | 0.08 | 261 | 0 | 0.27 | 1 | 2 | cs | TRUE
46 | LV_786-2_0_4_line_46 | NAYY 4x150 SE | 39 | 47 | 0.016061 | 0.208 | 0.08 | 261 | 0 | 0.27 | 1 | 1 | cs | TRUE
47 | LV_786-2_0_4_line_47 | NAYY 4x150 SE | 41 | 62 | 0.025247 | 0.208 | 0.08 | 261 | 0 | 0.27 | 1 | 1 | cs | TRUE
48 | LV_786-2_0_4_line_48 | NAYY 4x150 SE | 41 | 63 | 0.023158 | 0.208 | 0.08 | 261 | 0 | 0.27 | 1 | 1 | cs | TRUE
49 | LV_786-2_0_4_line_49 | NAYY 4x150 SE | 42 | 59 | 0.064078 | 0.208 | 0.08 | 261 | 0 | 0.27 | 1 | 1 | cs | TRUE
50 | LV_786-2_0_4_line_50 | NAYY 4x150 SE | 42 | 60 | 0.019312 | 0.208 | 0.08 | 261 | 0 | 0.27 | 1 | 1 | cs | TRUE
51 | LV_786-2_0_4_line_51 | NAYY 4x150 SE | 43 | 61 | 0.0057971 | 0.208 | 0.08 | 261 | 0 | 0.27 | 1 | 1 | cs | TRUE
52 | LV_786-2_0_4_line_52 | NAYY 4x150 SE | 45 | 51 | 0.021874 | 0.208 | 0.08 | 261 | 0 | 0.27 | 1 | 1 | cs | TRUE
53 | LV_786-2_0_4_line_53 | NAYY 4x150 SE | 46 | 52 | 0.05678 | 0.208 | 0.08 | 261 | 0 | 0.27 | 1 | 1 | cs | TRUE
54 | LV_786-2_0_4_line_54 | NAYY 4x150 SE | 46 | 53 | 0.036357 | 0.208 | 0.08 | 261 | 0 | 0.27 | 1 | 1 | cs | TRUE
55 | LV_786-2_0_4_line_55 | NAYY 4x150 SE | 48 | 49 | 0.068491 | 0.208 | 0.08 | 261 | 0 | 0.27 | 1 | 1 | cs | TRUE
56 | LV_786-2_0_4_line_56 | NAYY 4x150 SE | 48 | 50 | 0.10678 | 0.208 | 0.08 | 261 | 0 | 0.27 | 1 | 1 | cs | TRUE
57 | LV_786-2_0_4_line_57 | NAYY 4x150 SE | 50 | 51 | 0.023999 | 0.208 | 0.08 | 261 | 0 | 0.27 | 1 | 1 | cs | TRUE
58 | LV_786-2_0_4_line_58 | NAYY 4x150 SE | 53 | 54 | 0.012622 | 0.208 | 0.08 | 261 | 0 | 0.27 | 1 | 1 | cs | TRUE
59 | LV_786-2_0_4_line_59 | NAYY 4x150 SE | 54 | 55 | 0.013472 | 0.208 | 0.08 | 261 | 0 | 0.27 | 1 | 1 | cs | TRUE
60 | LV_786-2_0_4_line_60 | NAYY 4x150 SE | 55 | 56 | 0.0015306 | 0.208 | 0.08 | 261 | 0 | 0.27 | 1 | 1 | cs | TRUE
61 | LV_786-2_0_4_line_61 | NAYY 4x150 SE | 57 | 58 | 0.005315 | 0.208 | 0.08 | 261 | 0 | 0.27 | 1 | 1 | cs | TRUE
62 | LV_786-2_0_4_line_62 | NAYY 4x150 SE | 59 | 75 | 0.046616 | 0.208 | 0.08 | 261 | 0 | 0.27 | 1 | 1 | cs | TRUE
63 | LV_786-2_0_4_line_63 | NAYY 4x150 SE | 60 | 76 | 0.013946 | 0.208 | 0.08 | 261 | 0 | 0.27 | 1 | 1 | cs | TRUE
64 | LV_786-2_0_4_line_64 | NAYY 4x150 SE | 63 | 64 | 0.011407 | 0.208 | 0.08 | 261 | 0 | 0.27 | 1 | 1 | cs | TRUE
65 | LV_786-2_0_4_line_65 | NAYY 4x150 SE | 64 | 65 | 0.0096613 | 0.208 | 0.08 | 261 | 0 | 0.27 | 1 | 1 | cs | TRUE
66 | LV_786-2_0_4_line_66 | NAYY 4x150 SE | 65 | 77 | 0.054662 | 0.208 | 0.08 | 261 | 0 | 0.27 | 1 | 1 | cs | TRUE
67 | LV_786-2_0_4_line_67 | NAYY 4x150 SE | 66 | 67 | 0.020372 | 0.208 | 0.08 | 261 | 0 | 0.27 | 1 | 1 | cs | TRUE
68 | LV_786-2_0_4_line_68 | NAYY 4x150 SE | 66 | 68 | 0.02217 | 0.208 | 0.08 | 261 | 0 | 0.27 | 1 | 1 | cs | TRUE
69 | LV_786-2_0_4_line_69 | NAYY 4x150 SE | 67 | 69 | 0.20097 | 0.208 | 0.08 | 261 | 0 | 0.27 | 1 | 1 | cs | TRUE
70 | LV_786-2_0_4_line_70 | NAYY 4x150 SE | 69 | 73 | 0.23633 | 0.208 | 0.08 | 261 | 0 | 0.27 | 1 | 1 | cs | TRUE
71 | LV_786-2_0_4_line_71 | NAYY 4x150 SE | 70 | 71 | 0.12637 | 0.208 | 0.08 | 261 | 0 | 0.27 | 1 | 1 | cs | TRUE
72 | LV_786-2_0_4_line_72 | NAYY 4x150 SE | 71 | 72 | 0.043985 | 0.208 | 0.08 | 261 | 0 | 0.27 | 1 | 1 | cs | TRUE
73 | LV_786-2_0_4_line_73 | NAYY 4x150 SE | 71 | 73 | 0.228 | 0.208 | 0.08 | 261 | 0 | 0.27 | 1 | 1 | cs | TRUE
74 | LV_786-2_0_4_line_74 | NAYY 4x150 SE | 72 | 74 | 0.013917 | 0.208 | 0.08 | 261 | 0 | 0.27 | 1 | 1 | cs | TRUE
75 | LV_786-2_0_4_line_75 | NAYY 4x150 SE | 74 | 79 | 0.036191 | 0.208 | 0.08 | 261 | 0 | 0.27 | 1 | 1 | cs | TRUE
76 | LV_786-2_0_4_line_76 | NAYY 4x150 SE | 74 | 80 | 0.18982 | 0.208 | 0.08 | 261 | 0 | 0.27 | 1 | 1 | cs | TRUE
77 | LV_786-2_0_4_line_77 | NAYY 4x150 SE | 74 | 81 | 0.18742 | 0.208 | 0.08 | 261 | 0 | 0.27 | 1 | 1 | cs | TRUE
78 | LV_786-2_0_4_line_78 | NAYY 4x150 SE | 75 | 99 | 0.0062517 | 0.208 | 0.08 | 261 | 0 | 0.27 | 1 | 1 | cs | TRUE
79 | LV_786-2_0_4_line_79 | NAYY 4x150 SE | 76 | 100 | 0.016325 | 0.208 | 0.08 | 261 | 0 | 0.27 | 1 | 1 | cs | TRUE
80 | LV_786-2_0_4_line_80 | NAYY 4x150 SE | 77 | 78 | 0.022565 | 0.208 | 0.08 | 261 | 0 | 0.27 | 1 | 1 | cs | TRUE
81 | LV_786-2_0_4_line_81 | NAYY 4x150 SE | 78 | 95 | 0.041176 | 0.208 | 0.08 | 261 | 0 | 0.27 | 1 | 1 | cs | TRUE
82 | LV_786-2_0_4_line_82 | NAYY 4x150 SE | 80 | 82 | 0.16679 | 0.208 | 0.08 | 261 | 0 | 0.27 | 1 | 1 | cs | TRUE
83 | LV_786-2_0_4_line_83 | NAYY 4x150 SE | 81 | 86 | 0.015705 | 0.208 | 0.08 | 261 | 0 | 0.27 | 1 | 1 | cs | TRUE
84 | LV_786-2_0_4_line_84 | NAYY 4x150 SE | 81 | 83 | 0.0577 | 0.208 | 0.08 | 261 | 0 | 0.27 | 1 | 1 | cs | TRUE
85 | LV_786-2_0_4_line_85 | NAYY 4x150 SE | 83 | 84 | 0.088171 | 0.208 | 0.08 | 261 | 0 | 0.27 | 1 | 1 | cs | TRUE
86 | LV_786-2_0_4_line_86 | NAYY 4x150 SE | 83 | 85 | 0.013591 | 0.208 | 0.08 | 261 | 0 | 0.27 | 1 | 1 | cs | TRUE
87 | LV_786-2_0_4_line_87 | NAYY 4x150 SE | 84 | 87 | 0.030534 | 0.208 | 0.08 | 261 | 0 | 0.27 | 1 | 1 | cs | TRUE
88 | LV_786-2_0_4_line_88 | NAYY 4x150 SE | 85 | 88 | 0.040011 | 0.208 | 0.08 | 261 | 0 | 0.27 | 1 | 1 | cs | TRUE
89 | LV_786-2_0_4_line_89 | NAYY 4x150 SE | 86 | 89 | 0.013256 | 0.208 | 0.08 | 261 | 0 | 0.27 | 1 | 1 | cs | TRUE
90 | LV_786-2_0_4_line_90 | NAYY 4x150 SE | 88 | 92 | 0.007391 | 0.208 | 0.08 | 261 | 0 | 0.27 | 1 | 1 | cs | TRUE
91 | LV_786-2_0_4_line_91 | NAYY 4x150 SE | 90 | 91 | 0.024698 | 0.208 | 0.08 | 261 | 0 | 0.27 | 1 | 1 | cs | TRUE
92 | LV_786-2_0_4_line_92 | NAYY 4x150 SE | 90 | 92 | 0.014279 | 0.208 | 0.08 | 261 | 0 | 0.27 | 1 | 1 | cs | TRUE
93 | LV_786-2_0_4_line_93 | NAYY 4x150 SE | 91 | 93 | 0.0021296 | 0.208 | 0.08 | 261 | 0 | 0.27 | 1 | 1 | cs | TRUE
94 | LV_786-2_0_4_line_94 | NAYY 4x150 SE | 92 | 94 | 0.035422 | 0.208 | 0.08 | 261 | 0 | 0.27 | 1 | 1 | cs | TRUE
95 | LV_786-2_0_4_line_95 | NAYY 4x150 SE | 93 | 95 | 0.0027579 | 0.208 | 0.08 | 261 | 0 | 0.27 | 1 | 1 | cs | TRUE
96 | LV_786-2_0_4_line_96 | NAYY 4x150 SE | 94 | 96 | 0.0079062 | 0.208 | 0.08 | 261 | 0 | 0.27 | 1 | 1 | cs | TRUE
97 | LV_786-2_0_4_line_97 | NAYY 4x150 SE | 96 | 97 | 0.005838 | 0.208 | 0.08 | 261 | 0 | 0.27 | 1 | 1 | cs | TRUE
98 | LV_786-2_0_4_line_98 | NAYY 4x150 SE | 97 | 98 | 0.011018 | 0.208 | 0.08 | 261 | 0 | 0.27 | 1 | 1 | cs | TRUE
99 | LV_786-2_0_4_line_99 | NAYY 4x150 SE | 98 | 106 | 0.023689 | 0.208 | 0.08 | 261 | 0 | 0.27 | 1 | 1 | cs | TRUE
100 | LV_786-2_0_4_line_100 | NAYY 4x150 SE | 98 | 107 | 0.035772 | 0.208 | 0.08 | 261 | 0 | 0.27 | 1 | 1 | cs | TRUE
101 | LV_786-2_0_4_line_101 | NAYY 4x150 SE | 99 | 101 | 0.015512 | 0.208 | 0.08 | 261 | 0 | 0.27 | 1 | 1 | cs | TRUE
102 | LV_786-2_0_4_line_102 | NAYY 4x150 SE | 100 | 125 | 0.008033 | 0.208 | 0.08 | 261 | 0 | 0.27 | 1 | 1 | cs | TRUE
103 | LV_786-2_0_4_line_103 | NAYY 4x150 SE | 101 | 102 | 0.014014 | 0.208 | 0.08 | 261 | 0 | 0.27 | 1 | 1 | cs | TRUE
104 | LV_786-2_0_4_line_104 | NAYY 4x150 SE | 102 | 103 | 0.0073217 | 0.208 | 0.08 | 261 | 0 | 0.27 | 1 | 1 | cs | TRUE
105 | LV_786-2_0_4_line_105 | NAYY 4x150 SE | 103 | 104 | 0.0040894 | 0.208 | 0.08 | 261 | 0 | 0.27 | 1 | 1 | cs | TRUE
106 | LV_786-2_0_4_line_106 | NAYY 4x150 SE | 104 | 105 | 0.032977 | 0.208 | 0.08 | 261 | 0 | 0.27 | 1 | 1 | cs | TRUE
107 | LV_786-2_0_4_line_107 | NAYY 4x150 SE | 105 | 111 | 0.0052047 | 0.208 | 0.08 | 261 | 0 | 0.27 | 1 | 1 | cs | TRUE
108 | LV_786-2_0_4_line_108 | NAYY 4x150 SE | 106 | 108 | 0.012904 | 0.208 | 0.08 | 261 | 0 | 0.27 | 1 | 1 | cs | TRUE
109 | LV_786-2_0_4_line_109 | NAYY 4x150 SE | 108 | 109 | 0.011997 | 0.208 | 0.08 | 261 | 0 | 0.27 | 1 | 1 | cs | TRUE
110 | LV_786-2_0_4_line_110 | NAYY 4x150 SE | 109 | 121 | 0.035356 | 0.208 | 0.08 | 261 | 0 | 0.27 | 1 | 1 | cs | TRUE
111 | LV_786-2_0_4_line_111 | NAYY 4x150 SE | 110 | 111 | 0.016373 | 0.208 | 0.08 | 261 | 0 | 0.27 | 1 | 1 | cs | TRUE
112 | LV_786-2_0_4_line_112 | NAYY 4x150 SE | 110 | 112 | 0.00366 | 0.208 | 0.08 | 261 | 0 | 0.27 | 1 | 1 | cs | TRUE
113 | LV_786-2_0_4_line_113 | NAYY 4x150 SE | 112 | 113 | 0.021221 | 0.208 | 0.08 | 261 | 0 | 0.27 | 1 | 1 | cs | TRUE
114 | LV_786-2_0_4_line_114 | NAYY 4x150 SE | 113 | 114 | 0.012845 | 0.208 | 0.08 | 261 | 0 | 0.27 | 1 | 1 | cs | TRUE
115 | LV_786-2_0_4_line_115 | NAYY 4x150 SE | 115 | 116 | 0.0060383 | 0.208 | 0.08 | 261 | 0 | 0.27 | 1 | 1 | cs | TRUE
116 | LV_786-2_0_4_line_116 | NAYY 4x150 SE | 115 | 117 | 0.0045642 | 0.208 | 0.08 | 261 | 0 | 0.27 | 1 | 1 | cs | TRUE
117 | LV_786-2_0_4_line_117 | NAYY 4x150 SE | 116 | 118 | 0.0057593 | 0.208 | 0.08 | 261 | 0 | 0.27 | 1 | 1 | cs | TRUE
118 | LV_786-2_0_4_line_118 | NAYY 4x150 SE | 117 | 119 | 0.03589 | 0.208 | 0.08 | 261 | 0 | 0.27 | 1 | 1 | cs | TRUE
119 | LV_786-2_0_4_line_119 | NAYY 4x150 SE | 117 | 120 | 0.0030205 | 0.208 | 0.08 | 261 | 0 | 0.27 | 1 | 1 | cs | TRUE
120 | LV_786-2_0_4_line_120 | NAYY 4x150 SE | 118 | 121 | 0.0089838 | 0.208 | 0.08 | 261 | 0 | 0.27 | 1 | 1 | cs | TRUE
121 | LV_786-2_0_4_line_121 | NAYY 4x150 SE | 120 | 122 | 0.11695 | 0.208 | 0.08 | 261 | 0 | 0.27 | 1 | 1 | cs | TRUE
122 | LV_786-2_0_4_line_122 | NAYY 4x150 SE | 121 | 123 | 0.013237 | 0.208 | 0.08 | 261 | 0 | 0.27 | 1 | 1 | cs | TRUE
123 | LV_786-2_0_4_line_123 | NAYY 4x150 SE | 123 | 124 | 0.0027377 | 0.208 | 0.08 | 261 | 0 | 0.27 | 1 | 1 | cs | TRUE
124 | LV_786-2_0_4_line_124 | NAYY 4x150 SE | 124 | 127 | 0.012899 | 0.208 | 0.08 | 261 | 0 | 0.27 | 1 | 1 | cs | TRUE
125 | LV_786-2_0_4_line_125 | NAYY 4x150 SE | 125 | 126 | 0.025113 | 0.208 | 0.08 | 261 | 0 | 0.27 | 1 | 1 | cs | TRUE
126 | LV_786-2_0_4_line_126 | NAYY 4x150 SE | 125 | 127 | 0.022069 | 0.208 | 0.08 | 261 | 0 | 0.27 | 1 | 1 | cs | TRUE
127 | LV_786-2_0_4_line_127 | NAYY 4x150 SE | 126 | 128 | 0.014032 | 0.208 | 0.08 | 261 | 0 | 0.27 | 1 | 1 | cs | TRUE

## trafo
| name | std_type | hv_bus | lv_bus | sn_mva | vn_hv_kv | vn_lv_kv | vk_percent | vkr_percent | pfe_kw | i0_percent | shift_degree | tap_side | tap_neutral | tap_min | tap_max | tap_step_percent | tap_step_degree | tap_pos | tap_phase_shifter | parallel | df | in_service
0 | LV_786-2_0_4_trafo_31 | 0.25 MVA 20/0.4 kV | 129 | 19 | 0.25 | 20 | 0.4 | 6 | 1.44 | 0.8 | 0.32 | 150 | hv | 0 | -2 | 2 | 2.5 | 0 | 0 | FALSE | 1 | 1 | TRUE

## line_geodata
| x0 | y0 | x1 | y1 | x2 | y2 | x3 | y3 | x4 | y4 | x5 | y5 | x6 | y6 | x7 | y7 | x8 | y8 | x9 | y9 | x10 | y10 | x11 | y11 | x12 | y12 | x13 | y13 | x14 | y14 | x15 | y15 | x16 | y16 | x17 | y17 | x18 | y18 | x19 | y19 | x20 | y20 | x21 | y21 | x22 | y22 | x23 | y23 | x24 | y24 | x25 | y25 | x26 | y26 | x27 | y27
0 | 2658578.572 | 1174600.3912 | 2658581.1703 | 1174599.867 | 2658579.4121 | 1174591.2229 | 2658590.7041 | 1174588.9429 | 2658591.9151 | 1174594.9024 | 2658596.0866 | 1174604.6152 | 2658597.5609 | 1174609.4544 | 2658600.6143 | 1174614.6538 | 2658605.3363 | 1174617.7782
1 | 2658531.7202 | 1174373.8379 | 2658578.572 | 1174600.3912
2 | 2658531.7202 | 1174373.8379 | 2658521.8741 | 1174378.3445 | 2658518.3869 | 1174379.1887 | 2658514.4649 | 1174379.1505 | 2658510.4329 | 1174377.8438 | 2658506.2168 | 1174375.8127 | 2658486.2721 | 1174369.1592 | 2658465.267 | 1174362.2508 | 2658448.5405 | 1174358.019 | 2658442.8109 | 1174355.9399 | 2658438.8928 | 1174353.1447 | 2658433.5819 | 1174343.3987 | 2658431.0553 | 1174340.6059 | 2658424.0226 | 1174336.513 | 2658417.1746 | 1174333.0778 | 2658404.9327 | 1174327.6335 | 2658396.7797 | 1174323.1518 | 2658392.9327 | 1174322.4695 | 2658390.0271 | 1174324.0533 | 2658386.8721 | 1174327.6913 | 2658378.2481 | 1174343.3383 | 2658374.3345 | 1174353.4391
3 | 2658531.7202 | 1174373.8379 | 2658538.3307 | 1174363.9858 | 2658548.5604 | 1174349.1663 | 2658555.4909 | 1174336.3046 | 2658559.436 | 1174319.0891 | 2658561.0529 | 1174304.6191 | 2658562.7956 | 1174292.1403 | 2658563.9321 | 1174288.851
4 | 2658529.4007 | 1174162.4322 | 2658563.9321 | 1174288.851
5 | 2658885.7851 | 1173814.1798 | 2658894.6992 | 1173804.2507 | 2658905.4098 | 1173795.1507 | 2658913.985 | 1173788.5979
6 | 2658920.5209 | 1173785.6937 | 2658913.985 | 1173788.5979
7 | 2658881.7447 | 1173766.1471 | 2658879.3747 | 1173770.7708 | 2658871.0184 | 1173783.8628 | 2658868.3582 | 1173790.0068 | 2658868.1145 | 1173796.1411 | 2658869.3682 | 1173801.6342 | 2658873.3459 | 1173806.9539 | 2658878.2338 | 1173810.6817 | 2658885.7851 | 1173814.1798
8 | 2658885.7851 | 1173814.1798 | 2658890.9904 | 1173817.5105 | 2658894.7403 | 1173821.883 | 2658896.7292 | 1173828.0393 | 2658896.661 | 1173834.9869 | 2658895.5452 | 1173837.8681
9 | 2658920.5209 | 1173785.6937 | 2658928.2406 | 1173782.9346 | 2658943.7481 | 1173779.8407 | 2658967.5608 | 1173775.1052 | 2658981.4726 | 1173772.6795
10 | 2659022.5661 | 1173858.1024 | 2659014.9231 | 1173863.9527 | 2659006.7671 | 1173869.0865 | 2659002.747 | 1173869.6585 | 2658999.5962 | 1173868.916 | 2658995.4719 | 1173866.8632 | 2658982.5487 | 1173853.6734 | 2658966.4855 | 1173836.295 | 2658928.8592 | 1173790.0224 | 2658920.5209 | 1173785.6937
11 | 2658874.2569 | 1173746.0404 | 2658879.0098 | 1173752.6239 | 2658881.2013 | 1173759.1824 | 2658881.7447 | 1173766.1471
12 | 2658881.7447 | 1173766.1471 | 2658890.9299 | 1173762.8909 | 2658911.0612 | 1173748.3581 | 2658915.3905 | 1173743.3313
13 | 2658804.9327 | 1173816.0998 | 2658814.4251 | 1173822.8298 | 2658827.8662 | 1173832.3778 | 2658840.4333 | 1173838.2597 | 2658858.6181 | 1173842.8404 | 2658876.5734 | 1173846.6519 | 2658883.3404 | 1173846.6849 | 2658889.3801 | 1173845.2433 | 2658894.1348 | 1173841.5101 | 2658895.5452 | 1173837.8681
14 | 2659003.1983 | 1173772.2428 | 2658991.3135 | 1173771.8033 | 2658983.1334 | 1173772.3899 | 2658981.4726 | 1173772.6795
15 | 2658874.2569 | 1173746.0404 | 2658867.2449 | 1173739.0122 | 2658862.5853 | 1173733.041 | 2658858.7637 | 1173725.844 | 2658854.1643 | 1173713.7367 | 2658852.2844 | 1173709.7161 | 2658849.3261 | 1173705.7071 | 2658844.0331 | 1173701.1639 | 2658806.6877 | 1173673.853
16 | 2658874.2569 | 1173746.0404 | 2658886.4409 | 1173726.3324
17 | 2658904.398 | 1173716.6975 | 2658916.1919 | 1173725.796 | 2658919.2296 | 1173729.5057 | 2658920.208 | 1173734.2178 | 2658917.6978 | 1173740.6523 | 2658915.3905 | 1173743.3313
18 | 2658804.9327 | 1173816.0998 | 2658799.5112 | 1173814.5347 | 2658794.6845 | 1173813.9204 | 2658789.0412 | 1173813.9208 | 2658780.7554 | 1173815.9296 | 2658773.6993 | 1173819.6515 | 2658769.4798 | 1173822.623
19 | 2658804.9327 | 1173816.0998 | 2658806.1145 | 1173810.2081 | 2658806.3289 | 1173803.1507 | 2658804.9013 | 1173791.3174
20 | 2659052.4711 | 1173767.3643 | 2659050.8149 | 1173768.5196 | 2659035.7135 | 1173773.863 | 2659031.8304 | 1173774.4918 | 2659028.0019 | 1173774.2318 | 2659009.3305 | 1173772.4696 | 2659003.1983 | 1173772.2428
21 | 2658769.5046 | 1173648.2716 | 2658786.9604 | 1173659.4264 | 2658806.6877 | 1173673.853
22 | 2658769.4798 | 1173822.623 | 2658765.1865 | 1173826.094 | 2658761.7393 | 1173831.4187 | 2658758.9748 | 1173840.4189 | 2658757.8009 | 1173845.3182
23 | 2658803.7333 | 1173781.6357 | 2658804.9013 | 1173791.3174
24 | 2659052.4711 | 1173767.3643 | 2659060.2511 | 1173761.9371
25 | 2658737.89 | 1173584.416 | 2658743.7402 | 1173596.113 | 2658765.9035 | 1173644.3008 | 2658769.5046 | 1173648.2716
26 | 2658769.5046 | 1173648.2716 | 2658763.2563 | 1173653.0353 | 2658753.9131 | 1173657.5797 | 2658737.9136 | 1173664.049 | 2658731.6545 | 1173665.2329 | 2658723.9987 | 1173665.3581 | 2658722.2336 | 1173665.6383
27 | 2658722.0293 | 1173925.2709 | 2658721.8721 | 1173913.2072 | 2658731.327 | 1173896.4126 | 2658744.5435 | 1173876.5643 | 2658753.6288 | 1173858.4876 | 2658756.8063 | 1173849.4693 | 2658757.8009 | 1173845.3182
28 | 2659060.2511 | 1173761.9371 | 2659063.0727 | 1173759.9687 | 2659074.0982 | 1173749.8224
29 | 2658722.0293 | 1173925.2709 | 2658728.221 | 1173927.0436 | 2658737.0106 | 1173927.452 | 2658747.8366 | 1173925.2678
30 | 2658776.1661 | 1173933.9609 | 2658768.0273 | 1173928.7895 | 2658759.2622 | 1173925.8799 | 2658747.8366 | 1173925.2678
31 | 2658776.1661 | 1173933.9609 | 2658786.0623 | 1173943.9633 | 2658792.5499 | 1173953.7655 | 2658797.2717 | 1173970.5432 | 2658798.7509 | 1173988.1452 | 2658799.6879 | 1174032.212 | 2658806.5075 | 1174052.6122 | 2658812.0041 | 1174059.7589 | 2658819.3999 | 1174065.0453
32 | 2658776.1661 | 1173933.9609 | 2658782.9272 | 1173926.7787 | 2658782.9169 | 1173925.9997
33 | 2658819.3999 | 1174065.0453 | 2658833.2631 | 1174066.5709 | 2658850.594 | 1174065.3734 | 2658863.9079 | 1174062.1021 | 2658880.51 | 1174055.6835 | 2658905.4024 | 1174040.5526 | 2658939.2415 | 1174019.1545
34 | 2658939.2415 | 1174019.1545 | 2658952.8715 | 1174010.5356
35 | 2658627.3617 | 1173756.7646 | 2658626.9747 | 1173761.6521 | 2658623.5567 | 1173799.9954 | 2658622.5483 | 1173832.0032
36 | 2658629.8953 | 1173709.2517 | 2658629.0507 | 1173735.4357 | 2658627.3617 | 1173756.7646
37 | 2658967.31 | 1174004.2843 | 2658960.2469 | 1174005.8717 | 2658952.8715 | 1174010.5356
38 | 2658817.2267 | 1174124.5013 | 2658825.6372 | 1174123.7722 | 2658833.8761 | 1174122.6078 | 2658851.5899 | 1174117.4229
39 | 2658851.5899 | 1174117.4229 | 2658875.7398 | 1174103.8966 | 2658945.7943 | 1174058.8924 | 2658961.3208 | 1174049.1172
40 | 2658851.5899 | 1174117.4229 | 2658855.5779 | 1174129.4687 | 2658856.3595 | 1174141.2706
41 | 2658817.2267 | 1174124.5013 | 2658805.0045 | 1174124.0702 | 2658792.3545 | 1174122.023 | 2658784.8576 | 1174120.0374 | 2658777.5737 | 1174117.3869 | 2658767.9743 | 1174113.035 | 2658758.5632 | 1174108.1847 | 2658739.2098 | 1174097.3004 | 2658730.6112 | 1174093.0251 | 2658719.2411 | 1174088.3335 | 2658707.2917 | 1174085.0149 | 2658694.5364 | 1174081.9996 | 2658640.5007 | 1174071.6994 | 2658613.5598 | 1174066.489 | 2658589.7395 | 1174061.9652
42 | 2658961.3208 | 1174049.1172 | 2659010.3914 | 1174017.6596 | 2659027.8515 | 1174006.4473
43 | 2658961.3208 | 1174049.1172 | 2658967.0186 | 1174055.221 | 2658975.3336 | 1174056.4366 | 2658997.0179 | 1174051.0911 | 2658999.3054 | 1174050.4792
44 | 2658856.5836 | 1174144.6536 | 2658856.3595 | 1174141.2706
45 | 2659027.8515 | 1174006.4473 | 2659018.8712 | 1174001.3451 | 2659010.328 | 1173998.4373 | 2658968.7303 | 1174003.9651 | 2658967.31 | 1174004.2843
46 | 2659027.8515 | 1174006.4473 | 2659041.3634 | 1173997.7648
47 | 2658607.3909 | 1173717.0475 | 2658616.2834 | 1173717.1232 | 2658621.9906 | 1173716.0783 | 2658625.9347 | 1173713.8934 | 2658629.8953 | 1173709.2517
48 | 2658629.8953 | 1173709.2517 | 2658633.7603 | 1173705.7764 | 2658638.9089 | 1173703.1919 | 2658650.0712 | 1173698.2692
49 | 2658737.89 | 1173584.416 | 2658748.7857 | 1173579.0752 | 2658757.0212 | 1173576.7656 | 2658765.6969 | 1173574.805 | 2658781.7359 | 1173572.1383 | 2658799.9559 | 1173571.3461
50 | 2658737.89 | 1173584.416 | 2658735.8135 | 1173579.3707 | 2658734.9596 | 1173576.7609 | 2658733.7154 | 1173570.2785 | 2658733.448 | 1173565.7768
51 | 2658716.4814 | 1173666.185 | 2658718.783 | 1173666.1964 | 2658720.7667 | 1173665.8712 | 2658722.2336 | 1173665.6383
52 | 2658589.7395 | 1174061.9652 | 2658592.2801 | 1174083.6909 | 2658592.2801 | 1174083.6909
53 | 2658856.5836 | 1174144.6536 | 2658806.8713 | 1174172.3373
54 | 2658856.5836 | 1174144.6536 | 2658857.673 | 1174152.0794 | 2658856.0086 | 1174159.6228 | 2658854.0551 | 1174164.6732 | 2658845.9054 | 1174178.1066
55 | 2658529.4007 | 1174162.4322 | 2658529.4007 | 1174162.4322 | 2658523.2981 | 1174157.8146 | 2658518.5813 | 1174152.2322 | 2658513.3341 | 1174141.4418 | 2658508.8229 | 1174128.8798 | 2658499.8047 | 1174102.1781
56 | 2658589.7283 | 1174107.5486 | 2658589.2903 | 1174116.602 | 2658589.5719 | 1174120.6515 | 2658592.9496 | 1174137.3047 | 2658592.8346 | 1174142.8177 | 2658590.4452 | 1174147.8972 | 2658585.4281 | 1174151.9283 | 2658575.8419 | 1174155.6146 | 2658547.1151 | 1174164.2058 | 2658542.214 | 1174165.7589 | 2658537.3555 | 1174166.0784 | 2658533.3525 | 1174164.9165 | 2658529.4007 | 1174162.4322
57 | 2658592.2801 | 1174083.6909 | 2658589.865 | 1174104.7233 | 2658589.7283 | 1174107.5486
58 | 2658845.9054 | 1174178.1066 | 2658839.3585 | 1174188.898 | 2658839.3585 | 1174188.898
59 | 2658829.1869 | 1174197.7315 | 2658839.3585 | 1174188.898
60 | 2658829.1869 | 1174197.7315 | 2658828.0313 | 1174198.7351
61 | 2659078.0091 | 1173746.2233 | 2659074.0982 | 1173749.8224
62 | 2658845.4339 | 1173562.3968 | 2658839.1377 | 1173564.0181 | 2658823.1821 | 1173569.0868 | 2658817.1227 | 1173570.1725 | 2658808.8631 | 1173571.0366 | 2658800.5174 | 1173571.3217 | 2658799.9559 | 1173571.3461
63 | 2658733.448 | 1173565.7768 | 2658733.2033 | 1173561.6577 | 2658732.1385 | 1173551.8955
64 | 2658660.3613 | 1173693.3565 | 2658654.7911 | 1173696.1876 | 2658650.0712 | 1173698.2692
65 | 2658660.3613 | 1173693.3565 | 2658663.8902 | 1173691.5628 | 2658668.2566 | 1173687.8948
66 | 2658676.6986 | 1173635.257 | 2658677.0881 | 1173643.1318 | 2658677.8248 | 1173655.379 | 2658675.9667 | 1173668.6682 | 2658672.7121 | 1173681.6547 | 2658668.9789 | 1173687.288 | 2658668.2566 | 1173687.8948
67 | 2658259.0313 | 1173915.5783 | 2658249.7716 | 1173897.4229
68 | 2658259.0313 | 1173915.5783 | 2658271.6823 | 1173933.7847
69 | 2658249.7716 | 1173897.4229 | 2658078.4678 | 1173792.3362
70 | 2658078.4678 | 1173792.3362 | 2658078.4313 | 1173790.2378 | 2658077.2086 | 1173777.5079 | 2658075.5594 | 1173764.6071 | 2658074.5096 | 1173750.6114 | 2658075.1405 | 1173737.5659 | 2658075.591 | 1173725.7749 | 2658077.1486 | 1173715.7511 | 2658079.8681 | 1173701.0138 | 2658083.7006 | 1173686.6429 | 2658087.92 | 1173674.1769 | 2658094.2709 | 1173659.5414 | 2658101.113 | 1173647.1007 | 2658107.5365 | 1173638.4025 | 2658113.0942 | 1173631.4636 | 2658113.8001 | 1173628.0575 | 2658113.5044 | 1173623.8412 | 2658112.6333 | 1173622.1985 | 2658111.4201 | 1173621.1306 | 2658105.2546 | 1173616.6018 | 2658099.9735 | 1173612.3484 | 2658095.402 | 1173608.2575 | 2658091.8546 | 1173604.2209 | 2658088.1114 | 1173598.2926 | 2658083.93 | 1173593.405 | 2658079.6053 | 1173590.6728 | 2658072.8505 | 1173590.1405 | 2658068.7869 | 1173590.1355
71 | 2658322.267 | 1173669.4497 | 2658316.3511 | 1173658.1152 | 2658309.2672 | 1173645.8174 | 2658279.8987 | 1173615.5379 | 2658277.3894 | 1173612.5008 | 2658276.3327 | 1173608.7107 | 2658277.031 | 1173603.7369 | 2658284.2691 | 1173579.6939 | 2658291.6297 | 1173568.2369 | 2658295.2852 | 1173564.0164
72 | 2658333.3338 | 1173542.561 | 2658301.8231 | 1173558.008 | 2658296.3086 | 1173562.8349 | 2658295.2852 | 1173564.0164
73 | 2658295.2852 | 1173564.0164 | 2658068.7869 | 1173590.1355
74 | 2658333.3338 | 1173542.561 | 2658345.9931 | 1173536.703
75 | 2658345.9931 | 1173536.703 | 2658345.2521 | 1173568.0908 | 2658341.7585 | 1173571.3739
76 | 2658345.9931 | 1173536.703 | 2658353.5314 | 1173530.5839 | 2658360.7824 | 1173522.5611 | 2658366.5313 | 1173512.5114 | 2658378.1816 | 1173483.82 | 2658388.2229 | 1173465.6743 | 2658403.4895 | 1173444.1554 | 2658411.8885 | 1173430.5518 | 2658418.3725 | 1173418.8529 | 2658421.7169 | 1173409.9471 | 2658423.3637 | 1173400.2467 | 2658424.7424 | 1173387.4531 | 2658425.4838 | 1173369.4171
77 | 2658345.9931 | 1173536.703 | 2658353.5314 | 1173530.5839 | 2658360.7824 | 1173522.5611 | 2658371.5335 | 1173525.7785 | 2658381.9825 | 1173528.6038 | 2658391.146 | 1173529.9381 | 2658402.4311 | 1173528.5693 | 2658413.0437 | 1173525.5931 | 2658428.0477 | 1173520.0471 | 2658443.7148 | 1173514.7299 | 2658447.8869 | 1173513.4921 | 2658450.5436 | 1173513.1733 | 2658453.2752 | 1173513.0109 | 2658457.165 | 1173514.0605 | 2658464.7755 | 1173517.0251 | 2658508.1147 | 1173536.3244 | 2658509.6204 | 1173541.8977 | 2658508.7417 | 1173547.3144
78 | 2658845.4339 | 1173562.3968 | 2658851.4882 | 1173560.8378
79 | 2658729.1964 | 1173535.8487 | 2658731.7928 | 1173548.7256 | 2658732.1385 | 1173551.8955
80 | 2658676.6986 | 1173635.257 | 2658666.8732 | 1173621.0754 | 2658664.2152 | 1173616.4762
81 | 2658641.6429 | 1173582.0752 | 2658641.9315 | 1173582.4439 | 2658657.7818 | 1173605.3446 | 2658664.2152 | 1173616.4762
82 | 2658425.4838 | 1173369.4171 | 2658532.6754 | 1173241.6349
83 | 2658508.7417 | 1173547.3144 | 2658497.901 | 1173552.5227 | 2658495.4084 | 1173555.2267
84 | 2658508.7417 | 1173547.3144 | 2658529.6099 | 1173545.0275 | 2658537.884 | 1173548.1655 | 2658546.1152 | 1173550.2135 | 2658565.2327 | 1173553.3683
85 | 2658565.2327 | 1173553.3683 | 2658559.1569 | 1173556.911 | 2658535.8076 | 1173572.8922 | 2658519.1958 | 1173586.4711 | 2658512.3555 | 1173590.7957 | 2658505.0123 | 1173594.1482 | 2658490.8636 | 1173599.7656
86 | 2658565.2327 | 1173553.3683 | 2658578.7649 | 1173554.634
87 | 2658464.1021 | 1173614.4277 | 2658488.6686 | 1173600.6371 | 2658490.8636 | 1173599.7656
88 | 2658616.5306 | 1173546.3888 | 2658603.2453 | 1173553.4614 | 2658598.9224 | 1173555.2646 | 2658593.6308 | 1173556.0245 | 2658578.7649 | 1173554.634
89 | 2658486.4238 | 1173564.9734 | 2658495.4084 | 1173555.2267
90 | 2658623.0547 | 1173542.9156 | 2658616.5306 | 1173546.3888
91 | 2658627.5361 | 1173556.4733 | 2658630.6086 | 1173565.7686 | 2658633.2232 | 1173571.3194 | 2658638.6302 | 1173578.2266
92 | 2658623.0547 | 1173542.9156 | 2658627.5361 | 1173556.4733
93 | 2658638.6302 | 1173578.2266 | 2658639.9429 | 1173579.9035
94 | 2658623.0547 | 1173542.9156 | 2658630.7609 | 1173536.087 | 2658639.4339 | 1173529.7015 | 2658651.7747 | 1173522.3684
95 | 2658641.6429 | 1173582.0752 | 2658639.9429 | 1173579.9035
96 | 2658658.5715 | 1173518.3296 | 2658651.7747 | 1173522.3684
97 | 2658663.5903 | 1173515.3474 | 2658658.5715 | 1173518.3296
98 | 2658673.0622 | 1173509.719 | 2658663.5903 | 1173515.3474
99 | 2658673.0622 | 1173509.719 | 2658694.6816 | 1173500.0346
100 | 2658673.0622 | 1173509.719 | 2658668.8596 | 1173517.2043 | 2658667.0725 | 1173521.667 | 2658664.3259 | 1173536.6596 | 2658665.6074 | 1173543.6814
101 | 2658851.4882 | 1173560.8378 | 2658853.5275 | 1173560.3126 | 2658858.2517 | 1173559.703 | 2658863.0719 | 1173559.4501 | 2658866.8245 | 1173560.1431
102 | 2658736.6067 | 1173532.6972 | 2658729.1964 | 1173535.8487
103 | 2658879.7575 | 1173565.4121 | 2658872.6822 | 1173561.9902 | 2658868.0945 | 1173560.3777 | 2658866.8245 | 1173560.1431
104 | 2658879.7575 | 1173565.4121 | 2658886.009 | 1173568.4355 | 2658886.3483 | 1173568.601
105 | 2658886.3483 | 1173568.601 | 2658890.0239 | 1173570.3935
106 | 2658919.7795 | 1173582.3821 | 2658916.7843 | 1173578.9765 | 2658914.3074 | 1173578.1184 | 2658907.8115 | 1173577.71 | 2658901.5727 | 1173576.0256 | 2658890.0239 | 1173570.3935
107 | 2658923.5677 | 1173585.9358 | 2658920.8378 | 1173583.5855 | 2658919.7795 | 1173582.3821
108 | 2658706.4582 | 1173494.7593 | 2658694.6816 | 1173500.0346
109 | 2658706.4582 | 1173494.7593 | 2658718.0363 | 1173491.6186
110 | 2658753.1349 | 1173489.4351 | 2658739.6646 | 1173491.371 | 2658728.041 | 1173490.5903 | 2658722.9242 | 1173490.6736 | 2658718.4041 | 1173491.5188 | 2658718.0363 | 1173491.6186
111 | 2658923.5677 | 1173585.9358 | 2658923.5677 | 1173585.9358 | 2658926.8841 | 1173586.1795 | 2658929.6101 | 1173585.8061 | 2658933.3722 | 1173584.2755 | 2658937.6759 | 1173579.7642
112 | 2658940.2022 | 1173577.116 | 2658937.6759 | 1173579.7642
113 | 2658940.2022 | 1173577.116 | 2658943.5326 | 1173573.6249 | 2658954.4459 | 1173564.9606 | 2658956.484 | 1173563.5803
114 | 2658956.484 | 1173563.5803 | 2658967.1192 | 1173556.3778
115 | 2658762.1138 | 1173478.461 | 2658767.1029 | 1173475.0594
116 | 2658770.874 | 1173472.4882 | 2658767.1029 | 1173475.0594
117 | 2658762.1138 | 1173478.461 | 2658757.3553 | 1173481.7054
118 | 2658770.874 | 1173472.4882 | 2658778.7622 | 1173476.7677 | 2658786.4512 | 1173479.5223 | 2658792.5913 | 1173481.1388 | 2658796.2643 | 1173483.2426 | 2658798.4574 | 1173486.5326 | 2658799.7555 | 1173489.8471 | 2658799.9781 | 1173490.4607
119 | 2658770.874 | 1173472.4882 | 2658773.3938 | 1173470.8226
120 | 2658753.1349 | 1173489.4351 | 2658754.3291 | 1173485.4001 | 2658757.3553 | 1173481.7054
121 | 2658773.3938 | 1173470.8226 | 2658775.1997 | 1173469.6289 | 2658781.4972 | 1173461.4194 | 2658790.3182 | 1173450.8777 | 2658793.192 | 1173447.1371 | 2658794.0962 | 1173443.8219 | 2658794.3374 | 1173440.2779 | 2658793.3986 | 1173422.1365 | 2658793.0564 | 1173414.1398 | 2658793.4022 | 1173406.161 | 2658795.9043 | 1173400.5491 | 2658799.5242 | 1173397.1382 | 2658821.4836 | 1173388.1372 | 2658828.1881 | 1173385.2346 | 2658830.7657 | 1173384.5234
122 | 2658753.1349 | 1173489.4351 | 2658754.6963 | 1173502.5798
123 | 2658754.6963 | 1173502.5798 | 2658754.3362 | 1173505.2937
124 | 2658751.5614 | 1173517.7748 | 2658753.1523 | 1173514.2155 | 2658754.3362 | 1173505.2937
125 | 2658736.6067 | 1173532.6972 | 2658751.2811 | 1173535.0754 | 2658761.1604 | 1173537.7971
126 | 2658736.6067 | 1173532.6972 | 2658745.7011 | 1173527.8057 | 2658748.477 | 1173524.6756 | 2658751.5614 | 1173517.7748
127 | 2658774.9992 | 1173539.2987 | 2658766.3435 | 1173539.225 | 2658761.1604 | 1173537.7971

## bus_geodata
| x | y | coords
0 | 2658578.572 | 1174600.3912
1 | 2658605.3363 | 1174617.7782
2 | 2658531.7202 | 1174373.8379
3 | 2658374.3345 | 1174353.4391
4 | 2658563.9321 | 1174288.851
5 | 2658913.985 | 1173788.5979
6 | 2658885.7851 | 1173814.1798
7 | 2658920.5209 | 1173785.6937
8 | 2658881.7447 | 1173766.1471
9 | 2658895.5452 | 1173837.8681
10 | 2658981.4726 | 1173772.6795
11 | 2659022.5661 | 1173858.1024
12 | 2658874.2569 | 1173746.0404
13 | 2658915.3905 | 1173743.3313
14 | 2658804.9327 | 1173816.0998
15 | 2659003.1983 | 1173772.2428
16 | 2658806.6877 | 1173673.853
17 | 2658886.4409 | 1173726.3324
18 | 2658904.398 | 1173716.6975
19 | 2658769.4798 | 1173822.623
20 | 2658804.9013 | 1173791.3174
21 | 2659052.4711 | 1173767.3643
22 | 2658769.5046 | 1173648.2716
23 | 2658757.8009 | 1173845.3182
24 | 2658803.7333 | 1173781.6357
25 | 2659060.2511 | 1173761.9371
26 | 2658747.8366 | 1173925.2678
27 | 2658722.0293 | 1173925.2709
28 | 2658776.1661 | 1173933.9609
29 | 2658819.3999 | 1174065.0453
30 | 2658782.9169 | 1173925.9997
31 | 2658939.2415 | 1174019.1545
32 | 2658622.5483 | 1173832.0032
33 | 2658627.3617 | 1173756.7646
34 | 2658952.8715 | 1174010.5356
35 | 2658851.5899 | 1174117.4229
36 | 2658817.2267 | 1174124.5013
37 | 2658961.3208 | 1174049.1172
38 | 2658856.3595 | 1174141.2706
39 | 2659027.8515 | 1174006.4473
40 | 2658999.3053 | 1174050.4792
41 | 2658629.8953 | 1173709.2517
42 | 2658737.89 | 1173584.416
43 | 2658722.2336 | 1173665.6383
44 | 2658967.31 | 1174004.2843
45 | 2658589.7395 | 1174061.9652
46 | 2658856.5836 | 1174144.6536
47 | 2659041.3634 | 1173997.7648
48 | 2658529.4007 | 1174162.4322
49 | 2658499.8047 | 1174102.1781
50 | 2658589.7283 | 1174107.5486
51 | 2658592.2801 | 1174083.6909
52 | 2658806.8713 | 1174172.3374
53 | 2658845.9054 | 1174178.1066
54 | 2658839.3585 | 1174188.8981
55 | 2658829.1869 | 1174197.7315
56 | 2658828.0313 | 1174198.7351
57 | 2659078.0091 | 1173746.2233
58 | 2659074.0982 | 1173749.8224
59 | 2658799.9559 | 1173571.3461
60 | 2658733.448 | 1173565.7768
61 | 2658716.4814 | 1173666.185
62 | 2658607.3909 | 1173717.0475
63 | 2658650.0712 | 1173698.2692
64 | 2658660.3613 | 1173693.3565
65 | 2658668.2566 | 1173687.8948
66 | 2658259.0313 | 1173915.5783
67 | 2658249.7716 | 1173897.4229
68 | 2658271.6823 | 1173933.7847
69 | 2658078.4678 | 1173792.3362
70 | 2658322.267 | 1173669.4497
71 | 2658295.2852 | 1173564.0164
72 | 2658333.3338 | 1173542.561
73 | 2658068.7869 | 1173590.1355
74 | 2658345.9931 | 1173536.703
75 | 2658845.4339 | 1173562.3968
76 | 2658732.1385 | 1173551.8955
77 | 2658676.6986 | 1173635.257
78 | 2658664.2152 | 1173616.4762
79 | 2658341.7585 | 1173571.3739
80 | 2658425.4838 | 1173369.4171
81 | 2658508.7417 | 1173547.3144
82 | 2658532.6754 | 1173241.6349
83 | 2658565.2327 | 1173553.3683
84 | 2658490.8636 | 1173599.7656
85 | 2658578.7649 | 1173554.634
86 | 2658495.4084 | 1173555.2267
87 | 2658464.1021 | 1173614.4277
88 | 2658616.5306 | 1173546.3888
89 | 2658486.4238 | 1173564.9734
90 | 2658627.5361 | 1173556.4733
91 | 2658638.6302 | 1173578.2266
92 | 2658623.0547 | 1173542.9156
93 | 2658639.9429 | 1173579.9035
94 | 2658651.7747 | 1173522.3684
95 | 2658641.6429 | 1173582.0752
96 | 2658658.5715 | 1173518.3296
97 | 2658663.5903 | 1173515.3474
98 | 2658673.0622 | 1173509.719
99 | 2658851.4882 | 1173560.8378
100 | 2658729.1964 | 1173535.8487
101 | 2658866.8245 | 1173560.1431
102 | 2658879.7575 | 1173565.4121
103 | 2658886.3483 | 1173568.601
104 | 2658890.0239 | 1173570.3935
105 | 2658919.7795 | 1173582.3821
106 | 2658694.6816 | 1173500.0346
107 | 2658665.6074 | 1173543.6814
108 | 2658706.4582 | 1173494.7593
109 | 2658718.0363 | 1173491.6186
110 | 2658937.6759 | 1173579.7642
111 | 2658923.5677 | 1173585.9358
112 | 2658940.2022 | 1173577.116
113 | 2658956.484 | 1173563.5803
114 | 2658967.1192 | 1173556.3778
115 | 2658767.1029 | 1173475.0594
116 | 2658762.1138 | 1173478.461
117 | 2658770.874 | 1173472.4882
118 | 2658757.3553 | 1173481.7054
119 | 2658799.9781 | 1173490.4607
120 | 2658773.3938 | 1173470.8226
121 | 2658753.1349 | 1173489.4351
122 | 2658830.7657 | 1173384.5234
123 | 2658754.6963 | 1173502.5798
124 | 2658754.3362 | 1173505.2937
125 | 2658736.6067 | 1173532.6972
126 | 2658761.1605 | 1173537.7971
127 | 2658751.5614 | 1173517.7748
128 | 2658774.9992 | 1173539.2987
129 | 2658804.9327 | 1173816.0998

## line_std_types
| c_nf_per_km | r_ohm_per_km | x_ohm_per_km | max_i_ka | type | q_mm2 | alpha | voltage_rating
NAYY 4x50 SE | 210 | 0.642 | 0.083 | 0.142 | cs | 50 | 0.00403 | LV
NAYY 4x120 SE | 264 | 0.225 | 0.08 | 0.242 | cs | 120 | 0.00403 | LV
NAYY 4x150 SE | 261 | 0.208 | 0.08 | 0.27 | cs | 150 | 0.00403 | LV
NA2XS2Y 1x95 RM/25 12/20 kV | 216 | 0.313 | 0.132 | 0.252 | cs | 95 | 0.00403 | MV
NA2XS2Y 1x185 RM/25 12/20 kV | 273 | 0.161 | 0.117 | 0.362 | cs | 185 | 0.00403 | MV
NA2XS2Y 1x240 RM/25 12/20 kV | 304 | 0.122 | 0.112 | 0.421 | cs | 240 | 0.00403 | MV
NA2XS2Y 1x95 RM/25 6/10 kV | 315 | 0.313 | 0.123 | 0.249 | cs | 95 | 0.00403 | MV
NA2XS2Y 1x185 RM/25 6/10 kV | 406 | 0.161 | 0.11 | 0.358 | cs | 185 | 0.00403 | MV
NA2XS2Y 1x240 RM/25 6/10 kV | 456 | 0.122 | 0.105 | 0.416 | cs | 240 | 0.00403 | MV
NA2XS2Y 1x150 RM/25 12/20 kV | 250 | 0.206 | 0.116 | 0.319 | cs | 150 | 0.00403 | MV
NA2XS2Y 1x120 RM/25 12/20 kV | 230 | 0.253 | 0.119 | 0.283 | cs | 120 | 0.00403 | MV
NA2XS2Y 1x70 RM/25 12/20 kV | 190 | 0.443 | 0.132 | 0.22 | cs | 70 | 0.00403 | MV
NA2XS2Y 1x150 RM/25 6/10 kV | 360 | 0.206 | 0.11 | 0.315 | cs | 150 | 0.00403 | MV
NA2XS2Y 1x120 RM/25 6/10 kV | 340 | 0.253 | 0.113 | 0.28 | cs | 120 | 0.00403 | MV
NA2XS2Y 1x70 RM/25 6/10 kV | 280 | 0.443 | 0.123 | 0.217 | cs | 70 | 0.00403 | MV
N2XS(FL)2Y 1x120 RM/35 64/110 kV | 112 | 0.153 | 0.166 | 0.366 | cs | 120 | 0.00393 | HV
N2XS(FL)2Y 1x185 RM/35 64/110 kV | 125 | 0.099 | 0.156 | 0.457 | cs | 185 | 0.00393 | HV
N2XS(FL)2Y 1x240 RM/35 64/110 kV | 135 | 0.075 | 0.149 | 0.526 | cs | 240 | 0.00393 | HV
N2XS(FL)2Y 1x300 RM/35 64/110 kV | 144 | 0.06 | 0.144 | 0.588 | cs | 300 | 0.00393 | HV
15-AL1/3-ST1A 0.4 | 11 | 1.8769 | 0.35 | 0.105 | ol | 16 | 0.00403 | LV
24-AL1/4-ST1A 0.4 | 11.25 | 1.2012 | 0.335 | 0.14 | ol | 24 | 0.00403 | LV
48-AL1/8-ST1A 0.4 | 12.2 | 0.5939 | 0.3 | 0.21 | ol | 48 | 0.00403 | LV
94-AL1/15-ST1A 0.4 | 13.2 | 0.306 | 0.29 | 0.35 | ol | 94 | 0.00403 | LV
34-AL1/6-ST1A 10.0 | 9.7 | 0.8342 | 0.36 | 0.17 | ol | 34 | 0.00403 | MV
48-AL1/8-ST1A 10.0 | 10.1 | 0.5939 | 0.35 | 0.21 | ol | 48 | 0.00403 | MV
70-AL1/11-ST1A 10.0 | 10.4 | 0.4132 | 0.339 | 0.29 | ol | 70 | 0.00403 | MV
94-AL1/15-ST1A 10.0 | 10.75 | 0.306 | 0.33 | 0.35 | ol | 94 | 0.00403 | MV
122-AL1/20-ST1A 10.0 | 11.1 | 0.2376 | 0.323 | 0.41 | ol | 122 | 0.00403 | MV
149-AL1/24-ST1A 10.0 | 11.25 | 0.194 | 0.315 | 0.47 | ol | 149 | 0.00403 | MV
34-AL1/6-ST1A 20.0 | 9.15 | 0.8342 | 0.382 | 0.17 | ol | 34 | 0.00403 | MV
48-AL1/8-ST1A 20.0 | 9.5 | 0.5939 | 0.372 | 0.21 | ol | 48 | 0.00403 | MV
70-AL1/11-ST1A 20.0 | 9.7 | 0.4132 | 0.36 | 0.29 | ol | 70 | 0.00403 | MV
94-AL1/15-ST1A 20.0 | 10 | 0.306 | 0.35 | 0.35 | ol | 94 | 0.00403 | MV
122-AL1/20-ST1A 20.0 | 10.3 | 0.2376 | 0.344 | 0.41 | ol | 122 | 0.00403 | MV
149-AL1/24-ST1A 20.0 | 10.5 | 0.194 | 0.337 | 0.47 | ol | 149 | 0.00403 | MV
184-AL1/30-ST1A 20.0 | 10.75 | 0.1571 | 0.33 | 0.535 | ol | 184 | 0.00403 | MV
243-AL1/39-ST1A 20.0 | 11 | 0.1188 | 0.32 | 0.645 | ol | 243 | 0.00403 | MV
48-AL1/8-ST1A 110.0 | 8 | 0.5939 | 0.46 | 0.21 | ol | 48 | 0.00403 | HV
70-AL1/11-ST1A 110.0 | 8.4 | 0.4132 | 0.45 | 0.29 | ol | 70 | 0.00403 | HV
94-AL1/15-ST1A 110.0 | 8.65 | 0.306 | 0.44 | 0.35 | ol | 94 | 0.00403 | HV
122-AL1/20-ST1A 110.0 | 8.5 | 0.2376 | 0.43 | 0.41 | ol | 122 | 0.00403 | HV
149-AL1/24-ST1A 110.0 | 8.75 | 0.194 | 0.41 | 0.47 | ol | 149 | 0.00403 | HV
184-AL1/30-ST1A 110.0 | 8.8 | 0.1571 | 0.4 | 0.535 | ol | 184 | 0.00403 | HV
243-AL1/39-ST1A 110.0 | 9 | 0.1188 | 0.39 | 0.645 | ol | 243 | 0.00403 | HV
305-AL1/39-ST1A 110.0 | 9.2 | 0.0949 | 0.38 | 0.74 | ol | 305 | 0.00403 | HV
490-AL1/64-ST1A 110.0 | 9.75 | 0.059 | 0.37 | 0.96 | ol | 490 | 0.00403 | HV
679-AL1/86-ST1A 110.0 | 9.95 | 0.042 | 0.36 | 1.15 | ol | 679 | 0.00403 | HV
490-AL1/64-ST1A 220.0 | 10 | 0.059 | 0.285 | 0.96 | ol | 490 | 0.00403 | HV
679-AL1/86-ST1A 220.0 | 11.7 | 0.042 | 0.275 | 1.15 | ol | 679 | 0.00403 | HV
490-AL1/64-ST1A 380.0 | 11 | 0.059 | 0.253 | 0.96 | ol | 490 | 0.00403 | HV
679-AL1/86-ST1A 380.0 | 14.6 | 0.042 | 0.25 | 1.15 | ol | 679 | 0.00403 | HV

## trafo_std_types
| i0_percent | pfe_kw | vkr_percent | sn_mva | vn_lv_kv | vn_hv_kv | vk_percent | shift_degree | vector_group | tap_side | tap_neutral | tap_min | tap_max | tap_step_degree | tap_step_percent | tap_phase_shifter
160 MVA 380/110 kV | 0.06 | 60 | 0.25 | 160 | 110 | 380 | 12.2 | 0 | Yy0 | hv | 0 | -9 | 9 | 0 | 1.5 | FALSE
100 MVA 220/110 kV | 0.06 | 55 | 0.26 | 100 | 110 | 220 | 12 | 0 | Yy0 | hv | 0 | -9 | 9 | 0 | 1.5 | FALSE
63 MVA 110/20 kV | 0.04 | 22 | 0.32 | 63 | 20 | 110 | 18 | 150 | YNd5 | hv | 0 | -9 | 9 | 0 | 1.5 | FALSE
40 MVA 110/20 kV | 0.05 | 18 | 0.34 | 40 | 20 | 110 | 16.2 | 150 | YNd5 | hv | 0 | -9 | 9 | 0 | 1.5 | FALSE
25 MVA 110/20 kV | 0.07 | 14 | 0.41 | 25 | 20 | 110 | 12 | 150 | YNd5 | hv | 0 | -9 | 9 | 0 | 1.5 | FALSE
63 MVA 110/10 kV | 0.04 | 22 | 0.32 | 63 | 10 | 110 | 18 | 150 | YNd5 | hv | 0 | -9 | 9 | 0 | 1.5 | FALSE
40 MVA 110/10 kV | 0.05 | 18 | 0.34 | 40 | 10 | 110 | 16.2 | 150 | YNd5 | hv | 0 | -9 | 9 | 0 | 1.5 | FALSE
25 MVA 110/10 kV | 0.07 | 14 | 0.41 | 25 | 10 | 110 | 12 | 150 | YNd5 | hv | 0 | -9 | 9 | 0 | 1.5 | FALSE
0.25 MVA 20/0.4 kV | 0.32 | 0.8 | 1.44 | 0.25 | 0.4 | 20 | 6 | 150 | Yzn5 | hv | 0 | -2 | 2 | 0 | 2.5 | FALSE
0.4 MVA 20/0.4 kV | 0.3375 | 1.35 | 1.425 | 0.4 | 0.4 | 20 | 6 | 150 | Dyn5 | hv | 0 | -2 | 2 | 0 | 2.5 | FALSE
0.63 MVA 20/0.4 kV | 0.2619 | 1.65 | 1.206 | 0.63 | 0.4 | 20 | 6 | 150 | Dyn5 | hv | 0 | -2 | 2 | 0 | 2.5 | FALSE
0.25 MVA 10/0.4 kV | 0.24 | 0.6 | 1.2 | 0.25 | 0.4 | 10 | 4 | 150 | Dyn5 | hv | 0 | -2 | 2 | 0 | 2.5 | FALSE
0.4 MVA 10/0.4 kV | 0.2375 | 0.95 | 1.325 | 0.4 | 0.4 | 10 | 4 | 150 | Dyn5 | hv | 0 | -2 | 2 | 0 | 2.5 | FALSE
0.63 MVA 10/0.4 kV | 0.1873 | 1.18 | 1.0794 | 0.63 | 0.4 | 10 | 4 | 150 | Dyn5 | hv | 0 | -2 | 2 | 0 | 2.5 | FALSE

## trafo3w_std_types
| sn_hv_mva | sn_mv_mva | sn_lv_mva | vn_hv_kv | vn_mv_kv | vn_lv_kv | vk_hv_percent | vk_mv_percent | vk_lv_percent | vkr_hv_percent | vkr_mv_percent | vkr_lv_percent | pfe_kw | i0_percent | shift_mv_degree | shift_lv_degree | vector_group | tap_side | tap_neutral | tap_min | tap_max | tap_step_percent
63/25/38 MVA 110/20/10 kV | 63 | 25 | 38 | 110 | 20 | 10 | 10.4 | 10.4 | 10.4 | 0.28 | 0.32 | 0.35 | 35 | 0.89 | 0 | 0 | YN0yn0yn0 | hv | 0 | -10 | 10 | 1.2
63/25/38 MVA 110/10/10 kV | 63 | 25 | 38 | 110 | 10 | 10 | 10.4 | 10.4 | 10.4 | 0.28 | 0.32 | 0.35 | 35 | 0.89 | 0 | 0 | YN0yn0yn0 | hv | 0 | -10 | 10 | 1.2

## fuse_std_types
| fuse_type | i_rated_a | t_avg | t_min | t_total | x_avg | x_min | x_total
HV 100A | HV 100A | 100 | 0 | [10.0, 3.64, 0.854, 0.281, 0.1, 0.0531, 0.022, 0.01] | [10.0, 4.267, 1.21, 0.403, 0.1, 0.058, 0.022, 0.01] | 0 | [300.0, 350.0, 450.0, 550.0, 700.0, 850.0, 1200.0, 1752.0] | [600.0, 700.0, 900.0, 1150.0, 1665.0, 2000.0, 3000.0, 4313.0]
HV 10A | HV 10A | 10 | 0 | [10.0, 1675.0, 0.344, 0.156, 0.1, 0.0417, 0.0171, 0.01] | [10.0, 1.3, 0.3, 0.155, 0.1, 0.0555, 0.023, 0.01] | 0 | [30.0, 32.0, 35.0, 37.0, 39.0, 50.0, 70.0, 88.0] | [60.0, 70.0, 80.0, 87.0, 94.0, 110.0, 150.0, 216.0]
HV 125A | HV 125A | 125 | 0 | [10.0, 1.82, 0.344, 0.1, 0.0467, 0.0269, 0.01] | [10.0, 2.478, 0.426, 0.1, 0.0427, 0.0211, 0.01] | 0 | [375.0, 500.0, 700.0, 925.0, 1200.0, 1500.0, 2341.0] | [750.0, 1000.0, 1500.0, 2200.0, 3000.0, 4000.0, 5765.0]
HV 160A | HV 160A | 160 | 0 | [10.0, 4.15, 1.03, 0.198, 0.1, 0.051, 0.0172, 0.01] | [10.0, 2.3, 0.734, 0.274, 0.1, 0.046, 0.0177, 0.01] | 0 | [480.0, 550.0, 700.0, 1000.0, 1260.0, 1600.0, 2500.0, 3227.0] | [960.0, 1300.0, 1700.0, 2200.0, 2996.0, 4000.0, 6000.0, 7946.0]
HV 16A | HV 16A | 16 | 0 | [10.0, 0.352, 0.164, 0.1, 0.0649, 0.0342, 0.01] | [10.0, 2.34, 0.722, 0.181, 0.1, 0.055, 0.0296, 0.01] | 0 | [48.0, 60.0, 65.0, 71.0, 80.0, 100.0, 162.0] | [96.0, 110.0, 125.0, 150.0, 168.0, 200.0, 250.0, 398.0]
HV 200A | HV 200A | 200 | 0 | [10.0, 4.267, 1.21, 0.403, 0.1, 0.058, 0.022, 0.01] | [10.0, 3.73, 1.654, 0.328, 0.1, 0.0531, 0.019, 0.01] | 0 | [600.0, 700.0, 900.0, 1150.0, 1665.0, 2000.0, 3000.0, 4313.0] | [1200.0, 1500.0, 1800.0, 2700.0, 3960.0, 5000.0, 7500.0, 10620.0]
HV 20A | HV 20A | 20 | 0 | [10.0, 1.3, 0.3, 0.155, 0.1, 0.0555, 0.023, 0.01] | [10.0, 1.3, 0.161, 0.1, 0.0611, 0.0399, 0.0141, 0.01] | 0 | [60.0, 70.0, 80.0, 87.0, 94.0, 110.0, 150.0, 216.0] | [120.0, 150.0, 200.0, 223.0, 260.0, 300.0, 450.0, 532.0]
HV 25A | HV 25A | 25 | 0 | [10.0, 2.512, 0.833, 0.299, 0.1, 0.0372, 0.0223, 0.01] | [10.0, 3.125, 0.597, 0.198, 0.1, 0.0378, 0.022, 0.01] | 0 | [75.0, 82.0, 90.0, 100.0, 124.0, 170.0, 200.0, 289.0] | [150.0, 170.0, 210.0, 250.0, 294.0, 400.0, 500.0, 711.0]
HV 31.5A | HV 31.5A | 31.5 | 0 | [10.0, 2.34, 0.722, 0.181, 0.1, 0.055, 0.0296, 0.01] | [10.0, 2.84, 0.368, 0.164, 0.1, 0.0621, 0.0378, 0.0195, 0.01] | 0 | [95.0, 110.0, 125.0, 150.0, 165.0, 200.0, 250.0, 390.0] | [189.0, 220.0, 300.0, 350.0, 393.0, 450.0, 530.0, 700.0, 960.0]
HV 40A | HV 40A | 40 | 0 | [10.0, 1.3, 0.161, 0.1, 0.0611, 0.0399, 0.0141, 0.01] | [10.0, 2.05, 0.369, 0.198, 0.1, 0.051, 0.0298, 0.01] | 0 | [120.0, 150.0, 200.0, 223.0, 260.0, 300.0, 450.0, 532.0] | [240.0, 300.0, 400.0, 450.0, 530.0, 650.0, 800.0, 1311.0]
HV 50A | HV 50A | 50 | 0 | [10.0, 3.215, 0.597, 0.198, 0.1, 0.0378, 0.022, 0.01] | [10.0, 3.64, 0.854, 0.281, 0.1, 0.0531, 0.022, 0.01] | 0 | [150.0, 170.0, 210.0, 250.0, 294.0, 400.0, 500.0, 711.0] | [300.0, 350.0, 450.0, 550.0, 700.0, 850.0, 1200.0, 1752.0]
HV 6.3A | HV 6.3A | 6.3 | 0 | [10.0, 1.39, 0.344, 0.168, 0.1, 0.056, 0.0263, 0.01] | [10.0, 1.711, 0.516, 0.198, 0.1, 0.0634, 0.0303, 0.01] | 0 | [19.0, 19.5, 20.4, 20.8, 22.0, 25.0, 32.0, 48.0] | [38.0, 40.0, 43.0, 48.0, 53.0, 60.0, 75.0, 118.0]
HV 63A | HV 63A | 63 | 0 | [10.0, 2.84, 0.368, 0.164, 0.1, 0.0621, 0.0378, 0.0195, 0.01] | [10.0, 1.82, 0.344, 0.1, 0.0467, 0.0269, 0.01] | 0 | [189.0, 220.0, 300.0, 350.0, 393.0, 450.0, 530.0, 700.0, 961.0] | [378.0, 500.0, 700.0, 934.0, 1200.0, 1500.0, 2366.0]
HV 80A | HV 80A | 80 | 0 | [10.0, 2.05, 0.369, 0.198, 0.1, 0.051, 0.0298, 0.01] | [10.0, 4.15, 1.03, 0.198, 0.1, 0.051, 0.0172, 0.01] | 0 | [240.0, 300.0, 400.0, 450.0, 530.0, 650.0, 800.0, 1311.0] | [480.0, 550.0, 700.0, 1000.0, 1260.0, 1600.0, 2500.0, 3227.0]
Siemens NH-1-100 | Siemens NH-1-100 | 100 | [5400.0, 2000.0, 400.0, 20.0, 1.0, 0.2, 0.012, 0.004] | 0 | 0 | [150.0, 190.0, 250.0, 430.0, 900.0, 1250.0, 2700.0, 3600.0] | 0 | 0
Siemens NH-1-125 | Siemens NH-1-125 | 125 | [4800.0, 120.0, 7.0, 0.1, 0.004] | 0 | 0 | [180.0, 400.0, 740.0, 2000.0, 4250.0] | 0 | 0
Siemens NH-1-16 | Siemens NH-1-16 | 16 | [4000.0, 400.0, 2.0, 0.1, 0.04, 0.01] | 0 | 0 | [26.0, 35.0, 75.0, 150.0, 200.0, 300.0] | 0 | 0
Siemens NH-1-160 | Siemens NH-1-160 | 160 | [4800.0, 120.0, 7.0, 0.1, 0.004] | 0 | 0 | [210.0, 500.0, 900.0, 2300.0, 5000.0] | 0 | 0
Siemens NH-1-25 | Siemens NH-1-25 | 25 | [4000.0, 1000.0, 10.0, 0.2, 0.02, 0.01] | 0 | 0 | [40.0, 50.0, 100.0, 210.0, 400.0, 500.0] | 0 | 0
Siemens NH-1-50 | Siemens NH-1-50 | 50 | [4000.0, 40.0, 4.0, 1.0, 0.02, 0.01] | 0 | 0 | [86.0, 200.0, 300.0, 400.0, 1000.0, 1280.0] | 0 | 0
Siemens NH-1-63 | Siemens NH-1-63 | 63 | [4000.0, 100.0, 10.0, 2.0, 0.04, 0.01] | 0 | 0 | [100.0, 200.0, 300.0, 400.0, 1000.0, 1500.0] | 0 | 0
Siemens NH-1-80 | Siemens NH-1-80 | 80 | [4800.0, 120.0, 7.0, 0.1, 0.01] | 0 | 0 | [150.58, 250.0, 450.0, 1150.0, 2470.0] | 0 | 0
Siemens NH-2-1000 | Siemens NH-2-1000 | 1000 | [4800.0, 120.0, 7.0, 0.1, 0.004] | 0 | 0 | [1900.0, 3500.0, 8400.0, 24000.0, 52000.0] | 0 | 0
Siemens NH-2-200 | Siemens NH-2-200 | 200 | [4800.0, 120.0, 7.0, 0.1, 0.004] | 0 | 0 | [280.0, 650.0, 1200.0, 3000.0, 7000.0] | 0 | 0
Siemens NH-2-224 | Siemens NH-2-224 | 224 | [4800.0, 120.0, 7.0, 0.2, 0.04, 0.004] | 0 | 0 | [400.0, 750.0, 1453.0, 3025.0, 4315.0, 7600.0] | 0 | 0
Siemens NH-2-250 | Siemens NH-2-250 | 250 | [4800.0, 120.0, 7.0, 0.1, 0.004] | 0 | 0 | [450.0, 800.0, 1650.0, 4000.0, 8500.0] | 0 | 0
Siemens NH-2-315 | Siemens NH-2-315 | 315 | [4800.0, 120.0, 7.0, 0.1, 0.004] | 0 | 0 | [550.0, 920.0, 1900.0, 5000.0, 11000.0] | 0 | 0
Siemens NH-2-355 | Siemens NH-2-355 | 355 | [4800.0, 120.0, 6.0, 0.1, 0.004] | 0 | 0 | [650.0, 1116.27, 2350.0, 5840.0, 12790.0] | 0 | 0
Siemens NH-2-400 | Siemens NH-2-400 | 400 | [4800.0, 120.0, 7.0, 0.1, 0.004] | 0 | 0 | [720.0, 1350.0, 2800.0, 6500.0, 15000.0] | 0 | 0
Siemens NH-2-425 | Siemens NH-2-425 | 425 | [4800.0, 120.0, 7.0, 0.1, 0.004] | 0 | 0 | [850.0, 1500.0, 3050.0, 7500.0, 16500.0] | 0 | 0
Siemens NH-2-630 | Siemens NH-2-630 | 630 | [4800.0, 120.0, 7.0, 0.1, 0.004] | 0 | 0 | [1200.0, 2000.0, 4800.0, 12000.0, 26000.0] | 0 | 0

## dtypes
| element | column | dtype
0 | bus | name | object
1 | bus | vn_kv | float64
2 | bus | type | object
3 | bus | zone | object
4 | bus | in_service | bool
5 | load | name | object
6 | load | bus | uint32
7 | load | p_mw | float64
8 | load | q_mvar | float64
9 | load | const_z_percent | float64
10 | load | const_i_percent | float64
11 | load | sn_mva | float64
12 | load | scaling | float64
13 | load | in_service | bool
14 | load | type | object
15 | ext_grid | name | object
16 | ext_grid | bus | uint32
17 | ext_grid | vm_pu | float64
18 | ext_grid | va_degree | float64
19 | ext_grid | slack_weight | float64
20 | ext_grid | in_service | bool
21 | line | name | object
22 | line | std_type | object
23 | line | from_bus | uint32
24 | line | to_bus | uint32
25 | line | length_km | float64
26 | line | r_ohm_per_km | float64
27 | line | x_ohm_per_km | float64
28 | line | c_nf_per_km | float64
29 | line | g_us_per_km | float64
30 | line | max_i_ka | float64
31 | line | df | float64
32 | line | parallel | uint32
33 | line | type | object
34 | line | in_service | bool
35 | trafo | name | object
36 | trafo | std_type | object
37 | trafo | hv_bus | uint32
38 | trafo | lv_bus | uint32
39 | trafo | sn_mva | float64
40 | trafo | vn_hv_kv | float64
41 | trafo | vn_lv_kv | float64
42 | trafo | vk_percent | float64
43 | trafo | vkr_percent | float64
44 | trafo | pfe_kw | float64
45 | trafo | i0_percent | float64
46 | trafo | shift_degree | float64
47 | trafo | tap_side | object
48 | trafo | tap_neutral | int32
49 | trafo | tap_min | int32
50 | trafo | tap_max | int32
51 | trafo | tap_step_percent | float64
52 | trafo | tap_step_degree | float64
53 | trafo | tap_pos | int32
54 | trafo | tap_phase_shifter | bool
55 | trafo | parallel | uint32
56 | trafo | df | float64
57 | trafo | in_service | bool
58 | line_geodata | coords | object
59 | bus_geodata | x | float64
60 | bus_geodata | y | float64
61 | bus_geodata | coords | object

## parameters
| version | format_version | converged | OPF_converged | name | f_hz | sn_mva
0 | 2.14.6 | 2.14.0 | FALSE | FALSE |  | 50 | 1