## bus
| name | vn_kv | type | zone | in_service
0 | bus_LV_786-2_1_2_node_204 | 0.4 | n |  | TRUE
1 | bus_LV_786-2_1_2_node_38 | 0.4 | n |  | TRUE
2 | bus_LV_786-2_1_2_node_133 | 0.4 | n |  | TRUE
3 | bus_LV_786-2_1_2_node_134 | 0.4 | n |  | TRUE
4 | bus_LV_786-2_1_2_node_135 | 0.4 | n |  | TRUE
5 | bus_LV_786-2_1_2_node_126 | 0.4 | n |  | TRUE
6 | bus_LV_786-2_1_2_node_205 | 0.4 | n |  | TRUE
7 | bus_LV_786-2_1_2_node_206 | 0.4 | n |  | TRUE
8 | bus_LV_786-2_1_2_node_207 | 0.4 | n |  | TRUE
9 | bus_LV_786-2_1_2_node_14 | 0.4 | n |  | TRUE
10 | bus_LV_786-2_1_2_node_15 | 0.4 | n |  | TRUE
11 | bus_LV_786-2_1_2_node_16 | 0.4 | n |  | TRUE
12 | bus_LV_786-2_1_2_node_18 | 0.4 | n |  | TRUE
13 | bus_LV_786-2_1_2_node_21 | 0.4 | n |  | TRUE
14 | bus_LV_786-2_1_2_node_22 | 0.4 | n |  | TRUE
15 | bus_LV_786-2_1_2_node_19 | 0.4 | n |  | TRUE
16 | bus_LV_786-2_1_2_node_42 | 0.4 | n |  | TRUE
17 | bus_LV_786-2_1_2_node_43 | 0.4 | n |  | TRUE
18 | bus_LV_786-2_1_2_node_20 | 0.4 | n |  | TRUE
19 | bus_LV_786-2_1_2_node_35 | 0.4 | n |  | TRUE
20 | bus_LV_786-2_1_2_node_57 | 0.4 | n |  | TRUE
21 | bus_LV_786-2_1_2_node_58 | 0.4 | n |  | TRUE
22 | bus_LV_786-2_1_2_node_36 | 0.4 | n |  | TRUE
23 | bus_LV_786-2_1_2_node_39 | 0.4 | n |  | TRUE
24 | bus_LV_786-2_1_2_node_37 | 0.4 | n |  | TRUE
25 | bus_LV_786-2_1_2_node_40 | 0.4 | n |  | TRUE
26 | bus_LV_786-2_1_2_node_88 | 0.4 | n |  | TRUE
27 | bus_LV_786-2_1_2_node_84 | 0.4 | n |  | TRUE
28 | bus_LV_786-2_1_2_node_41 | 0.4 | n |  | TRUE
29 | bus_LV_786-2_1_2_node_81 | 0.4 | n |  | TRUE
30 | bus_LV_786-2_1_2_node_91 | 0.4 | n |  | TRUE
31 | bus_LV_786-2_1_2_node_90 | 0.4 | n |  | TRUE
32 | bus_LV_786-2_1_2_node_55 | 0.4 | n |  | TRUE
33 | bus_LV_786-2_1_2_node_56 | 0.4 | n |  | TRUE
34 | bus_LV_786-2_1_2_node_116 | 0.4 | n |  | TRUE
35 | bus_LV_786-2_1_2_node_108 | 0.4 | n |  | TRUE
36 | bus_LV_786-2_1_2_node_186 | 0.4 | n |  | TRUE
37 | bus_LV_786-2_1_2_node_65 | 0.4 | n |  | TRUE
38 | bus_LV_786-2_1_2_node_66 | 0.4 | n |  | TRUE
39 | bus_LV_786-2_1_2_node_67 | 0.4 | n |  | TRUE
40 | bus_LV_786-2_1_2_node_68 | 0.4 | n |  | TRUE
41 | bus_LV_786-2_1_2_node_69 | 0.4 | n |  | TRUE
42 | bus_LV_786-2_1_2_node_70 | 0.4 | n |  | TRUE
43 | bus_LV_786-2_1_2_node_71 | 0.4 | n |  | TRUE
44 | bus_LV_786-2_1_2_node_110 | 0.4 | n |  | TRUE
45 | bus_LV_786-2_1_2_node_195 | 0.4 | n |  | TRUE
46 | bus_LV_786-2_1_2_node_196 | 0.4 | n |  | TRUE
47 | bus_LV_786-2_1_2_node_197 | 0.4 | n |  | TRUE
48 | bus_LV_786-2_1_2_node_119 | 0.4 | n |  | TRUE
49 | bus_LV_786-2_1_2_node_76 | 0.4 | n |  | TRUE
50 | bus_LV_786-2_1_2_node_77 | 0.4 | n |  | TRUE
51 | bus_LV_786-2_1_2_node_79 | 0.4 | n |  | TRUE
52 | bus_LV_786-2_1_2_node_82 | 0.4 | n |  | TRUE
53 | bus_LV_786-2_1_2_node_83 | 0.4 | n |  | TRUE
54 | bus_LV_786-2_1_2_node_85 | 0.4 | n |  | TRUE
55 | bus_LV_786-2_1_2_node_86 | 0.4 | n |  | TRUE
56 | bus_LV_786-2_1_2_node_87 | 0.4 | n |  | TRUE
57 | bus_LV_786-2_1_2_node_89 | 0.4 | n |  | TRUE
58 | bus_LV_786-2_1_2_node_117 | 0.4 | n |  | TRUE
59 | bus_LV_786-2_1_2_node_92 | 0.4 | n |  | TRUE
60 | bus_LV_786-2_1_2_node_111 | 0.4 | n |  | TRUE
61 | bus_LV_786-2_1_2_node_112 | 0.4 | n |  | TRUE
62 | bus_LV_786-2_1_2_node_113 | 0.4 | n |  | TRUE
63 | bus_LV_786-2_1_2_node_118 | 0.4 | n |  | TRUE
64 | bus_LV_786-2_1_2_node_120 | 0.4 | n |  | TRUE
65 | bus_LV_786-2_1_2_node_121 | 0.4 | n |  | TRUE
66 | bus_LV_786-2_1_2_node_122 | 0.4 | n |  | TRUE
67 | bus_LV_786-2_1_2_node_123 | 0.4 | n |  | TRUE
68 | bus_LV_786-2_1_2_node_124 | 0.4 | n |  | TRUE
69 | bus_LV_786-2_1_2_node_125 | 0.4 | n |  | TRUE
70 | bus_MV_139_0_node_135 | 20 | n |  | TRUE

## load
| name | bus | p_mw | q_mvar | const_z_percent | const_i_percent | sn_mva | scaling | in_service | type
0 | LV_786-2_1_2_load_204 | 0 | 0.0078438 | 0.0019658 | 0 | 0 |  | 1 | TRUE | wye
1 | LV_786-2_1_2_load_133 | 2 | 0.0013981 | 0.0003504 | 0 | 0 |  | 1 | TRUE | wye
2 | LV_786-2_1_2_load_134 | 3 | 0.0052388 | 0.001313 | 0 | 0 |  | 1 | TRUE | wye
3 | LV_786-2_1_2_load_206 | 7 | 0.007696 | 0.0019288 | 0 | 0 |  | 1 | TRUE | wye
4 | LV_786-2_1_2_load_207 | 8 | 0.00065314 | 0.00016369 | 0 | 0 |  | 1 | TRUE | wye
5 | LV_786-2_1_2_load_14 | 9 | 0.00034093 | 8.5445e-05 | 0 | 0 |  | 1 | TRUE | wye
6 | LV_786-2_1_2_load_15 | 10 | 0.00052007 | 0.00013034 | 0 | 0 |  | 1 | TRUE | wye
7 | LV_786-2_1_2_load_22 | 14 | 0.00061008 | 0.0001529 | 0 | 0 |  | 1 | TRUE | wye
8 | LV_786-2_1_2_load_43 | 17 | 0.00042704 | 0.00010703 | 0 | 0 |  | 1 | TRUE | wye
9 | LV_786-2_1_2_load_20 | 18 | 0.00040425 | 0.00010131 | 0 | 0 |  | 1 | TRUE | wye
10 | LV_786-2_1_2_load_58 | 21 | 0.00079786 | 0.00019996 | 0 | 0 |  | 1 | TRUE | wye
11 | LV_786-2_1_2_load_88 | 26 | 0.0055275 | 0.0013853 | 0 | 0 |  | 1 | TRUE | wye
12 | LV_786-2_1_2_load_81 | 29 | 0.0015441 | 0.00038698 | 0 | 0 |  | 1 | TRUE | wye
13 | LV_786-2_1_2_load_91 | 30 | 0.0094659 | 0.0023724 | 0 | 0 |  | 1 | TRUE | wye
14 | LV_786-2_1_2_load_90 | 31 | 0.015573 | 0.0039029 | 0 | 0 |  | 1 | TRUE | wye
15 | LV_786-2_1_2_load_56 | 33 | 0.00029844 | 7.4795e-05 | 0 | 0 |  | 1 | TRUE | wye
16 | LV_786-2_1_2_load_116 | 34 | 0.00030237 | 7.5782e-05 | 0 | 0 |  | 1 | TRUE | wye
17 | LV_786-2_1_2_load_186 | 36 | 0.00027558 | 6.9068e-05 | 0 | 0 |  | 1 | TRUE | wye
18 | LV_786-2_1_2_load_65 | 37 | 0.00051596 | 0.00012931 | 0 | 0 |  | 1 | TRUE | wye
19 | LV_786-2_1_2_load_67 | 39 | 0.00023776 | 5.9588e-05 | 0 | 0 |  | 1 | TRUE | wye
20 | LV_786-2_1_2_load_69 | 41 | 0.00074149 | 0.00018584 | 0 | 0 |  | 1 | TRUE | wye
21 | LV_786-2_1_2_load_70 | 42 | 0.00035344 | 8.858e-05 | 0 | 0 |  | 1 | TRUE | wye
22 | LV_786-2_1_2_load_71 | 43 | 0.00046459 | 0.00011644 | 0 | 0 |  | 1 | TRUE | wye
23 | LV_786-2_1_2_load_195 | 45 | 0.0009421 | 0.00023611 | 0 | 0 |  | 1 | TRUE | wye
24 | LV_786-2_1_2_load_196 | 46 | 0.0009714 | 0.00024346 | 0 | 0 |  | 1 | TRUE | wye
25 | LV_786-2_1_2_load_197 | 47 | 0.0030727 | 0.0007701 | 0 | 0 |  | 1 | TRUE | wye
26 | LV_786-2_1_2_load_119 | 48 | 0.0010251 | 0.00025692 | 0 | 0 |  | 1 | TRUE | wye
27 | LV_786-2_1_2_load_76 | 49 | 0.0011571 | 0.00028999 | 0 | 0 |  | 1 | TRUE | wye
28 | LV_786-2_1_2_load_77 | 50 | 0.0010158 | 0.00025459 | 0 | 0 |  | 1 | TRUE | wye
29 | LV_786-2_1_2_load_79 | 51 | 0.0010518 | 0.0002636 | 0 | 0 |  | 1 | TRUE | wye
30 | LV_786-2_1_2_load_82 | 52 | 0.0073131 | 0.0018328 | 0 | 0 |  | 1 | TRUE | wye
31 | LV_786-2_1_2_load_83 | 53 | 0.0066182 | 0.0016587 | 0 | 0 |  | 1 | TRUE | wye
32 | LV_786-2_1_2_load_85 | 54 | 0.0062378 | 0.0015633 | 0 | 0 |  | 1 | TRUE | wye
33 | LV_786-2_1_2_load_86 | 55 | 0.008203 | 0.0020559 | 0 | 0 |  | 1 | TRUE | wye
34 | LV_786-2_1_2_load_87 | 56 | 0.0065504 | 0.0016417 | 0 | 0 |  | 1 | TRUE | wye
35 | LV_786-2_1_2_load_89 | 57 | 0.0091732 | 0.002299 | 0 | 0 |  | 1 | TRUE | wye
36 | LV_786-2_1_2_load_117 | 58 | 0.0073781 | 0.0018491 | 0 | 0 |  | 1 | TRUE | wye
37 | LV_786-2_1_2_load_92 | 59 | 0.0070609 | 0.0017696 | 0 | 0 |  | 1 | TRUE | wye
38 | LV_786-2_1_2_load_111 | 60 | 0.00059771 | 0.0001498 | 0 | 0 |  | 1 | TRUE | wye
39 | LV_786-2_1_2_load_112 | 61 | 0.00073194 | 0.00018344 | 0 | 0 |  | 1 | TRUE | wye
40 | LV_786-2_1_2_load_113 | 62 | 0.00059113 | 0.00014815 | 0 | 0 |  | 1 | TRUE | wye
41 | LV_786-2_1_2_load_118 | 63 | 0.008022 | 0.0020105 | 0 | 0 |  | 1 | TRUE | wye
42 | LV_786-2_1_2_load_120 | 64 | 0.0016469 | 0.00041275 | 0 | 0 |  | 1 | TRUE | wye
43 | LV_786-2_1_2_load_121 | 65 | 0.0013527 | 0.00033902 | 0 | 0 |  | 1 | TRUE | wye
44 | LV_786-2_1_2_load_124 | 68 | 0.0019305 | 0.00048382 | 0 | 0 |  | 1 | TRUE | wye
45 | LV_786-2_1_2_load_125 | 69 | 0.0014563 | 0.00036497 | 0 | 0 |  | 1 | TRUE | wye

## ext_grid
| name | bus | vm_pu | va_degree | slack_weight | in_service
0 |  | 59 | 1 | 0 | 1 | TRUE

## line
| name | std_type | from_bus | to_bus | length_km | r_ohm_per_km | x_ohm_per_km | c_nf_per_km | g_us_per_km | max_i_ka | df | parallel | type | in_service
0 | LV_786-2_1_2_line_0 | NAYY 4x150 SE | 0 | 1 | 0.011895 | 0.208 | 0.08 | 261 | 0 | 0.27 | 1 | 1 | cs | TRUE
1 | LV_786-2_1_2_line_1 | NAYY 4x150 SE | 1 | 23 | 0.049035 | 0.208 | 0.08 | 261 | 0 | 0.27 | 1 | 1 | cs | TRUE
2 | LV_786-2_1_2_line_2 | NAYY 4x150 SE | 1 | 28 | 0.029672 | 0.208 | 0.08 | 261 | 0 | 0.27 | 1 | 1 | cs | TRUE
3 | LV_786-2_1_2_line_3 | NAYY 4x150 SE | 1 | 6 | 0.009068 | 0.208 | 0.08 | 261 | 0 | 0.27 | 1 | 1 | cs | TRUE
4 | LV_786-2_1_2_line_4 | NAYY 4x150 SE | 2 | 3 | 0.010015 | 0.208 | 0.08 | 261 | 0 | 0.27 | 1 | 1 | cs | TRUE
5 | LV_786-2_1_2_line_5 | NAYY 4x150 SE | 3 | 4 | 0.010007 | 0.208 | 0.08 | 261 | 0 | 0.27 | 1 | 1 | cs | TRUE
6 | LV_786-2_1_2_line_6 | NAYY 4x150 SE | 4 | 5 | 0.20497 | 0.208 | 0.08 | 261 | 0 | 0.27 | 1 | 1 | cs | TRUE
7 | LV_786-2_1_2_line_7 | NAYY 4x150 SE | 5 | 45 | 0.0094494 | 0.208 | 0.08 | 261 | 0 | 0.27 | 1 | 1 | cs | TRUE
8 | LV_786-2_1_2_line_8 | NAYY 4x150 SE | 5 | 68 | 0.012758 | 0.208 | 0.08 | 261 | 0 | 0.27 | 1 | 1 | cs | TRUE
9 | LV_786-2_1_2_line_9 | NAYY 4x150 SE | 6 | 7 | 0.008622 | 0.208 | 0.08 | 261 | 0 | 0.27 | 1 | 1 | cs | TRUE
10 | LV_786-2_1_2_line_10 | NAYY 4x150 SE | 6 | 8 | 0.008141 | 0.208 | 0.08 | 261 | 0 | 0.27 | 1 | 1 | cs | TRUE
11 | LV_786-2_1_2_line_11 | NAYY 4x150 SE | 9 | 10 | 0.052507 | 0.208 | 0.08 | 261 | 0 | 0.27 | 1 | 1 | cs | TRUE
12 | LV_786-2_1_2_line_12 | NAYY 4x150 SE | 9 | 11 | 0.015929 | 0.208 | 0.08 | 261 | 0 | 0.27 | 1 | 1 | cs | TRUE
13 | LV_786-2_1_2_line_13 | NAYY 4x150 SE | 11 | 12 | 0.004957 | 0.208 | 0.08 | 261 | 0 | 0.27 | 1 | 1 | cs | TRUE
14 | LV_786-2_1_2_line_14 | NAYY 4x150 SE | 12 | 13 | 0.014611 | 0.208 | 0.08 | 261 | 0 | 0.27 | 1 | 1 | cs | TRUE
15 | LV_786-2_1_2_line_15 | NAYY 4x150 SE | 12 | 14 | 0.055419 | 0.208 | 0.08 | 261 | 0 | 0.27 | 1 | 1 | cs | TRUE
16 | LV_786-2_1_2_line_16 | NAYY 4x150 SE | 13 | 20 | 0.064365 | 0.208 | 0.08 | 261 | 0 | 0.27 | 1 | 1 | cs | TRUE
17 | LV_786-2_1_2_line_17 | NAYY 4x150 SE | 13 | 21 | 0.015589 | 0.208 | 0.08 | 261 | 0 | 0.27 | 1 | 1 | cs | TRUE
18 | LV_786-2_1_2_line_18 | NAYY 4x150 SE | 14 | 16 | 0.0948 | 0.208 | 0.08 | 261 | 0 | 0.27 | 1 | 1 | cs | TRUE
19 | LV_786-2_1_2_line_19 | NAYY 4x150 SE | 15 | 16 | 0.006011 | 0.208 | 0.08 | 261 | 0 | 0.27 | 1 | 1 | cs | TRUE
20 | LV_786-2_1_2_line_20 | NAYY 4x150 SE | 15 | 17 | 0.030565 | 0.208 | 0.08 | 261 | 0 | 0.27 | 1 | 1 | cs | TRUE
21 | LV_786-2_1_2_line_21 | NAYY 4x150 SE | 16 | 32 | 0.05105 | 0.208 | 0.08 | 261 | 0 | 0.27 | 1 | 1 | cs | TRUE
22 | LV_786-2_1_2_line_22 | NAYY 4x150 SE | 17 | 22 | 0.14023 | 0.208 | 0.08 | 261 | 0 | 0.27 | 1 | 1 | cs | TRUE
23 | LV_786-2_1_2_line_23 | NAYY 4x150 SE | 18 | 19 | 0.0067122 | 0.208 | 0.08 | 261 | 0 | 0.27 | 1 | 1 | cs | TRUE
24 | LV_786-2_1_2_line_24 | NAYY 4x150 SE | 19 | 22 | 0.009194 | 0.208 | 0.08 | 261 | 0 | 0.27 | 1 | 1 | cs | TRUE
25 | LV_786-2_1_2_line_25 | NAYY 4x150 SE | 20 | 34 | 0.13168 | 0.208 | 0.08 | 261 | 0 | 0.27 | 1 | 1 | cs | TRUE
26 | LV_786-2_1_2_line_26 | NAYY 4x150 SE | 21 | 35 | 0.12508 | 0.208 | 0.08 | 261 | 0 | 0.27 | 1 | 1 | cs | TRUE
27 | LV_786-2_1_2_line_27 | NAYY 4x150 SE | 22 | 23 | 0.041608 | 0.208 | 0.08 | 261 | 0 | 0.27 | 1 | 1 | cs | TRUE
28 | LV_786-2_1_2_line_28 | NAYY 4x150 SE | 23 | 29 | 0.017854 | 0.208 | 0.08 | 261 | 0 | 0.27 | 1 | 1 | cs | TRUE
29 | LV_786-2_1_2_line_29 | NAYY 4x150 SE | 24 | 25 | 0.018931 | 0.208 | 0.08 | 261 | 0 | 0.27 | 1 | 1 | cs | TRUE
30 | LV_786-2_1_2_line_30 | NAYY 4x150 SE | 24 | 26 | 0.0089467 | 0.208 | 0.08 | 261 | 0 | 0.27 | 1 | 1 | cs | TRUE
31 | LV_786-2_1_2_line_31 | NAYY 4x150 SE | 24 | 27 | 0.011481 | 0.208 | 0.08 | 261 | 0 | 0.27 | 1 | 1 | cs | TRUE
32 | LV_786-2_1_2_line_32 | NAYY 4x150 SE | 25 | 30 | 0.0036694 | 0.208 | 0.08 | 261 | 0 | 0.27 | 1 | 1 | cs | TRUE
33 | LV_786-2_1_2_line_33 | NAYY 4x150 SE | 27 | 55 | 0.016775 | 0.208 | 0.08 | 261 | 0 | 0.27 | 1 | 1 | cs | TRUE
34 | LV_786-2_1_2_line_34 | NAYY 4x150 SE | 27 | 52 | 0.019981 | 0.208 | 0.08 | 261 | 0 | 0.27 | 1 | 1 | cs | TRUE
35 | LV_786-2_1_2_line_35 | NAYY 4x150 SE | 28 | 31 | 0.015096 | 0.208 | 0.08 | 261 | 0 | 0.27 | 1 | 1 | cs | TRUE
36 | LV_786-2_1_2_line_36 | NAYY 4x150 SE | 29 | 51 | 0.042961 | 0.208 | 0.08 | 261 | 0 | 0.27 | 1 | 1 | cs | TRUE
37 | LV_786-2_1_2_line_37 | NAYY 4x150 SE | 31 | 59 | 0.019767 | 0.208 | 0.08 | 261 | 0 | 0.27 | 1 | 1 | cs | TRUE
38 | LV_786-2_1_2_line_38 | NAYY 4x150 SE | 32 | 33 | 0.015472 | 0.208 | 0.08 | 261 | 0 | 0.27 | 1 | 1 | cs | TRUE
39 | LV_786-2_1_2_line_39 | NAYY 4x150 SE | 34 | 36 | 0.50376 | 0.208 | 0.08 | 261 | 0 | 0.27 | 1 | 1 | cs | TRUE
40 | LV_786-2_1_2_line_40 | NAYY 4x150 SE | 35 | 43 | 0.029264 | 0.208 | 0.08 | 261 | 0 | 0.27 | 1 | 1 | cs | TRUE
41 | LV_786-2_1_2_line_41 | NAYY 4x150 SE | 37 | 38 | 0.029646 | 0.208 | 0.08 | 261 | 0 | 0.27 | 1 | 1 | cs | TRUE
42 | LV_786-2_1_2_line_42 | NAYY 4x150 SE | 37 | 39 | 0.001919 | 0.208 | 0.08 | 261 | 0 | 0.27 | 1 | 1 | cs | TRUE
43 | LV_786-2_1_2_line_43 | NAYY 4x150 SE | 38 | 40 | 0.018576 | 0.208 | 0.08 | 261 | 0 | 0.27 | 1 | 1 | cs | TRUE
44 | LV_786-2_1_2_line_44 | NAYY 4x150 SE | 38 | 41 | 0.19097 | 0.208 | 0.08 | 261 | 0 | 0.27 | 1 | 1 | cs | TRUE
45 | LV_786-2_1_2_line_45 | NAYY 4x150 SE | 40 | 42 | 0.030941 | 0.208 | 0.08 | 261 | 0 | 0.27 | 1 | 1 | cs | TRUE
46 | LV_786-2_1_2_line_46 | NAYY 4x150 SE | 41 | 43 | 0.025358 | 0.208 | 0.08 | 261 | 0 | 0.27 | 1 | 1 | cs | TRUE
47 | LV_786-2_1_2_line_47 | NAYY 4x150 SE | 42 | 44 | 0.14919 | 0.208 | 0.08 | 261 | 0 | 0.27 | 1 | 1 | cs | TRUE
48 | LV_786-2_1_2_line_48 | NAYY 4x150 SE | 44 | 60 | 0.13942 | 0.208 | 0.08 | 261 | 0 | 0.27 | 1 | 1 | cs | TRUE
49 | LV_786-2_1_2_line_49 | NAYY 4x150 SE | 44 | 61 | 0.19444 | 0.208 | 0.08 | 261 | 0 | 0.27 | 1 | 1 | cs | TRUE
50 | LV_786-2_1_2_line_50 | NAYY 4x150 SE | 44 | 62 | 0.15773 | 0.208 | 0.08 | 261 | 0 | 0.27 | 1 | 1 | cs | TRUE
51 | LV_786-2_1_2_line_51 | NAYY 4x150 SE | 45 | 46 | 0.0023756 | 0.208 | 0.08 | 261 | 0 | 0.27 | 1 | 1 | cs | TRUE
52 | LV_786-2_1_2_line_52 | NAYY 4x150 SE | 46 | 47 | 0.020127 | 0.208 | 0.08 | 261 | 0 | 0.27 | 1 | 1 | cs | TRUE
53 | LV_786-2_1_2_line_53 | NAYY 4x150 SE | 47 | 48 | 0.011186 | 0.208 | 0.08 | 261 | 0 | 0.27 | 1 | 1 | cs | TRUE
54 | LV_786-2_1_2_line_54 | NAYY 4x150 SE | 48 | 63 | 0.00029183 | 0.208 | 0.08 | 261 | 0 | 0.27 | 1 | 1 | cs | TRUE
55 | LV_786-2_1_2_line_55 | NAYY 4x150 SE | 49 | 50 | 0.018864 | 0.208 | 0.08 | 261 | 0 | 0.27 | 1 | 1 | cs | TRUE
56 | LV_786-2_1_2_line_56 | NAYY 4x150 SE | 50 | 51 | 0.0083366 | 0.208 | 0.08 | 261 | 0 | 0.27 | 1 | 1 | cs | TRUE
57 | LV_786-2_1_2_line_57 | NAYY 4x150 SE | 52 | 53 | 0.0082218 | 0.208 | 0.08 | 261 | 0 | 0.27 | 1 | 1 | cs | TRUE
58 | LV_786-2_1_2_line_58 | NAYY 4x150 SE | 53 | 54 | 0.0013785 | 0.208 | 0.08 | 261 | 0 | 0.27 | 1 | 1 | cs | TRUE
59 | LV_786-2_1_2_line_59 | NAYY 4x150 SE | 54 | 56 | 0.0030789 | 0.208 | 0.08 | 261 | 0 | 0.27 | 1 | 1 | cs | TRUE
60 | LV_786-2_1_2_line_60 | NAYY 4x150 SE | 55 | 57 | 0.01433 | 0.208 | 0.08 | 261 | 0 | 0.27 | 1 | 1 | cs | TRUE
61 | LV_786-2_1_2_line_61 | NAYY 4x150 SE | 56 | 58 | 0.0011247 | 0.208 | 0.08 | 261 | 0 | 0.27 | 1 | 1 | cs | TRUE
62 | LV_786-2_1_2_line_62 | NAYY 4x150 SE | 57 | 59 | 0.0086849 | 0.208 | 0.08 | 261 | 0 | 0.27 | 1 | 1 | cs | TRUE
63 | LV_786-2_1_2_line_63 | NAYY 4x150 SE | 58 | 63 | 0.0079456 | 0.208 | 0.08 | 261 | 0 | 0.27 | 1 | 1 | cs | TRUE
64 | LV_786-2_1_2_line_64 | NAYY 4x150 SE | 64 | 65 | 0.029028 | 0.208 | 0.08 | 261 | 0 | 0.27 | 1 | 1 | cs | TRUE
65 | LV_786-2_1_2_line_65 | NAYY 4x150 SE | 64 | 66 | 0.0064694 | 0.208 | 0.08 | 261 | 0 | 0.27 | 1 | 1 | cs | TRUE
66 | LV_786-2_1_2_line_66 | NAYY 4x150 SE | 65 | 67 | 0.0025804 | 0.208 | 0.08 | 261 | 0 | 0.27 | 1 | 1 | cs | TRUE
67 | LV_786-2_1_2_line_67 | NAYY 4x150 SE | 66 | 68 | 0.0095443 | 0.208 | 0.08 | 261 | 0 | 0.27 | 1 | 1 | cs | TRUE
68 | LV_786-2_1_2_line_68 | NAYY 4x150 SE | 67 | 69 | 0.0082184 | 0.208 | 0.08 | 261 | 0 | 0.27 | 1 | 1 | cs | TRUE

## trafo
| name | std_type | hv_bus | lv_bus | sn_mva | vn_hv_kv | vn_lv_kv | vk_percent | vkr_percent | pfe_kw | i0_percent | shift_degree | tap_side | tap_neutral | tap_min | tap_max | tap_step_percent | tap_step_degree | tap_pos | tap_phase_shifter | parallel | df | in_service
0 | LV_786-2_1_2_trafo_92 | 0.25 MVA 20/0.4 kV | 70 | 59 | 0.25 | 20 | 0.4 | 6 | 1.44 | 0.8 | 0.32 | 150 | hv | 0 | -2 | 2 | 2.5 | 0 | 0 | FALSE | 1 | 1 | TRUE

## line_geodata
| x0 | y0 | x1 | y1 | x2 | y2 | x3 | y3 | x4 | y4 | x5 | y5 | x6 | y6 | x7 | y7 | x8 | y8 | x9 | y9 | x10 | y10 | x11 | y11 | x12 | y12 | x13 | y13 | x14 | y14 | x15 | y15 | x16 | y16 | x17 | y17 | x18 | y18 | x19 | y19 | x20 | y20 | x21 | y21 | x22 | y22 | x23 | y23 | x24 | y24
0 | 2657682.5715 | 1174311.7425 | 2657681.8555 | 1174305.0875 | 2657683.4705 | 1174300.1447
1 | 2657683.4705 | 1174300.1447 | 2657679.1777 | 1174295.7122 | 2657704.0322 | 1174272.9607 | 2657702.3364 | 1174271.199 | 2657699.945 | 1174268.619 | 2657697.7347 | 1174266.2965
2 | 2657661.8899 | 1174311.6327 | 2657679.1777 | 1174295.7122 | 2657683.4705 | 1174300.1447
3 | 2657691.6886 | 1174298.7007 | 2657686.9457 | 1174301.3232 | 2657683.4705 | 1174300.1447
4 | 2657819.8502 | 1174465.9637 | 2657814.5073 | 1174474.4341
5 | 2657811.1897 | 1174483.5961 | 2657811.6705 | 1174478.9315 | 2657814.5073 | 1174474.4341
6 | 2657649.1567 | 1174443.2272 | 2657660.642 | 1174443.9045 | 2657667.0842 | 1174446.6346 | 2657670.6669 | 1174450.1598 | 2657675.0639 | 1174453.2704 | 2657681.9651 | 1174455.1822 | 2657697.6759 | 1174456.923 | 2657702.6611 | 1174458.5051 | 2657707.0598 | 1174461.449 | 2657718.3523 | 1174470.2401 | 2657734.4053 | 1174473.763 | 2657738.8331 | 1174475.262 | 2657746.854 | 1174479.1968 | 2657759.0656 | 1174488.6083 | 2657770.4531 | 1174497.8452 | 2657777.7903 | 1174501.3177 | 2657795.3582 | 1174509.4801 | 2657803.0433 | 1174510.966 | 2657808.0243 | 1174509.7911 | 2657810.7612 | 1174507.4495 | 2657812.0061 | 1174502.8256 | 2657811.7671 | 1174495.8862 | 2657810.7941 | 1174487.361 | 2657811.1897 | 1174483.5961
7 | 2657649.1567 | 1174443.2272 | 2657646.0289 | 1174434.3105
8 | 2657649.1567 | 1174443.2272 | 2657636.7713 | 1174446.2881
9 | 2657691.6886 | 1174298.7007 | 2657695.6674 | 1174306.3542
10 | 2657698.0533 | 1174293.6035 | 2657691.6886 | 1174298.7007
11 | 2657971.7356 | 1174106.7263 | 2657988.7428 | 1174097.3066 | 2658000.5825 | 1174082.7352 | 2658003.7526 | 1174079.1083 | 2658005.3148 | 1174075.6993 | 2658005.6911 | 1174069.9886 | 2658005.6911 | 1174069.9886
12 | 2657996.892 | 1174057.1299 | 2658002.8388 | 1174062.8905 | 2658005.6911 | 1174069.9886
13 | 2657993.6866 | 1174053.3413 | 2657996.892 | 1174057.1299
14 | 2658007.594 | 1174048.7398 | 2657993.6866 | 1174053.3413
15 | 2657993.6866 | 1174053.3413 | 2657971.7442 | 1174060.967 | 2657952.8439 | 1174067.9328 | 2657941.7252 | 1174072.5694
16 | 2658007.594 | 1174048.7398 | 2658008.6634 | 1174038.5667 | 2658018.4019 | 1174019.895 | 2658020.7312 | 1174014.6591 | 2658021.8848 | 1174007.6441 | 2658020.379 | 1174000.4701 | 2658010.8983 | 1173991.6736
17 | 2658007.594 | 1174048.7398 | 2658022.3476 | 1174043.7058
18 | 2657859.8527 | 1174119.8536 | 2657874.1529 | 1174109.3856 | 2657888.996 | 1174099.7012 | 2657905.8751 | 1174089.814 | 2657920.6907 | 1174082.2083 | 2657939.946 | 1174073.3113 | 2657941.7252 | 1174072.5694
19 | 2657859.8527 | 1174119.8536 | 2657855.1749 | 1174123.6439
20 | 2657855.1749 | 1174123.6439 | 2657850.8978 | 1174127.1046 | 2657832.2553 | 1174143.8562
21 | 2657866.2336 | 1174069.4874 | 2657866.8316 | 1174078.8427 | 2657866.0443 | 1174089.1186 | 2657861.9425 | 1174107.7115 | 2657859.8527 | 1174119.8536
22 | 2657728.4523 | 1174238.1429 | 2657736.9919 | 1174230.3207 | 2657794.2224 | 1174178.0314 | 2657832.2553 | 1174143.8562
23 | 2657734.5488 | 1174245.0386 | 2657739.494 | 1174240.5
24 | 2657734.5488 | 1174245.0386 | 2657733.5957 | 1174243.9622 | 2657730.6685 | 1174240.6545 | 2657728.4523 | 1174238.1429
25 | 2658010.8983 | 1173991.6736 | 2658007.0478 | 1173986.5781 | 2658002.5371 | 1173972.26 | 2658001.3787 | 1173964.7335 | 2658002.7712 | 1173957.5319 | 2658008.0397 | 1173947.2438 | 2658042.5162 | 1173882.5858 | 2658047.7695 | 1173873.4966
26 | 2658140.7298 | 1174003.3134 | 2658022.3476 | 1174043.7058
27 | 2657697.7347 | 1174266.2965 | 2657712.1602 | 1174253.0612 | 2657728.4523 | 1174238.1429
28 | 2657697.7347 | 1174266.2965 | 2657693.0973 | 1174258.7367 | 2657687.1829 | 1174251.972
29 | 2657615.0968 | 1174352.9618 | 2657601.4145 | 1174366.0822
30 | 2657615.0968 | 1174352.9618 | 2657618.6157 | 1174349.5937 | 2657621.7016 | 1174346.9313
31 | 2657615.0968 | 1174352.9618 | 2657619.2679 | 1174359.7167 | 2657620.4131 | 1174363.0739
32 | 2657601.4145 | 1174366.0822 | 2657598.7604 | 1174368.616
33 | 2657620.4131 | 1174363.0739 | 2657630.3007 | 1174358.9554 | 2657635.13 | 1174355.2887 | 2657635.13 | 1174355.2887
34 | 2657620.4131 | 1174363.0739 | 2657623.8117 | 1174373.0342 | 2657627.2023 | 1174381.8623
35 | 2657661.8899 | 1174311.6327 | 2657665.2742 | 1174315.912 | 2657666.4815 | 1174318.3805 | 2657665.6301 | 1174321.8409 | 2657663.1079 | 1174324.0138
36 | 2657656.169 | 1174227.6643 | 2657661.5302 | 1174225.7153 | 2657664.1486 | 1174226.1518 | 2657683.3638 | 1174247.6037 | 2657687.1829 | 1174251.972
37 | 2657663.1079 | 1174324.0138 | 2657654.0808 | 1174331.791 | 2657648.2239 | 1174337.0196
38 | 2657866.2336 | 1174069.4874 | 2657861.9002 | 1174057.3723 | 2657861.4479 | 1174054.8064
39 | 2658047.7695 | 1173873.4966 | 2657825.4687 | 1173421.4394
40 | 2658140.7298 | 1174003.3134 | 2658147.6735 | 1174021.4017 | 2658150.0932 | 1174030.9895
41 | 2657979.3251 | 1174150.8563 | 2657960.7275 | 1174153.4226 | 2657950.3748 | 1174156.7433
42 | 2657948.5475 | 1174157.3294 | 2657950.3748 | 1174156.7433
43 | 2657979.3251 | 1174150.8563 | 2657965.412 | 1174163.2065
44 | 2657979.3251 | 1174150.8563 | 2657998.9051 | 1174133.6692 | 2658017.9669 | 1174115.5212 | 2658044.152 | 1174086.6361 | 2658064.6468 | 1174071.3591 | 2658086.9944 | 1174060.5805 | 2658108.9677 | 1174051.3546 | 2658125.0256 | 1174045.7847 | 2658133.3678 | 1174044.6893
45 | 2657965.412 | 1174163.2065 | 2657971.178 | 1174164.7075 | 2657976.7703 | 1174164.4169 | 2657982.4466 | 1174164.9164 | 2657986.0667 | 1174166.9413 | 2657989.5924 | 1174173.1899 | 2657990.8298 | 1174175.2017
46 | 2658150.0932 | 1174030.9895 | 2658150.1035 | 1174031.0305 | 2658148.8906 | 1174037.8336 | 2658145.8303 | 1174042.7511 | 2658136.3797 | 1174044.2938 | 2658133.3678 | 1174044.6893
47 | 2658106.9388 | 1174257.7597 | 2658106.2744 | 1174256.0968 | 2658102.8535 | 1174249.3044 | 2658093.5039 | 1174236.4958 | 2658082.1515 | 1174225.2131 | 2658070.6639 | 1174212.0836 | 2658061.8306 | 1174202.8042 | 2658052.5115 | 1174197.0999 | 2658047.1092 | 1174194.3573 | 2658039.859 | 1174191.3633 | 2658022.8579 | 1174186.9744 | 2658004.1012 | 1174183.0688 | 2657996.4989 | 1174180.9053 | 2657992.7843 | 1174178.3792 | 2657990.8298 | 1174175.2017
48 | 2658106.9388 | 1174257.7597 | 2658110.7315 | 1174259.3195 | 2658117.9475 | 1174260.3121 | 2658120.6404 | 1174260.1603 | 2658123.7319 | 1174259.9012 | 2658126.7341 | 1174258.6073 | 2658131.1755 | 1174255.5486 | 2658134.6154 | 1174253.2695 | 2658140.6359 | 1174249.0255 | 2658143.8316 | 1174248.2671 | 2658148.9183 | 1174248.0607 | 2658151.6992 | 1174249.0882 | 2658156.2653 | 1174251.3225 | 2658159.5905 | 1174252.989 | 2658168.4877 | 1174255.6544 | 2658187.3184 | 1174261.3622 | 2658198.0041 | 1174264.8899 | 2658203.468 | 1174266.7773 | 2658209.4376 | 1174267.7801 | 2658212.9741 | 1174268.1591 | 2658231.929 | 1174266.5642 | 2658239.5674 | 1174265.7934
49 | 2658106.9388 | 1174257.7597 | 2658108.5141 | 1174261.6882 | 2658107.8863 | 1174275.2007 | 2658107.8395 | 1174290.2974 | 2658110.0678 | 1174301.8031 | 2658112.3274 | 1174310.8633 | 2658115.8496 | 1174317.4566 | 2658121.6807 | 1174322.4824 | 2658127.537 | 1174324.9182 | 2658134.8902 | 1174327.5242 | 2658141.4473 | 1174330.2225 | 2658149.2155 | 1174335.7674 | 2658156.328 | 1174342.6957 | 2658160.0518 | 1174348.9908 | 2658163.0519 | 1174358.1582 | 2658165.4653 | 1174366.3305 | 2658168.2038 | 1174371.7267 | 2658172.8644 | 1174374.4511 | 2658182.5883 | 1174379.3702 | 2658189.9357 | 1174382.5654 | 2658195.0029 | 1174384.36 | 2658200.7278 | 1174384.56 | 2658208.0818 | 1174382.3412 | 2658213.1027 | 1174383.3904 | 2658217.7146 | 1174385.6141
50 | 2658106.9388 | 1174257.7597 | 2658017.8188 | 1174387.9029
51 | 2657646.0289 | 1174434.3105 | 2657645.2426 | 1174432.0688
52 | 2657645.2426 | 1174432.0688 | 2657638.5806 | 1174413.0768
53 | 2657634.878 | 1174402.5216 | 2657638.5806 | 1174413.0768
54 | 2657634.878 | 1174402.5216 | 2657634.7815 | 1174402.2462
55 | 2657648.334 | 1174230.5125 | 2657630.6049 | 1174236.9575
56 | 2657648.334 | 1174230.5125 | 2657656.169 | 1174227.6643
57 | 2657630.15 | 1174389.5375 | 2657627.2023 | 1174381.8623
58 | 2657630.15 | 1174389.5375 | 2657630.6443 | 1174390.8243
59 | 2657631.7482 | 1174393.6985 | 2657630.6443 | 1174390.8243
60 | 2657641.8923 | 1174342.9575 | 2657638.6265 | 1174346.2951 | 2657637.0836 | 1174350.905 | 2657635.13 | 1174355.2887
61 | 2657632.1514 | 1174394.7484 | 2657632.1514 | 1174394.7484 | 2657631.7482 | 1174393.6985
62 | 2657641.8923 | 1174342.9575 | 2657644.1012 | 1174340.7001 | 2657648.2239 | 1174337.0196
63 | 2657632.1514 | 1174394.7484 | 2657634.7815 | 1174402.2462
64 | 2657592.7592 | 1174455.2084 | 2657596.0763 | 1174455.4468 | 2657621.1855 | 1174449.9592
65 | 2657627.5057 | 1174448.5779 | 2657621.1855 | 1174449.9592
66 | 2657590.1854 | 1174455.0234 | 2657592.7592 | 1174455.2084
67 | 2657627.5057 | 1174448.5779 | 2657636.7713 | 1174446.2881
68 | 2657590.1854 | 1174455.0234 | 2657585.5557 | 1174453.0446 | 2657582.868 | 1174451.3385

## bus_geodata
| x | y | coords
0 | 2657682.5715 | 1174311.7425
1 | 2657683.4705 | 1174300.1447
2 | 2657819.8502 | 1174465.9637
3 | 2657814.5073 | 1174474.4341
4 | 2657811.1897 | 1174483.5961
5 | 2657649.1567 | 1174443.2272
6 | 2657691.6886 | 1174298.7007
7 | 2657695.6674 | 1174306.3542
8 | 2657698.0533 | 1174293.6035
9 | 2658005.6911 | 1174069.9886
10 | 2657971.7356 | 1174106.7263
11 | 2657996.892 | 1174057.1299
12 | 2657993.6866 | 1174053.3413
13 | 2658007.594 | 1174048.7398
14 | 2657941.7252 | 1174072.5694
15 | 2657855.1749 | 1174123.6439
16 | 2657859.8527 | 1174119.8536
17 | 2657832.2553 | 1174143.8562
18 | 2657739.494 | 1174240.5
19 | 2657734.5488 | 1174245.0386
20 | 2658010.8983 | 1173991.6736
21 | 2658022.3476 | 1174043.7058
22 | 2657728.4523 | 1174238.1429
23 | 2657697.7347 | 1174266.2965
24 | 2657615.0968 | 1174352.9618
25 | 2657601.4145 | 1174366.0822
26 | 2657621.7016 | 1174346.9313
27 | 2657620.4131 | 1174363.0739
28 | 2657661.8899 | 1174311.6327
29 | 2657687.1829 | 1174251.972
30 | 2657598.7604 | 1174368.616
31 | 2657663.1079 | 1174324.0138
32 | 2657866.2336 | 1174069.4874
33 | 2657861.4479 | 1174054.8064
34 | 2658047.7695 | 1173873.4966
35 | 2658140.7298 | 1174003.3134
36 | 2657825.4687 | 1173421.4394
37 | 2657950.3748 | 1174156.7433
38 | 2657979.3251 | 1174150.8563
39 | 2657948.5475 | 1174157.3294
40 | 2657965.412 | 1174163.2065
41 | 2658133.3678 | 1174044.6893
42 | 2657990.8298 | 1174175.2017
43 | 2658150.0932 | 1174030.9895
44 | 2658106.9388 | 1174257.7597
45 | 2657646.0289 | 1174434.3105
46 | 2657645.2426 | 1174432.0688
47 | 2657638.5806 | 1174413.0768
48 | 2657634.878 | 1174402.5216
49 | 2657630.6049 | 1174236.9575
50 | 2657648.334 | 1174230.5125
51 | 2657656.169 | 1174227.6643
52 | 2657627.2023 | 1174381.8623
53 | 2657630.15 | 1174389.5375
54 | 2657630.6443 | 1174390.8243
55 | 2657635.13 | 1174355.2887
56 | 2657631.7482 | 1174393.6985
57 | 2657641.8923 | 1174342.9575
58 | 2657632.1514 | 1174394.7484
59 | 2657648.2239 | 1174337.0196
60 | 2658239.5674 | 1174265.7934
61 | 2658217.7146 | 1174385.6141
62 | 2658017.8188 | 1174387.9029
63 | 2657634.7815 | 1174402.2462
64 | 2657621.1855 | 1174449.9592
65 | 2657592.7592 | 1174455.2084
66 | 2657627.5057 | 1174448.5779
67 | 2657590.1854 | 1174455.0234
68 | 2657636.7713 | 1174446.2881
69 | 2657582.868 | 1174451.3385
70 | 2657661.8899 | 1174311.6327

## line_std_types
| c_nf_per_km | r_ohm_per_km | x_ohm_per_km | max_i_ka | type | q_mm2 | alpha | voltage_rating
NAYY 4x50 SE | 210 | 0.642 | 0.083 | 0.142 | cs | 50 | 0.00403 | LV
NAYY 4x120 SE | 264 | 0.225 | 0.08 | 0.242 | cs | 120 | 0.00403 | LV
NAYY 4x150 SE | 261 | 0.208 | 0.08 | 0.27 | cs | 150 | 0.00403 | LV
NA2XS2Y 1x95 RM/25 12/20 kV | 216 | 0.313 | 0.132 | 0.252 | cs | 95 | 0.00403 | MV
NA2XS2Y 1x185 RM/25 12/20 kV | 273 | 0.161 | 0.117 | 0.362 | cs | 185 | 0.00403 | MV
NA2XS2Y 1x240 RM/25 12/20 kV | 304 | 0.122 | 0.112 | 0.421 | cs | 240 | 0.00403 | MV
NA2XS2Y 1x95 RM/25 6/10 kV | 315 | 0.313 | 0.123 | 0.249 | cs | 95 | 0.00403 | MV
NA2XS2Y 1x185 RM/25 6/10 kV | 406 | 0.161 | 0.11 | 0.358 | cs | 185 | 0.00403 | MV
NA2XS2Y 1x240 RM/25 6/10 kV | 456 | 0.122 | 0.105 | 0.416 | cs | 240 | 0.00403 | MV
NA2XS2Y 1x150 RM/25 12/20 kV | 250 | 0.206 | 0.116 | 0.319 | cs | 150 | 0.00403 | MV
NA2XS2Y 1x120 RM/25 12/20 kV | 230 | 0.253 | 0.119 | 0.283 | cs | 120 | 0.00403 | MV
NA2XS2Y 1x70 RM/25 12/20 kV | 190 | 0.443 | 0.132 | 0.22 | cs | 70 | 0.00403 | MV
NA2XS2Y 1x150 RM/25 6/10 kV | 360 | 0.206 | 0.11 | 0.315 | cs | 150 | 0.00403 | MV
NA2XS2Y 1x120 RM/25 6/10 kV | 340 | 0.253 | 0.113 | 0.28 | cs | 120 | 0.00403 | MV
NA2XS2Y 1x70 RM/25 6/10 kV | 280 | 0.443 | 0.123 | 0.217 | cs | 70 | 0.00403 | MV
N2XS(FL)2Y 1x120 RM/35 64/110 kV | 112 | 0.153 | 0.166 | 0.366 | cs | 120 | 0.00393 | HV
N2XS(FL)2Y 1x185 RM/35 64/110 kV | 125 | 0.099 | 0.156 | 0.457 | cs | 185 | 0.00393 | HV
N2XS(FL)2Y 1x240 RM/35 64/110 kV | 135 | 0.075 | 0.149 | 0.526 | cs | 240 | 0.00393 | HV
N2XS(FL)2Y 1x300 RM/35 64/110 kV | 144 | 0.06 | 0.144 | 0.588 | cs | 300 | 0.00393 | HV
15-AL1/3-ST1A 0.4 | 11 | 1.8769 | 0.35 | 0.105 | ol | 16 | 0.00403 | LV
24-AL1/4-ST1A 0.4 | 11.25 | 1.2012 | 0.335 | 0.14 | ol | 24 | 0.00403 | LV
48-AL1/8-ST1A 0.4 | 12.2 | 0.5939 | 0.3 | 0.21 | ol | 48 | 0.00403 | LV
94-AL1/15-ST1A 0.4 | 13.2 | 0.306 | 0.29 | 0.35 | ol | 94 | 0.00403 | LV
34-AL1/6-ST1A 10.0 | 9.7 | 0.8342 | 0.36 | 0.17 | ol | 34 | 0.00403 | MV
48-AL1/8-ST1A 10.0 | 10.1 | 0.5939 | 0.35 | 0.21 | ol | 48 | 0.00403 | MV
70-AL1/11-ST1A 10.0 | 10.4 | 0.4132 | 0.339 | 0.29 | ol | 70 | 0.00403 | MV
94-AL1/15-ST1A 10.0 | 10.75 | 0.306 | 0.33 | 0.35 | ol | 94 | 0.00403 | MV
122-AL1/20-ST1A 10.0 | 11.1 | 0.2376 | 0.323 | 0.41 | ol | 122 | 0.00403 | MV
149-AL1/24-ST1A 10.0 | 11.25 | 0.194 | 0.315 | 0.47 | ol | 149 | 0.00403 | MV
34-AL1/6-ST1A 20.0 | 9.15 | 0.8342 | 0.382 | 0.17 | ol | 34 | 0.00403 | MV
48-AL1/8-ST1A 20.0 | 9.5 | 0.5939 | 0.372 | 0.21 | ol | 48 | 0.00403 | MV
70-AL1/11-ST1A 20.0 | 9.7 | 0.4132 | 0.36 | 0.29 | ol | 70 | 0.00403 | MV
94-AL1/15-ST1A 20.0 | 10 | 0.306 | 0.35 | 0.35 | ol | 94 | 0.00403 | MV
122-AL1/20-ST1A 20.0 | 10.3 | 0.2376 | 0.344 | 0.41 | ol | 122 | 0.00403 | MV
149-AL1/24-ST1A 20.0 | 10.5 | 0.194 | 0.337 | 0.47 | ol | 149 | 0.00403 | MV
184-AL1/30-ST1A 20.0 | 10.75 | 0.1571 | 0.33 | 0.535 | ol | 184 | 0.00403 | MV
243-AL1/39-ST1A 20.0 | 11 | 0.1188 | 0.32 | 0.645 | ol | 243 | 0.00403 | MV
48-AL1/8-ST1A 110.0 | 8 | 0.5939 | 0.46 | 0.21 | ol | 48 | 0.00403 | HV
70-AL1/11-ST1A 110.0 | 8.4 | 0.4132 | 0.45 | 0.29 | ol | 70 | 0.00403 | HV
94-AL1/15-ST1A 110.0 | 8.65 | 0.306 | 0.44 | 0.35 | ol | 94 | 0.00403 | HV
122-AL1/20-ST1A 110.0 | 8.5 | 0.2376 | 0.43 | 0.41 | ol | 122 | 0.00403 | HV
149-AL1/24-ST1A 110.0 | 8.75 | 0.194 | 0.41 | 0.47 | ol | 149 | 0.00403 | HV
184-AL1/30-ST1A 110.0 | 8.8 | 0.1571 | 0.4 | 0.535 | ol | 184 | 0.00403 | HV
243-AL1/39-ST1A 110.0 | 9 | 0.1188 | 0.39 | 0.645 | ol | 243 | 0.00403 | HV
305-AL1/39-ST1A 110.0 | 9.2 | 0.0949 | 0.38 | 0.74 | ol | 305 | 0.00403 | HV
490-AL1/64-ST1A 110.0 | 9.75 | 0.059 | 0.37 | 0.96 | ol | 490 | 0.00403 | HV
679-AL1/86-ST1A 110.0 | 9.95 | 0.042 | 0.36 | 1.15 | ol | 679 | 0.00403 | HV
490-AL1/64-ST1A 220.0 | 10 | 0.059 | 0.285 | 0.96 | ol | 490 | 0.00403 | HV
679-AL1/86-ST1A 220.0 | 11.7 | 0.042 | 0.275 | 1.15 | ol | 679 | 0.00403 | HV
490-AL1/64-ST1A 380.0 | 11 | 0.059 | 0.253 | 0.96 | ol | 490 | 0.00403 | HV
679-AL1/86-ST1A 380.0 | 14.6 | 0.042 | 0.25 | 1.15 | ol | 679 | 0.00403 | HV

## trafo_std_types
| i0_percent | pfe_kw | vkr_percent | sn_mva | vn_lv_kv | vn_hv_kv | vk_percent | shift_degree | vector_group | tap_side | tap_neutral | tap_min | tap_max | tap_step_degree | tap_step_percent | tap_phase_shifter
160 MVA 380/110 kV | 0.06 | 60 | 0.25 | 160 | 110 | 380 | 12.2 | 0 | Yy0 | hv | 0 | -9 | 9 | 0 | 1.5 | FALSE
100 MVA 220/110 kV | 0.06 | 55 | 0.26 | 100 | 110 | 220 | 12 | 0 | Yy0 | hv | 0 | -9 | 9 | 0 | 1.5 | FALSE
63 MVA 110/20 kV | 0.04 | 22 | 0.32 | 63 | 20 | 110 | 18 | 150 | YNd5 | hv | 0 | -9 | 9 | 0 | 1.5 | FALSE
40 MVA 110/20 kV | 0.05 | 18 | 0.34 | 40 | 20 | 110 | 16.2 | 150 | YNd5 | hv | 0 | -9 | 9 | 0 | 1.5 | FALSE
25 MVA 110/20 kV | 0.07 | 14 | 0.41 | 25 | 20 | 110 | 12 | 150 | YNd5 | hv | 0 | -9 | 9 | 0 | 1.5 | FALSE
63 MVA 110/10 kV | 0.04 | 22 | 0.32 | 63 | 10 | 110 | 18 | 150 | YNd5 | hv | 0 | -9 | 9 | 0 | 1.5 | FALSE
40 MVA 110/10 kV | 0.05 | 18 | 0.34 | 40 | 10 | 110 | 16.2 | 150 | YNd5 | hv | 0 | -9 | 9 | 0 | 1.5 | FALSE
25 MVA 110/10 kV | 0.07 | 14 | 0.41 | 25 | 10 | 110 | 12 | 150 | YNd5 | hv | 0 | -9 | 9 | 0 | 1.5 | FALSE
0.25 MVA 20/0.4 kV | 0.32 | 0.8 | 1.44 | 0.25 | 0.4 | 20 | 6 | 150 | Yzn5 | hv | 0 | -2 | 2 | 0 | 2.5 | FALSE
0.4 MVA 20/0.4 kV | 0.3375 | 1.35 | 1.425 | 0.4 | 0.4 | 20 | 6 | 150 | Dyn5 | hv | 0 | -2 | 2 | 0 | 2.5 | FALSE
0.63 MVA 20/0.4 kV | 0.2619 | 1.65 | 1.206 | 0.63 | 0.4 | 20 | 6 | 150 | Dyn5 | hv | 0 | -2 | 2 | 0 | 2.5 | FALSE
0.25 MVA 10/0.4 kV | 0.24 | 0.6 | 1.2 | 0.25 | 0.4 | 10 | 4 | 150 | Dyn5 | hv | 0 | -2 | 2 | 0 | 2.5 | FALSE
0.4 MVA 10/0.4 kV | 0.2375 | 0.95 | 1.325 | 0.4 | 0.4 | 10 | 4 | 150 | Dyn5 | hv | 0 | -2 | 2 | 0 | 2.5 | FALSE
0.63 MVA 10/0.4 kV | 0.1873 | 1.18 | 1.0794 | 0.63 | 0.4 | 10 | 4 | 150 | Dyn5 | hv | 0 | -2 | 2 | 0 | 2.5 | FALSE

## trafo3w_std_types
| sn_hv_mva | sn_mv_mva | sn_lv_mva | vn_hv_kv | vn_mv_kv | vn_lv_kv | vk_hv_percent | vk_mv_percent | vk_lv_percent | vkr_hv_percent | vkr_mv_percent | vkr_lv_percent | pfe_kw | i0_percent | shift_mv_degree | shift_lv_degree | vector_group | tap_side | tap_neutral | tap_min | tap_max | tap_step_percent
63/25/38 MVA 110/20/10 kV | 63 | 25 | 38 | 110 | 20 | 10 | 10.4 | 10.4 | 10.4 | 0.28 | 0.32 | 0.35 | 35 | 0.89 | 0 | 0 | YN0yn0yn0 | hv | 0 | -10 | 10 | 1.2
63/25/38 MVA 110/10/10 kV | 63 | 25 | 38 | 110 | 10 | 10 | 10.4 | 10.4 | 10.4 | 0.28 | 0.32 | 0.35 | 35 | 0.89 | 0 | 0 | YN0yn0yn0 | hv | 0 | -10 | 10 | 1.2

## fuse_std_types
| fuse_type | i_rated_a | t_avg | t_min | t_total | x_avg | x_min | x_total
HV 100A | HV 100A | 100 | 0 | [10.0, 3.64, 0.854, 0.281, 0.1, 0.0531, 0.022, 0.01] | [10.0, 4.267, 1.21, 0.403, 0.1, 0.058, 0.022, 0.01] | 0 | [300.0, 350.0, 450.0, 550.0, 700.0, 850.0, 1200.0, 1752.0] | [600.0, 700.0, 900.0, 1150.0, 1665.0, 2000.0, 3000.0, 4313.0]
HV 10A | HV 10A | 10 | 0 | [10.0, 1675.0, 0.344, 0.156, 0.1, 0.0417, 0.0171, 0.01] | [10.0, 1.3, 0.3, 0.155, 0.1, 0.0555, 0.023, 0.01] | 0 | [30.0, 32.0, 35.0, 37.0, 39.0, 50.0, 70.0, 88.0] | [60.0, 70.0, 80.0, 87.0, 94.0, 110.0, 150.0, 216.0]
HV 125A | HV 125A | 125 | 0 | [10.0, 1.82, 0.344, 0.1, 0.0467, 0.0269, 0.01] | [10.0, 2.478, 0.426, 0.1, 0.0427, 0.0211, 0.01] | 0 | [375.0, 500.0, 700.0, 925.0, 1200.0, 1500.0, 2341.0] | [750.0, 1000.0, 1500.0, 2200.0, 3000.0, 4000.0, 5765.0]
HV 160A | HV 160A | 160 | 0 | [10.0, 4.15, 1.03, 0.198, 0.1, 0.051, 0.0172, 0.01] | [10.0, 2.3, 0.734, 0.274, 0.1, 0.046, 0.0177, 0.01] | 0 | [480.0, 550.0, 700.0, 1000.0, 1260.0, 1600.0, 2500.0, 3227.0] | [960.0, 1300.0, 1700.0, 2200.0, 2996.0, 4000.0, 6000.0, 7946.0]
HV 16A | HV 16A | 16 | 0 | [10.0, 0.352, 0.164, 0.1, 0.0649, 0.0342, 0.01] | [10.0, 2.34, 0.722, 0.181, 0.1, 0.055, 0.0296, 0.01] | 0 | [48.0, 60.0, 65.0, 71.0, 80.0, 100.0, 162.0] | [96.0, 110.0, 125.0, 150.0, 168.0, 200.0, 250.0, 398.0]
HV 200A | HV 200A | 200 | 0 | [10.0, 4.267, 1.21, 0.403, 0.1, 0.058, 0.022, 0.01] | [10.0, 3.73, 1.654, 0.328, 0.1, 0.0531, 0.019, 0.01] | 0 | [600.0, 700.0, 900.0, 1150.0, 1665.0, 2000.0, 3000.0, 4313.0] | [1200.0, 1500.0, 1800.0, 2700.0, 3960.0, 5000.0, 7500.0, 10620.0]
HV 20A | HV 20A | 20 | 0 | [10.0, 1.3, 0.3, 0.155, 0.1, 0.0555, 0.023, 0.01] | [10.0, 1.3, 0.161, 0.1, 0.0611, 0.0399, 0.0141, 0.01] | 0 | [60.0, 70.0, 80.0, 87.0, 94.0, 110.0, 150.0, 216.0] | [120.0, 150.0, 200.0, 223.0, 260.0, 300.0, 450.0, 532.0]
HV 25A | HV 25A | 25 | 0 | [10.0, 2.512, 0.833, 0.299, 0.1, 0.0372, 0.0223, 0.01] | [10.0, 3.125, 0.597, 0.198, 0.1, 0.0378, 0.022, 0.01] | 0 | [75.0, 82.0, 90.0, 100.0, 124.0, 170.0, 200.0, 289.0] | [150.0, 170.0, 210.0, 250.0, 294.0, 400.0, 500.0, 711.0]
HV 31.5A | HV 31.5A | 31.5 | 0 | [10.0, 2.34, 0.722, 0.181, 0.1, 0.055, 0.0296, 0.01] | [10.0, 2.84, 0.368, 0.164, 0.1, 0.0621, 0.0378, 0.0195, 0.01] | 0 | [95.0, 110.0, 125.0, 150.0, 165.0, 200.0, 250.0, 390.0] | [189.0, 220.0, 300.0, 350.0, 393.0, 450.0, 530.0, 700.0, 960.0]
HV 40A | HV 40A | 40 | 0 | [10.0, 1.3, 0.161, 0.1, 0.0611, 0.0399, 0.0141, 0.01] | [10.0, 2.05, 0.369, 0.198, 0.1, 0.051, 0.0298, 0.01] | 0 | [120.0, 150.0, 200.0, 223.0, 260.0, 300.0, 450.0, 532.0] | [240.0, 300.0, 400.0, 450.0, 530.0, 650.0, 800.0, 1311.0]
HV 50A | HV 50A | 50 | 0 | [10.0, 3.215, 0.597, 0.198, 0.1, 0.0378, 0.022, 0.01] | [10.0, 3.64, 0.854, 0.281, 0.1, 0.0531, 0.022, 0.01] | 0 | [150.0, 170.0, 210.0, 250.0, 294.0, 400.0, 500.0, 711.0] | [300.0, 350.0, 450.0, 550.0, 700.0, 850.0, 1200.0, 1752.0]
HV 6.3A | HV 6.3A | 6.3 | 0 | [10.0, 1.39, 0.344, 0.168, 0.1, 0.056, 0.0263, 0.01] | [10.0, 1.711, 0.516, 0.198, 0.1, 0.0634, 0.0303, 0.01] | 0 | [19.0, 19.5, 20.4, 20.8, 22.0, 25.0, 32.0, 48.0] | [38.0, 40.0, 43.0, 48.0, 53.0, 60.0, 75.0, 118.0]
HV 63A | HV 63A | 63 | 0 | [10.0, 2.84, 0.368, 0.164, 0.1, 0.0621, 0.0378, 0.0195, 0.01] | [10.0, 1.82, 0.344, 0.1, 0.0467, 0.0269, 0.01] | 0 | [189.0, 220.0, 300.0, 350.0, 393.0, 450.0, 530.0, 700.0, 961.0] | [378.0, 500.0, 700.0, 934.0, 1200.0, 1500.0, 2366.0]
HV 80A | HV 80A | 80 | 0 | [10.0, 2.05, 0.369, 0.198, 0.1, 0.051, 0.0298, 0.01] | [10.0, 4.15, 1.03, 0.198, 0.1, 0.051, 0.0172, 0.01] | 0 | [240.0, 300.0, 400.0, 450.0, 530.0, 650.0, 800.0, 1311.0] | [480.0, 550.0, 700.0, 1000.0, 1260.0, 1600.0, 2500.0, 3227.0]
Siemens NH-1-100 | Siemens NH-1-100 | 100 | [5400.0, 2000.0, 400.0, 20.0, 1.0, 0.2, 0.012, 0.004] | 0 | 0 | [150.0, 190.0, 250.0, 430.0, 900.0, 1250.0, 2700.0, 3600.0] | 0 | 0
Siemens NH-1-125 | Siemens NH-1-125 | 125 | [4800.0, 120.0, 7.0, 0.1, 0.004] | 0 | 0 | [180.0, 400.0, 740.0, 2000.0, 4250.0] | 0 | 0
Siemens NH-1-16 | Siemens NH-1-16 | 16 | [4000.0, 400.0, 2.0, 0.1, 0.04, 0.01] | 0 | 0 | [26.0, 35.0, 75.0, 150.0, 200.0, 300.0] | 0 | 0
Siemens NH-1-160 | Siemens NH-1-160 | 160 | [4800.0, 120.0, 7.0, 0.1, 0.004] | 0 | 0 | [210.0, 500.0, 900.0, 2300.0, 5000.0] | 0 | 0
Siemens NH-1-25 | Siemens NH-1-25 | 25 | [4000.0, 1000.0, 10.0, 0.2, 0.02, 0.01] | 0 | 0 | [40.0, 50.0, 100.0, 210.0, 400.0, 500.0] | 0 | 0
Siemens NH-1-50 | Siemens NH-1-50 | 50 | [4000.0, 40.0, 4.0, 1.0, 0.02, 0.01] | 0 | 0 | [86.0, 200.0, 300.0, 400.0, 1000.0, 1280.0] | 0 | 0
Siemens NH-1-63 | Siemens NH-1-63 | 63 | [4000.0, 100.0, 10.0, 2.0, 0.04, 0.01] | 0 | 0 | [100.0, 200.0, 300.0, 400.0, 1000.0, 1500.0] | 0 | 0
Siemens NH-1-80 | Siemens NH-1-80 | 80 | [4800.0, 120.0, 7.0, 0.1, 0.01] | 0 | 0 | [150.58, 250.0, 450.0, 1150.0, 2470.0] | 0 | 0
Siemens NH-2-1000 | Siemens NH-2-1000 | 1000 | [4800.0, 120.0, 7.0, 0.1, 0.004] | 0 | 0 | [1900.0, 3500.0, 8400.0, 24000.0, 52000.0] | 0 | 0
Siemens NH-2-200 | Siemens NH-2-200 | 200 | [4800.0, 120.0, 7.0, 0.1, 0.004] | 0 | 0 | [280.0, 650.0, 1200.0, 3000.0, 7000.0] | 0 | 0
Siemens NH-2-224 | Siemens NH-2-224 | 224 | [4800.0, 120.0, 7.0, 0.2, 0.04, 0.004] | 0 | 0 | [400.0, 750.0, 1453.0, 3025.0, 4315.0, 7600.0] | 0 | 0
Siemens NH-2-250 | Siemens NH-2-250 | 250 | [4800.0, 120.0, 7.0, 0.1, 0.004] | 0 | 0 | [450.0, 800.0, 1650.0, 4000.0, 8500.0] | 0 | 0
Siemens NH-2-315 | Siemens NH-2-315 | 315 | [4800.0, 120.0, 7.0, 0.1, 0.004] | 0 | 0 | [550.0, 920.0, 1900.0, 5000.0, 11000.0] | 0 | 0
Siemens NH-2-355 | Siemens NH-2-355 | 355 | [4800.0, 120.0, 6.0, 0.1, 0.004] | 0 | 0 | [650.0, 1116.27, 2350.0, 5840.0, 12790.0] | 0 | 0
Siemens NH-2-400 | Siemens NH-2-400 | 400 | [4800.0, 120.0, 7.0, 0.1, 0.004] | 0 | 0 | [720.0, 1350.0, 2800.0, 6500.0, 15000.0] | 0 | 0
Siemens NH-2-425 | Siemens NH-2-425 | 425 | [4800.0, 120.0, 7.0, 0.1, 0.004] | 0 | 0 | [850.0, 1500.0, 3050.0, 7500.0, 16500.0] | 0 | 0
Siemens NH-2-630 | Siemens NH-2-630 | 630 | [4800.0, 120.0, 7.0, 0.1, 0.004] | 0 | 0 | [1200.0, 2000.0, 4800.0, 12000.0, 26000.0] | 0 | 0

## dtypes
| element | column | dtype
0 | bus | name | object
1 | bus | vn_kv | float64
2 | bus | type | object
3 | bus | zone | object
4 | bus | in_service | bool
5 | load | name | object
6 | load | bus | uint32
7 | load | p_mw | float64
8 | load | q_mvar | float64
9 | load | const_z_percent | float64
10 | load | const_i_percent | float64
11 | load | sn_mva | float64
12 | load | scaling | float64
13 | load | in_service | bool
14 | load | type | object
15 | ext_grid | name | object
16 | ext_grid | bus | uint32
17 | ext_grid | vm_pu | float64
18 | ext_grid | va_degree | float64
19 | ext_grid | slack_weight | float64
20 | ext_grid | in_service | bool
21 | line | name | object
22 | line | std_type | object
23 | line | from_bus | uint32
24 | line | to_bus | uint32
25 | line | length_km | float64
26 | line | r_ohm_per_km | float64
27 | line | x_ohm_per_km | float64
28 | line | c_nf_per_km | float64
29 | line | g_us_per_km | float64
30 | line | max_i_ka | float64
31 | line | df | float64
32 | line | parallel | uint32
33 | line | type | object
34 | line | in_service | bool
35 | trafo | name | object
36 | trafo | std_type | object
37 | trafo | hv_bus | uint32
38 | trafo | lv_bus | uint32
39 | trafo | sn_mva | float64
40 | trafo | vn_hv_kv | float64
41 | trafo | vn_lv_kv | float64
42 | trafo | vk_percent | float64
43 | trafo | vkr_percent | float64
44 | trafo | pfe_kw | float64
45 | trafo | i0_percent | float64
46 | trafo | shift_degree | float64
47 | trafo | tap_side | object
48 | trafo | tap_neutral | int32
49 | trafo | tap_min | int32
50 | trafo | tap_max | int32
51 | trafo | tap_step_percent | float64
52 | trafo | tap_step_degree | float64
53 | trafo | tap_pos | int32
54 | trafo | tap_phase_shifter | bool
55 | trafo | parallel | uint32
56 | trafo | df | float64
57 | trafo | in_service | bool
58 | line_geodata | coords | object
59 | bus_geodata | x | float64
60 | bus_geodata | y | float64
61 | bus_geodata | coords | object

## parameters
| version | format_version | converged | OPF_converged | name | f_hz | sn_mva
0 | 2.14.6 | 2.14.0 | FALSE | FALSE |  | 50 | 1