## bus
| name | vn_kv | type | zone | in_service
0 | bus_LV_791-4_1_2_node_49 | 0.4 | n |  | TRUE
1 | bus_LV_791-4_1_2_node_51 | 0.4 | n |  | TRUE
2 | bus_LV_791-4_1_2_node_52 | 0.4 | n |  | TRUE
3 | bus_LV_791-4_1_2_node_75 | 0.4 | n |  | TRUE
4 | bus_LV_791-4_1_2_node_53 | 0.4 | n |  | TRUE
5 | bus_LV_791-4_1_2_node_54 | 0.4 | n |  | TRUE
6 | bus_LV_791-4_1_2_node_55 | 0.4 | n |  | TRUE
7 | bus_LV_791-4_1_2_node_56 | 0.4 | n |  | TRUE
8 | bus_LV_791-4_1_2_node_57 | 0.4 | n |  | TRUE
9 | bus_LV_791-4_1_2_node_63 | 0.4 | n |  | TRUE
10 | bus_LV_791-4_1_2_node_65 | 0.4 | n |  | TRUE
11 | bus_LV_791-4_1_2_node_58 | 0.4 | n |  | TRUE
12 | bus_LV_791-4_1_2_node_59 | 0.4 | n |  | TRUE
13 | bus_LV_791-4_1_2_node_60 | 0.4 | n |  | TRUE
14 | bus_LV_791-4_1_2_node_61 | 0.4 | n |  | TRUE
15 | bus_LV_791-4_1_2_node_62 | 0.4 | n |  | TRUE
16 | bus_LV_791-4_1_2_node_66 | 0.4 | n |  | TRUE
17 | bus_LV_791-4_1_2_node_194 | 0.4 | n |  | TRUE
18 | bus_LV_791-4_1_2_node_64 | 0.4 | n |  | TRUE
19 | bus_LV_791-4_1_2_node_224 | 0.4 | n |  | TRUE
20 | bus_LV_791-4_1_2_node_69 | 0.4 | n |  | TRUE
21 | bus_LV_791-4_1_2_node_67 | 0.4 | n |  | TRUE
22 | bus_LV_791-4_1_2_node_68 | 0.4 | n |  | TRUE
23 | bus_LV_791-4_1_2_node_70 | 0.4 | n |  | TRUE
24 | bus_LV_791-4_1_2_node_71 | 0.4 | n |  | TRUE
25 | bus_LV_791-4_1_2_node_72 | 0.4 | n |  | TRUE
26 | bus_LV_791-4_1_2_node_73 | 0.4 | n |  | TRUE
27 | bus_LV_791-4_1_2_node_76 | 0.4 | n |  | TRUE
28 | bus_LV_791-4_1_2_node_74 | 0.4 | n |  | TRUE
29 | bus_LV_791-4_1_2_node_106 | 0.4 | n |  | TRUE
30 | bus_LV_791-4_1_2_node_107 | 0.4 | n |  | TRUE
31 | bus_LV_791-4_1_2_node_103 | 0.4 | n |  | TRUE
32 | bus_LV_791-4_1_2_node_92 | 0.4 | n |  | TRUE
33 | bus_LV_791-4_1_2_node_93 | 0.4 | n |  | TRUE
34 | bus_LV_791-4_1_2_node_94 | 0.4 | n |  | TRUE
35 | bus_LV_791-4_1_2_node_101 | 0.4 | n |  | TRUE
36 | bus_LV_791-4_1_2_node_95 | 0.4 | n |  | TRUE
37 | bus_LV_791-4_1_2_node_96 | 0.4 | n |  | TRUE
38 | bus_LV_791-4_1_2_node_97 | 0.4 | n |  | TRUE
39 | bus_LV_791-4_1_2_node_98 | 0.4 | n |  | TRUE
40 | bus_LV_791-4_1_2_node_99 | 0.4 | n |  | TRUE
41 | bus_LV_791-4_1_2_node_100 | 0.4 | n |  | TRUE
42 | bus_LV_791-4_1_2_node_102 | 0.4 | n |  | TRUE
43 | bus_LV_791-4_1_2_node_104 | 0.4 | n |  | TRUE
44 | bus_LV_791-4_1_2_node_105 | 0.4 | n |  | TRUE
45 | bus_LV_791-4_1_2_node_227 | 0.4 | n |  | TRUE
46 | bus_LV_791-4_1_2_node_211 | 0.4 | n |  | TRUE
47 | bus_LV_791-4_1_2_node_228 | 0.4 | n |  | TRUE
48 | bus_LV_791-4_1_2_node_182 | 0.4 | n |  | TRUE
49 | bus_LV_791-4_1_2_node_183 | 0.4 | n |  | TRUE
50 | bus_LV_791-4_1_2_node_184 | 0.4 | n |  | TRUE
51 | bus_LV_791-4_1_2_node_185 | 0.4 | n |  | TRUE
52 | bus_LV_791-4_1_2_node_186 | 0.4 | n |  | TRUE
53 | bus_LV_791-4_1_2_node_187 | 0.4 | n |  | TRUE
54 | bus_LV_791-4_1_2_node_213 | 0.4 | n |  | TRUE
55 | bus_LV_791-4_1_2_node_188 | 0.4 | n |  | TRUE
56 | bus_LV_791-4_1_2_node_189 | 0.4 | n |  | TRUE
57 | bus_LV_791-4_1_2_node_190 | 0.4 | n |  | TRUE
58 | bus_LV_791-4_1_2_node_191 | 0.4 | n |  | TRUE
59 | bus_LV_791-4_1_2_node_192 | 0.4 | n |  | TRUE
60 | bus_LV_791-4_1_2_node_193 | 0.4 | n |  | TRUE
61 | bus_LV_791-4_1_2_node_198 | 0.4 | n |  | TRUE
62 | bus_LV_791-4_1_2_node_195 | 0.4 | n |  | TRUE
63 | bus_LV_791-4_1_2_node_196 | 0.4 | n |  | TRUE
64 | bus_LV_791-4_1_2_node_197 | 0.4 | n |  | TRUE
65 | bus_LV_791-4_1_2_node_208 | 0.4 | n |  | TRUE
66 | bus_LV_791-4_1_2_node_209 | 0.4 | n |  | TRUE
67 | bus_LV_791-4_1_2_node_230 | 0.4 | n |  | TRUE
68 | bus_LV_791-4_1_2_node_210 | 0.4 | n |  | TRUE
69 | bus_LV_791-4_1_2_node_212 | 0.4 | n |  | TRUE
70 | bus_LV_791-4_1_2_node_221 | 0.4 | n |  | TRUE
71 | bus_LV_791-4_1_2_node_226 | 0.4 | n |  | TRUE
72 | bus_LV_791-4_1_2_node_225 | 0.4 | n |  | TRUE
73 | bus_LV_791-4_1_2_node_229 | 0.4 | n |  | TRUE
74 | bus_MV_0_node_56 | 20 | n |  | TRUE

## load
| name | bus | p_mw | q_mvar | const_z_percent | const_i_percent | sn_mva | scaling | in_service | type
0 | LV_791-4_1_2_load_49 | 0 | 6.2969e-05 | 1.5781e-05 | 0 | 0 |  | 1 | TRUE | wye
1 | LV_791-4_1_2_load_51 | 1 | 0.00010791 | 2.7044e-05 | 0 | 0 |  | 1 | TRUE | wye
2 | LV_791-4_1_2_load_52 | 2 | 0.00012671 | 3.1758e-05 | 0 | 0 |  | 1 | TRUE | wye
3 | LV_791-4_1_2_load_53 | 4 | 0.00010774 | 2.7002e-05 | 0 | 0 |  | 1 | TRUE | wye
4 | LV_791-4_1_2_load_54 | 5 | 5.2954e-05 | 1.3271e-05 | 0 | 0 |  | 1 | TRUE | wye
5 | LV_791-4_1_2_load_55 | 6 | 0.00032612 | 8.1733e-05 | 0 | 0 |  | 1 | TRUE | wye
6 | LV_791-4_1_2_load_56 | 7 | 5.9053e-05 | 1.48e-05 | 0 | 0 |  | 1 | TRUE | wye
7 | LV_791-4_1_2_load_57 | 8 | 0.00011658 | 2.9218e-05 | 0 | 0 |  | 1 | TRUE | wye
8 | LV_791-4_1_2_load_63 | 9 | 0.0001118 | 2.8019e-05 | 0 | 0 |  | 1 | TRUE | wye
9 | LV_791-4_1_2_load_65 | 10 | 0.00010982 | 2.7525e-05 | 0 | 0 |  | 1 | TRUE | wye
10 | LV_791-4_1_2_load_58 | 11 | 0.00057884 | 0.00014507 | 0 | 0 |  | 1 | TRUE | wye
11 | LV_791-4_1_2_load_59 | 12 | 0.00049821 | 0.00012486 | 0 | 0 |  | 1 | TRUE | wye
12 | LV_791-4_1_2_load_62 | 15 | 0.00038576 | 9.6681e-05 | 0 | 0 |  | 1 | TRUE | wye
13 | LV_791-4_1_2_load_66 | 16 | 0.00020492 | 5.1357e-05 | 0 | 0 |  | 1 | TRUE | wye
14 | LV_791-4_1_2_load_194 | 17 | 0.00032657 | 8.1847e-05 | 0 | 0 |  | 1 | TRUE | wye
15 | LV_791-4_1_2_load_64 | 18 | 0.00027453 | 6.8804e-05 | 0 | 0 |  | 1 | TRUE | wye
16 | LV_791-4_1_2_load_224 | 19 | 7.798e-05 | 1.9544e-05 | 0 | 0 |  | 1 | TRUE | wye
17 | LV_791-4_1_2_load_69 | 20 | 0.00024357 | 6.1045e-05 | 0 | 0 |  | 1 | TRUE | wye
18 | LV_791-4_1_2_load_67 | 21 | 0.0016868 | 0.00042276 | 0 | 0 |  | 1 | TRUE | wye
19 | LV_791-4_1_2_load_68 | 22 | 0.00033574 | 8.4145e-05 | 0 | 0 |  | 1 | TRUE | wye
20 | LV_791-4_1_2_load_70 | 23 | 5.1622e-05 | 1.2938e-05 | 0 | 0 |  | 1 | TRUE | wye
21 | LV_791-4_1_2_load_71 | 24 | 0.00021997 | 5.5129e-05 | 0 | 0 |  | 1 | TRUE | wye
22 | LV_791-4_1_2_load_72 | 25 | 0.00016431 | 4.118e-05 | 0 | 0 |  | 1 | TRUE | wye
23 | LV_791-4_1_2_load_74 | 28 | 0.00011525 | 2.8885e-05 | 0 | 0 |  | 1 | TRUE | wye
24 | LV_791-4_1_2_load_103 | 31 | 0.00093452 | 0.00023421 | 0 | 0 |  | 1 | TRUE | wye
25 | LV_791-4_1_2_load_92 | 32 | 0.001603 | 0.00040174 | 0 | 0 |  | 1 | TRUE | wye
26 | LV_791-4_1_2_load_93 | 33 | 0.00057911 | 0.00014514 | 0 | 0 |  | 1 | TRUE | wye
27 | LV_791-4_1_2_load_94 | 34 | 0.00039186 | 9.821e-05 | 0 | 0 |  | 1 | TRUE | wye
28 | LV_791-4_1_2_load_101 | 35 | 0.00025733 | 6.4492e-05 | 0 | 0 |  | 1 | TRUE | wye
29 | LV_791-4_1_2_load_95 | 36 | 0.00034806 | 8.7231e-05 | 0 | 0 |  | 1 | TRUE | wye
30 | LV_791-4_1_2_load_96 | 37 | 0.0012449 | 0.00031199 | 0 | 0 |  | 1 | TRUE | wye
31 | LV_791-4_1_2_load_97 | 38 | 0.00073471 | 0.00018414 | 0 | 0 |  | 1 | TRUE | wye
32 | LV_791-4_1_2_load_98 | 39 | 0.00083872 | 0.0002102 | 0 | 0 |  | 1 | TRUE | wye
33 | LV_791-4_1_2_load_99 | 40 | 0.00010005 | 2.5074e-05 | 0 | 0 |  | 1 | TRUE | wye
34 | LV_791-4_1_2_load_100 | 41 | 0.0024147 | 0.00060517 | 0 | 0 |  | 1 | TRUE | wye
35 | LV_791-4_1_2_load_102 | 42 | 0.00018539 | 4.6462e-05 | 0 | 0 |  | 1 | TRUE | wye
36 | LV_791-4_1_2_load_104 | 43 | 8.2999e-05 | 2.0801e-05 | 0 | 0 |  | 1 | TRUE | wye
37 | LV_791-4_1_2_load_105 | 44 | 0.00018241 | 4.5717e-05 | 0 | 0 |  | 1 | TRUE | wye
38 | LV_791-4_1_2_load_227 | 45 | 8.847e-05 | 2.2173e-05 | 0 | 0 |  | 1 | TRUE | wye
39 | LV_791-4_1_2_load_211 | 46 | 3.9966e-05 | 1.0017e-05 | 0 | 0 |  | 1 | TRUE | wye
40 | LV_791-4_1_2_load_228 | 47 | 8.1652e-05 | 2.0464e-05 | 0 | 0 |  | 1 | TRUE | wye
41 | LV_791-4_1_2_load_182 | 48 | 0.00035863 | 8.9881e-05 | 0 | 0 |  | 1 | TRUE | wye
42 | LV_791-4_1_2_load_183 | 49 | 0.00055001 | 0.00013785 | 0 | 0 |  | 1 | TRUE | wye
43 | LV_791-4_1_2_load_186 | 52 | 0.00012077 | 3.0269e-05 | 0 | 0 |  | 1 | TRUE | wye
44 | LV_791-4_1_2_load_187 | 53 | 0.00011318 | 2.8366e-05 | 0 | 0 |  | 1 | TRUE | wye
45 | LV_791-4_1_2_load_213 | 54 | 0.00044496 | 0.00011152 | 0 | 0 |  | 1 | TRUE | wye
46 | LV_791-4_1_2_load_188 | 55 | 0.00058137 | 0.0001457 | 0 | 0 |  | 1 | TRUE | wye
47 | LV_791-4_1_2_load_190 | 57 | 0.00070688 | 0.00017716 | 0 | 0 |  | 1 | TRUE | wye
48 | LV_791-4_1_2_load_191 | 58 | 0.00031407 | 7.8714e-05 | 0 | 0 |  | 1 | TRUE | wye
49 | LV_791-4_1_2_load_198 | 61 | 0.00022059 | 5.5284e-05 | 0 | 0 |  | 1 | TRUE | wye
50 | LV_791-4_1_2_load_195 | 62 | 0.00048979 | 0.00012275 | 0 | 0 |  | 1 | TRUE | wye
51 | LV_791-4_1_2_load_196 | 63 | 0.00011636 | 2.9162e-05 | 0 | 0 |  | 1 | TRUE | wye
52 | LV_791-4_1_2_load_197 | 64 | 0.0010922 | 0.00027373 | 0 | 0 |  | 1 | TRUE | wye
53 | LV_791-4_1_2_load_208 | 65 | 0.00013198 | 3.3078e-05 | 0 | 0 |  | 1 | TRUE | wye
54 | LV_791-4_1_2_load_209 | 66 | 0.00028584 | 7.1637e-05 | 0 | 0 |  | 1 | TRUE | wye
55 | LV_791-4_1_2_load_230 | 67 | 0.00017101 | 4.2859e-05 | 0 | 0 |  | 1 | TRUE | wye
56 | LV_791-4_1_2_load_210 | 68 | 0.00016778 | 4.2048e-05 | 0 | 0 |  | 1 | TRUE | wye
57 | LV_791-4_1_2_load_212 | 69 | 0.00016683 | 4.1811e-05 | 0 | 0 |  | 1 | TRUE | wye
58 | LV_791-4_1_2_load_221 | 70 | 0.00012041 | 3.0179e-05 | 0 | 0 |  | 1 | TRUE | wye
59 | LV_791-4_1_2_load_226 | 71 | 8.6265e-05 | 2.162e-05 | 0 | 0 |  | 1 | TRUE | wye
60 | LV_791-4_1_2_load_225 | 72 | 0.00011634 | 2.9157e-05 | 0 | 0 |  | 1 | TRUE | wye
61 | LV_791-4_1_2_load_229 | 73 | 0.00032408 | 8.1221e-05 | 0 | 0 |  | 1 | TRUE | wye

## ext_grid
| name | bus | vm_pu | va_degree | slack_weight | in_service
0 |  | 7 | 1 | 0 | 1 | TRUE

## line
| name | std_type | from_bus | to_bus | length_km | r_ohm_per_km | x_ohm_per_km | c_nf_per_km | g_us_per_km | max_i_ka | df | parallel | type | in_service
0 | LV_791-4_1_2_line_0 | NAYY 4x150 SE | 0 | 1 | 0.041346 | 0.208 | 0.08 | 261 | 0 | 0.27 | 1 | 1 | cs | TRUE
1 | LV_791-4_1_2_line_1 | NAYY 4x150 SE | 1 | 2 | 0.21654 | 0.208 | 0.08 | 261 | 0 | 0.27 | 1 | 1 | cs | TRUE
2 | LV_791-4_1_2_line_2 | NAYY 4x150 SE | 2 | 3 | 0.077068 | 0.208 | 0.08 | 261 | 0 | 0.27 | 1 | 1 | cs | TRUE
3 | LV_791-4_1_2_line_3 | NAYY 4x150 SE | 3 | 18 | 0.12886 | 0.208 | 0.08 | 261 | 0 | 0.27 | 1 | 1 | cs | TRUE
4 | LV_791-4_1_2_line_4 | NAYY 4x150 SE | 3 | 28 | 0.038469 | 0.208 | 0.08 | 261 | 0 | 0.27 | 1 | 1 | cs | TRUE
5 | LV_791-4_1_2_line_5 | NAYY 4x150 SE | 4 | 5 | 0.0017224 | 0.208 | 0.08 | 261 | 0 | 0.27 | 1 | 1 | cs | TRUE
6 | LV_791-4_1_2_line_6 | NAYY 4x150 SE | 4 | 6 | 0.0075241 | 0.208 | 0.08 | 261 | 0 | 0.27 | 1 | 1 | cs | TRUE
7 | LV_791-4_1_2_line_7 | NAYY 4x150 SE | 5 | 7 | 0.03119 | 0.208 | 0.08 | 261 | 0 | 0.27 | 1 | 1 | cs | TRUE
8 | LV_791-4_1_2_line_8 | NAYY 4x150 SE | 6 | 8 | 0.014989 | 0.208 | 0.08 | 261 | 0 | 0.27 | 1 | 1 | cs | TRUE
9 | LV_791-4_1_2_line_9 | NAYY 4x150 SE | 7 | 9 | 0.2455 | 0.208 | 0.08 | 261 | 0 | 0.27 | 1 | 1 | cs | TRUE
10 | LV_791-4_1_2_line_10 | NAYY 4x150 SE | 8 | 10 | 0.0043213 | 0.208 | 0.08 | 261 | 0 | 0.27 | 1 | 1 | cs | TRUE
11 | LV_791-4_1_2_line_11 | NAYY 4x150 SE | 9 | 18 | 0.010763 | 0.208 | 0.08 | 261 | 0 | 0.27 | 1 | 1 | cs | TRUE
12 | LV_791-4_1_2_line_12 | NAYY 4x150 SE | 10 | 14 | 0.010264 | 0.208 | 0.08 | 261 | 0 | 0.27 | 1 | 1 | cs | TRUE
13 | LV_791-4_1_2_line_13 | NAYY 4x150 SE | 11 | 12 | 0.00258 | 0.208 | 0.08 | 261 | 0 | 0.27 | 1 | 1 | cs | TRUE
14 | LV_791-4_1_2_line_14 | NAYY 4x150 SE | 11 | 13 | 0.19771 | 0.208 | 0.08 | 261 | 0 | 0.27 | 1 | 1 | cs | TRUE
15 | LV_791-4_1_2_line_15 | NAYY 4x150 SE | 12 | 14 | 0.023981 | 0.208 | 0.08 | 261 | 0 | 0.27 | 1 | 1 | cs | TRUE
16 | LV_791-4_1_2_line_16 | NAYY 4x150 SE | 13 | 15 | 0.0091404 | 0.208 | 0.08 | 261 | 0 | 0.27 | 1 | 1 | cs | TRUE
17 | LV_791-4_1_2_line_17 | NAYY 4x150 SE | 14 | 16 | 0.010646 | 0.208 | 0.08 | 261 | 0 | 0.27 | 1 | 1 | cs | TRUE
18 | LV_791-4_1_2_line_18 | NAYY 4x150 SE | 15 | 17 | 0.002626 | 0.208 | 0.08 | 261 | 0 | 0.27 | 1 | 1 | cs | TRUE
19 | LV_791-4_1_2_line_19 | NAYY 4x150 SE | 16 | 20 | 0.0019879 | 0.208 | 0.08 | 261 | 0 | 0.27 | 1 | 1 | cs | TRUE
20 | LV_791-4_1_2_line_20 | NAYY 4x150 SE | 17 | 60 | 0.015057 | 0.208 | 0.08 | 261 | 0 | 0.27 | 1 | 1 | cs | TRUE
21 | LV_791-4_1_2_line_21 | NAYY 4x150 SE | 18 | 19 | 0.17027 | 0.208 | 0.08 | 261 | 0 | 0.27 | 1 | 1 | cs | TRUE
22 | LV_791-4_1_2_line_22 | NAYY 4x150 SE | 19 | 72 | 0.0062508 | 0.208 | 0.08 | 261 | 0 | 0.27 | 1 | 1 | cs | TRUE
23 | LV_791-4_1_2_line_23 | NAYY 4x150 SE | 20 | 21 | 0.021836 | 0.208 | 0.08 | 261 | 0 | 0.27 | 1 | 1 | cs | TRUE
24 | LV_791-4_1_2_line_24 | NAYY 4x150 SE | 21 | 22 | 0.15081 | 0.208 | 0.08 | 261 | 0 | 0.27 | 1 | 1 | cs | TRUE
25 | LV_791-4_1_2_line_25 | NAYY 4x150 SE | 23 | 24 | 0.077603 | 0.208 | 0.08 | 261 | 0 | 0.27 | 1 | 1 | cs | TRUE
26 | LV_791-4_1_2_line_26 | NAYY 4x150 SE | 23 | 25 | 0.12261 | 0.208 | 0.08 | 261 | 0 | 0.27 | 1 | 1 | cs | TRUE
27 | LV_791-4_1_2_line_27 | NAYY 4x150 SE | 24 | 26 | 0.02633 | 0.208 | 0.08 | 261 | 0 | 0.27 | 1 | 1 | cs | TRUE
28 | LV_791-4_1_2_line_28 | NAYY 4x150 SE | 26 | 27 | 0.061621 | 0.208 | 0.08 | 261 | 0 | 0.27 | 1 | 1 | cs | TRUE
29 | LV_791-4_1_2_line_29 | NAYY 4x150 SE | 26 | 28 | 0.0025657 | 0.208 | 0.08 | 261 | 0 | 0.27 | 1 | 1 | cs | TRUE
30 | LV_791-4_1_2_line_30 | NAYY 4x150 SE | 27 | 29 | 0.16793 | 0.208 | 0.08 | 261 | 0 | 0.27 | 1 | 1 | cs | TRUE
31 | LV_791-4_1_2_line_31 | NAYY 4x150 SE | 27 | 30 | 0.12002 | 0.208 | 0.08 | 261 | 0 | 0.27 | 1 | 1 | cs | TRUE
32 | LV_791-4_1_2_line_32 | NAYY 4x150 SE | 27 | 31 | 0.040268 | 0.208 | 0.08 | 261 | 0 | 0.27 | 1 | 1 | cs | TRUE
33 | LV_791-4_1_2_line_33 | NAYY 4x150 SE | 29 | 46 | 0.036409 | 0.208 | 0.08 | 261 | 0 | 0.27 | 1 | 1 | cs | TRUE
34 | LV_791-4_1_2_line_34 | NAYY 4x150 SE | 29 | 40 | 0.062405 | 0.208 | 0.08 | 261 | 0 | 0.27 | 1 | 1 | cs | TRUE
35 | LV_791-4_1_2_line_35 | NAYY 4x150 SE | 30 | 47 | 0.027359 | 0.208 | 0.08 | 261 | 0 | 0.27 | 1 | 1 | cs | TRUE
36 | LV_791-4_1_2_line_36 | NAYY 4x150 SE | 31 | 42 | 0.16398 | 0.208 | 0.08 | 261 | 0 | 0.27 | 1 | 1 | cs | TRUE
37 | LV_791-4_1_2_line_37 | NAYY 4x150 SE | 32 | 33 | 0.013712 | 0.208 | 0.08 | 261 | 0 | 0.27 | 1 | 1 | cs | TRUE
38 | LV_791-4_1_2_line_38 | NAYY 4x150 SE | 33 | 34 | 0.013721 | 0.208 | 0.08 | 261 | 0 | 0.27 | 1 | 1 | cs | TRUE
39 | LV_791-4_1_2_line_39 | NAYY 4x150 SE | 34 | 35 | 0.037356 | 0.208 | 0.08 | 261 | 0 | 0.27 | 1 | 1 | cs | TRUE
40 | LV_791-4_1_2_line_40 | NAYY 4x150 SE | 35 | 41 | 0.044963 | 0.208 | 0.08 | 261 | 0 | 0.27 | 1 | 1 | cs | TRUE
41 | LV_791-4_1_2_line_41 | NAYY 4x150 SE | 36 | 37 | 0.022641 | 0.208 | 0.08 | 261 | 0 | 0.27 | 1 | 1 | cs | TRUE
42 | LV_791-4_1_2_line_42 | NAYY 4x150 SE | 36 | 38 | 0.0071006 | 0.208 | 0.08 | 261 | 0 | 0.27 | 1 | 1 | cs | TRUE
43 | LV_791-4_1_2_line_43 | NAYY 4x150 SE | 37 | 39 | 0.0092857 | 0.208 | 0.08 | 261 | 0 | 0.27 | 1 | 1 | cs | TRUE
44 | LV_791-4_1_2_line_44 | NAYY 4x150 SE | 38 | 40 | 0.03315 | 0.208 | 0.08 | 261 | 0 | 0.27 | 1 | 1 | cs | TRUE
45 | LV_791-4_1_2_line_45 | NAYY 4x150 SE | 39 | 41 | 0.037577 | 0.208 | 0.08 | 261 | 0 | 0.27 | 1 | 1 | cs | TRUE
46 | LV_791-4_1_2_line_46 | NAYY 4x150 SE | 42 | 43 | 0.10114 | 0.208 | 0.08 | 261 | 0 | 0.27 | 1 | 1 | cs | TRUE
47 | LV_791-4_1_2_line_47 | NAYY 4x150 SE | 43 | 44 | 0.026197 | 0.208 | 0.08 | 261 | 0 | 0.27 | 1 | 1 | cs | TRUE
48 | LV_791-4_1_2_line_48 | NAYY 4x150 SE | 44 | 45 | 0.025366 | 0.208 | 0.08 | 261 | 0 | 0.27 | 1 | 1 | cs | TRUE
49 | LV_791-4_1_2_line_49 | NAYY 4x150 SE | 46 | 69 | 0.025546 | 0.208 | 0.08 | 261 | 0 | 0.27 | 1 | 1 | cs | TRUE
50 | LV_791-4_1_2_line_50 | NAYY 4x150 SE | 47 | 73 | 0.17787 | 0.208 | 0.08 | 261 | 0 | 0.27 | 1 | 1 | cs | TRUE
51 | LV_791-4_1_2_line_51 | NAYY 4x150 SE | 47 | 66 | 0.20913 | 0.208 | 0.08 | 261 | 0 | 0.27 | 1 | 1 | cs | TRUE
52 | LV_791-4_1_2_line_52 | NAYY 4x150 SE | 48 | 49 | 0.013487 | 0.208 | 0.08 | 261 | 0 | 0.27 | 1 | 1 | cs | TRUE
53 | LV_791-4_1_2_line_53 | NAYY 4x150 SE | 48 | 50 | 0.053684 | 0.208 | 0.08 | 261 | 0 | 0.27 | 1 | 1 | cs | TRUE
54 | LV_791-4_1_2_line_54 | NAYY 4x150 SE | 49 | 51 | 0.0082878 | 0.208 | 0.08 | 261 | 0 | 0.27 | 1 | 1 | cs | TRUE
55 | LV_791-4_1_2_line_55 | NAYY 4x150 SE | 50 | 52 | 0.027635 | 0.208 | 0.08 | 261 | 0 | 0.27 | 1 | 1 | cs | TRUE
56 | LV_791-4_1_2_line_56 | NAYY 4x150 SE | 50 | 53 | 0.13107 | 0.208 | 0.08 | 261 | 0 | 0.27 | 1 | 1 | cs | TRUE
57 | LV_791-4_1_2_line_57 | NAYY 4x150 SE | 51 | 54 | 0.14865 | 0.208 | 0.08 | 261 | 0 | 0.27 | 1 | 1 | cs | TRUE
58 | LV_791-4_1_2_line_58 | NAYY 4x150 SE | 52 | 55 | 0.091509 | 0.208 | 0.08 | 261 | 0 | 0.27 | 1 | 1 | cs | TRUE
59 | LV_791-4_1_2_line_59 | NAYY 4x150 SE | 55 | 56 | 0.072369 | 0.208 | 0.08 | 261 | 0 | 0.27 | 1 | 1 | cs | TRUE
60 | LV_791-4_1_2_line_60 | NAYY 4x150 SE | 56 | 57 | 0.09475 | 0.208 | 0.08 | 261 | 0 | 0.27 | 1 | 1 | cs | TRUE
61 | LV_791-4_1_2_line_61 | NAYY 4x150 SE | 57 | 58 | 0.01526 | 0.208 | 0.08 | 261 | 0 | 0.27 | 1 | 1 | cs | TRUE
62 | LV_791-4_1_2_line_62 | NAYY 4x150 SE | 58 | 59 | 0.11747 | 0.208 | 0.08 | 261 | 0 | 0.27 | 1 | 1 | cs | TRUE
63 | LV_791-4_1_2_line_63 | NAYY 4x150 SE | 59 | 60 | 0.00221 | 0.208 | 0.08 | 261 | 0 | 0.27 | 1 | 1 | cs | TRUE
64 | LV_791-4_1_2_line_64 | NAYY 4x150 SE | 60 | 61 | 0.01221 | 0.208 | 0.08 | 261 | 0 | 0.27 | 1 | 1 | cs | TRUE
65 | LV_791-4_1_2_line_65 | NAYY 4x150 SE | 61 | 63 | 0.013036 | 0.208 | 0.08 | 261 | 0 | 0.27 | 1 | 1 | cs | TRUE
66 | LV_791-4_1_2_line_66 | NAYY 4x150 SE | 62 | 63 | 0.00057071 | 0.208 | 0.08 | 261 | 0 | 0.27 | 1 | 1 | cs | TRUE
67 | LV_791-4_1_2_line_67 | NAYY 4x150 SE | 62 | 64 | 0.034139 | 0.208 | 0.08 | 261 | 0 | 0.27 | 1 | 1 | cs | TRUE
68 | LV_791-4_1_2_line_68 | NAYY 4x150 SE | 65 | 66 | 0.1979 | 0.208 | 0.08 | 261 | 0 | 0.27 | 1 | 1 | cs | TRUE
69 | LV_791-4_1_2_line_69 | NAYY 4x150 SE | 65 | 67 | 0.16976 | 0.208 | 0.08 | 261 | 0 | 0.27 | 1 | 1 | cs | TRUE
70 | LV_791-4_1_2_line_70 | NAYY 4x150 SE | 66 | 68 | 0.019667 | 0.208 | 0.08 | 261 | 0 | 0.27 | 1 | 1 | cs | TRUE
71 | LV_791-4_1_2_line_71 | NAYY 4x150 SE | 70 | 71 | 0.077186 | 0.208 | 0.08 | 261 | 0 | 0.27 | 1 | 1 | cs | TRUE
72 | LV_791-4_1_2_line_72 | NAYY 4x150 SE | 71 | 72 | 0.032211 | 0.208 | 0.08 | 261 | 0 | 0.27 | 1 | 1 | cs | TRUE

## trafo
| name | std_type | hv_bus | lv_bus | sn_mva | vn_hv_kv | vn_lv_kv | vk_percent | vkr_percent | pfe_kw | i0_percent | shift_degree | tap_side | tap_neutral | tap_min | tap_max | tap_step_percent | tap_step_degree | tap_pos | tap_phase_shifter | parallel | df | in_service
0 | LV_791-4_1_2_trafo_56 | 0.25 MVA 20/0.4 kV | 74 | 7 | 0.25 | 20 | 0.4 | 6 | 1.44 | 0.8 | 0.32 | 150 | hv | 0 | -2 | 2 | 2.5 | 0 | 0 | FALSE | 1 | 1 | TRUE

## line_geodata
| x0 | y0 | x1 | y1 | x2 | y2 | x3 | y3 | x4 | y4 | x5 | y5 | x6 | y6 | x7 | y7 | x8 | y8 | x9 | y9 | x10 | y10 | x11 | y11 | x12 | y12 | x13 | y13 | x14 | y14 | x15 | y15 | x16 | y16 | x17 | y17 | x18 | y18 | x19 | y19
0 | 2597365.6674 | 1164767.255 | 2597342.5153 | 1164732.9994
1 | 2597365.6674 | 1164767.255 | 2597399.6317 | 1164817.5082 | 2597415.6595 | 1164836.3326 | 2597431.6859 | 1164852.3002 | 2597520.7625 | 1164914.317
2 | 2597580.9748 | 1164962.2021 | 2597550.2805 | 1164934.868 | 2597520.7625 | 1164914.317
3 | 2597580.9748 | 1164962.2021 | 2597574.744 | 1164967.7185 | 2597563.8433 | 1164975.4158 | 2597542.0413 | 1164989.5208 | 2597529.6405 | 1164998.7195 | 2597526.1425 | 1165002.0226 | 2597524.6431 | 1165005.3249 | 2597526.0405 | 1165014.3177 | 2597527.6429 | 1165019.0193 | 2597531.0463 | 1165027.6221 | 2597539.546 | 1165046.1166 | 2597544.3433 | 1165055.4192 | 2597546.2186 | 1165058.0205
4 | 2597580.9748 | 1164962.2021 | 2597606.7286 | 1164990.7778
5 | 2597715.229 | 1165263.7909 | 2597714.988 | 1165262.4082 | 2597714.9511 | 1165262.0915
6 | 2597716.5207 | 1165271.2033 | 2597715.229 | 1165263.7909
7 | 2597702.031 | 1165236.0596 | 2597704.6871 | 1165237.1108 | 2597710.1866 | 1165241.5108 | 2597712.2863 | 1165246.0122 | 2597713.8817 | 1165252.915 | 2597714.9511 | 1165262.0915
8 | 2597716.5207 | 1165271.2033 | 2597716.7838 | 1165272.7126 | 2597718.586 | 1165280.1156 | 2597720.5509 | 1165285.6129
9 | 2597552.5126 | 1165066.7512 | 2597558.5479 | 1165075.123 | 2597563.3152 | 1165086.0042 | 2597566.8197 | 1165098.509 | 2597572.4216 | 1165127.71 | 2597577.9214 | 1165151.0082 | 2597583.7174 | 1165168.6034 | 2597588.2152 | 1165176.1053 | 2597596.319 | 1165182.7052 | 2597605.5178 | 1165189.3047 | 2597620.7204 | 1165197.7027 | 2597639.8591 | 1165207.4219 | 2597656.3639 | 1165217.4314 | 2597671.8649 | 1165225.5292 | 2597689.5623 | 1165231.1249 | 2597702.031 | 1165236.0596
10 | 2597720.5509 | 1165285.6129 | 2597721.0849 | 1165287.1069 | 2597722.563 | 1165289.4077
11 | 2597552.5126 | 1165066.7512 | 2597546.2186 | 1165058.0205
12 | 2597728.1105 | 1165298.043 | 2597722.563 | 1165289.4077
13 | 2597722.2016 | 1165323.9385 | 2597722.7756 | 1165321.4231
14 | 2597702.1379 | 1165509.8917 | 2597704.2106 | 1165504.3548 | 2597705.5171 | 1165497.3508 | 2597706.112 | 1165491.4477 | 2597705.2136 | 1165484.7558 | 2597702.8127 | 1165473.7513 | 2597698.8111 | 1165461.5468 | 2597694.5118 | 1165451.6436 | 2597685.715 | 1165434.0383 | 2597684.6106 | 1165429.5365 | 2597688.9149 | 1165413.4379 | 2597696.5166 | 1165390.4457 | 2597697.6174 | 1165385.843 | 2597700.111 | 1165379.6389 | 2597709.0098 | 1165364.439 | 2597712.8124 | 1165357.145 | 2597716.3159 | 1165348.8395 | 2597718.2109 | 1165338.8449 | 2597720.5127 | 1165331.3403 | 2597722.2016 | 1165323.9385
15 | 2597728.1105 | 1165298.043 | 2597722.7756 | 1165321.4231
16 | 2597702.1379 | 1165509.8917 | 2597702.4988 | 1165512.5151 | 2597703.1167 | 1165518.9779
17 | 2597728.1105 | 1165298.043 | 2597733.7857 | 1165301.7092 | 2597737.2703 | 1165303.4363
18 | 2597703.1167 | 1165518.9779 | 2597703.3666 | 1165521.592
19 | 2597739.0515 | 1165304.3191 | 2597737.2703 | 1165303.4363
20 | 2597706.3518 | 1165536.3366 | 2597704.3501 | 1165527.8887 | 2597703.4521 | 1165522.4864 | 2597703.3666 | 1165521.592
21 | 2597546.2186 | 1165058.0205 | 2597391.5008 | 1165129.111
22 | 2597391.5008 | 1165129.111 | 2597386.7359 | 1165125.0653
23 | 2597739.0515 | 1165304.3191 | 2597758.6166 | 1165314.0162
24 | 2597896.2601 | 1165374.7107 | 2597887.2535 | 1165368.8848 | 2597877.7494 | 1165363.1855 | 2597866.5532 | 1165357.7758 | 2597845.1492 | 1165348.9793 | 2597795.6488 | 1165330.8777 | 2597777.9818 | 1165323.6142 | 2597758.6166 | 1165314.0162
25 | 2597626.0802 | 1165012.2366 | 2597652.3497 | 1165041.3789 | 2597678.1631 | 1165069.7649
26 | 2597773.3046 | 1165146.6027 | 2597764.8335 | 1165140.4171 | 2597748.2897 | 1165128.5176 | 2597729.019 | 1165114.6515 | 2597691.8014 | 1165084.7624 | 2597678.1631 | 1165069.7649
27 | 2597608.4463 | 1164992.6837 | 2597611.0893 | 1164995.6062 | 2597626.0802 | 1165012.2366
28 | 2597608.4463 | 1164992.6837 | 2597609.495 | 1164991.7605 | 2597614.3552 | 1164986.6227 | 2597616.9261 | 1164981.7637 | 2597618.8924 | 1164977.8609 | 2597622.1955 | 1164965.9648 | 2597628.4973 | 1164946.8638 | 2597629.9965 | 1164942.7612 | 2597633.2026 | 1164937.1349
29 | 2597608.4463 | 1164992.6837 | 2597606.7286 | 1164990.7778
30 | 2597633.2026 | 1164937.1349 | 2597635.047 | 1164934.6662 | 2597637.6418 | 1164932.1083 | 2597642.3345 | 1164928.916 | 2597643.322 | 1164928.2375 | 2597656.3895 | 1164919.35 | 2597658.1655 | 1164918.1376 | 2597663.1874 | 1164914.8006 | 2597682.7214 | 1164934.4136 | 2597689.7683 | 1164939.858 | 2597697.8731 | 1164948.2589 | 2597721.4717 | 1164984.1564 | 2597740.6714 | 1165011.6625 | 2597743.6136 | 1165016.4082
31 | 2597603.0387 | 1164858.5193 | 2597606.3173 | 1164861.3415 | 2597626.817 | 1164882.1435 | 2597633.4201 | 1164888.0437 | 2597653.2519 | 1164904.9886 | 2597659.8321 | 1164911.378 | 2597663.1874 | 1164914.8006 | 2597658.1655 | 1164918.1376 | 2597656.3895 | 1164919.35 | 2597643.322 | 1164928.2375 | 2597642.3345 | 1164928.916 | 2597637.6418 | 1164932.1083 | 2597635.047 | 1164934.6662 | 2597633.2026 | 1164937.1349
32 | 2597633.2026 | 1164937.1349 | 2597625.7174 | 1164927.2219 | 2597607.7016 | 1164905.988
33 | 2597743.6136 | 1165016.4082 | 2597756.8714 | 1165024.5071 | 2597763.3736 | 1165027.7062 | 2597775.9646 | 1165032.9176
34 | 2597743.6136 | 1165016.4082 | 2597753.5743 | 1165032.7569 | 2597760.9675 | 1165043.1592 | 2597766.4681 | 1165050.0605 | 2597782.5508 | 1165064.5899
35 | 2597603.0387 | 1164858.5193 | 2597600.7909 | 1164848.3151 | 2597598.8891 | 1164841.7126 | 2597598.4675 | 1164840.6234 | 2597595.6926 | 1164833.5099 | 2597594.9973 | 1164832.4887
36 | 2597490.9862 | 1164790.996 | 2597517.6492 | 1164818.6352 | 2597528.4663 | 1164829.7917 | 2597533.7216 | 1164835.2144 | 2597581.4684 | 1164878.4714 | 2597597.969 | 1164894.517 | 2597607.7016 | 1164905.988
37 | 2597968.5863 | 1165173.9814 | 2597957.573 | 1165172.4621 | 2597955.0409 | 1165171.8966
38 | 2597941.848 | 1165168.1723 | 2597949.969 | 1165170.7639 | 2597955.0409 | 1165171.8966
39 | 2597941.848 | 1165168.1723 | 2597938.0686 | 1165166.9663 | 2597906.6898 | 1165155.5574
40 | 2597906.6898 | 1165155.5574 | 2597905.8743 | 1165155.2609 | 2597892.3729 | 1165149.663 | 2597882.1718 | 1165144.4641 | 2597871.074 | 1165137.0645 | 2597867.361 | 1165134.1972
41 | 2597813.0468 | 1165090.8415 | 2597830.5589 | 1165105.1919
42 | 2597807.5546 | 1165086.3409 | 2597813.0468 | 1165090.8415
43 | 2597837.7412 | 1165111.0775 | 2597830.5589 | 1165105.1919
44 | 2597807.5546 | 1165086.3409 | 2597797.5745 | 1165078.1626 | 2597782.5508 | 1165064.5899
45 | 2597837.7412 | 1165111.0775 | 2597842.9722 | 1165115.3641 | 2597867.361 | 1165134.1972
46 | 2597419.0064 | 1164720.0244 | 2597436.7207 | 1164738.9639 | 2597462.4684 | 1164763.4648 | 2597477.2149 | 1164776.7206 | 2597483.1751 | 1164782.8989 | 2597490.9862 | 1164790.996
47 | 2597401.1124 | 1164700.8908 | 2597412.1512 | 1164712.695 | 2597419.0064 | 1164720.0244
48 | 2597384.2178 | 1164681.97 | 2597393.2047 | 1164692.0377 | 2597396.3383 | 1164695.5602 | 2597400.7206 | 1164700.4718 | 2597401.1124 | 1164700.8908
49 | 2597785.2719 | 1165024.3072 | 2597787.9681 | 1165026.4072 | 2597789.6689 | 1165028.8078 | 2597790.1679 | 1165032.2093 | 2597788.1702 | 1165034.4111 | 2597785.0694 | 1165035.3128 | 2597781.2713 | 1165035.1141 | 2597775.9646 | 1165032.9176
50 | 2597519.7928 | 1164691.4156 | 2597514.8917 | 1164690.9063 | 2597511.492 | 1164691.6081 | 2597508.9887 | 1164693.41 | 2597507.6881 | 1164696.212 | 2597507.2915 | 1164699.8139 | 2597508.4881 | 1164704.7159 | 2597510.6881 | 1164710.0064 | 2597514.9876 | 1164718.3087 | 2597520.4892 | 1164726.4104 | 2597527.6915 | 1164736.2122 | 2597547.489 | 1164760.716 | 2597552.6916 | 1164768.3065 | 2597569.6873 | 1164795.3128 | 2597594.9973 | 1164832.4887
51 | 2597594.9973 | 1164832.4887 | 2597728.5781 | 1164671.5762
52 | 2597456.3491 | 1165499.1466 | 2597459.4596 | 1165503.7671 | 2597463.9561 | 1165508.5565 | 2597463.085 | 1165509.5844
53 | 2597459.9816 | 1165454.1089 | 2597455.5868 | 1165454.4999 | 2597451.4842 | 1165457.5032 | 2597448.2859 | 1165462.5071 | 2597447.3857 | 1165470.1001 | 2597448.2541 | 1165477.2588 | 2597450.4549 | 1165485.0618 | 2597453.7586 | 1165493.4645 | 2597455.9583 | 1165498.5661 | 2597456.3491 | 1165499.1466
54 | 2597457.7268 | 1165515.9073 | 2597463.085 | 1165509.5844
55 | 2597459.9816 | 1165454.1089 | 2597463.7874 | 1165455.1077 | 2597467.885 | 1165458.0074 | 2597471.4854 | 1165462.1079 | 2597477.7105 | 1165473.775
56 | 2597377.2603 | 1165354.6738 | 2597384.559 | 1165358.4724 | 2597388.3579 | 1165361.072 | 2597391.0547 | 1165364.6726 | 2597406.2564 | 1165388.7778 | 2597411.7565 | 1165394.5783 | 2597424.6551 | 1165405.0778 | 2597434.5595 | 1165414.6782 | 2597441.1562 | 1165424.4802 | 2597446.7573 | 1165433.7712 | 2597454.5565 | 1165444.5732 | 2597459.9816 | 1165454.1089
57 | 2597343.3295 | 1165431.016 | 2597355.8304 | 1165442.416 | 2597364.1049 | 1165454.0625 | 2597378.1034 | 1165475.967 | 2597388.7061 | 1165489.1689 | 2597394.7035 | 1165494.2687 | 2597400.6083 | 1165497.6678 | 2597409.2079 | 1165500.5654 | 2597420.924 | 1165503.8507 | 2597447.5351 | 1165513.9441 | 2597457.7268 | 1165515.9073
58 | 2597477.7105 | 1165473.775 | 2597477.8839 | 1165474.1 | 2597482.7875 | 1165482.0018 | 2597488.8854 | 1165489.5029 | 2597494.2853 | 1165494.2029 | 2597499.2867 | 1165497.8025 | 2597505.582 | 1165501.5017 | 2597524.3834 | 1165511.9989 | 2597533.5886 | 1165516.7084 | 2597540.2822 | 1165520.9077 | 2597544.5875 | 1165526.4086 | 2597546.9878 | 1165530.5542
59 | 2597534.2883 | 1165596.1587 | 2597532.9864 | 1165595.5034 | 2597532.3882 | 1165593.0024 | 2597532.5859 | 1165589.8007 | 2597543.2826 | 1165572.999 | 2597548.2864 | 1165564.6038 | 2597550.2825 | 1165559.2003 | 2597551.788 | 1165552.6075 | 2597551.885 | 1165546.4044 | 2597550.5879 | 1165539.0012 | 2597547.8822 | 1165532.099 | 2597546.9878 | 1165530.5542
60 | 2597534.2883 | 1165596.1587 | 2597535.3834 | 1165596.703 | 2597537.688 | 1165596.702 | 2597542.2882 | 1165593.3984 | 2597545.4871 | 1165589.8064 | 2597551.884 | 1165580.4991 | 2597577.0886 | 1165542.403 | 2597579.8821 | 1165539.5004 | 2597583.3883 | 1165538.2983 | 2597586.9867 | 1165538.0078 | 2597590.3483 | 1165538.7846 | 2597598.3993 | 1165542.7634
61 | 2597598.3993 | 1165542.7634 | 2597607.9466 | 1165547.4817 | 2597612.2105 | 1165549.2354
62 | 2597706.8809 | 1165538.4819 | 2597707.0528 | 1165547.0861 | 2597706.3502 | 1165551.8887 | 2597704.3461 | 1165556.5807 | 2597702.0507 | 1165560.6837 | 2597699.4486 | 1165563.286 | 2597695.5523 | 1165565.6887 | 2597691.1503 | 1165566.791 | 2597686.7479 | 1165567.0818 | 2597681.7481 | 1165566.8837 | 2597679.6195 | 1165566.5844 | 2597676.0513 | 1165566.0856 | 2597671.2196 | 1165564.8313 | 2597668.3481 | 1165564.0877 | 2597649.0509 | 1165557.381 | 2597629.9467 | 1165554.4873 | 2597620.7503 | 1165552.2899 | 2597615.75 | 1165550.6912 | 2597612.2105 | 1165549.2354
63 | 2597706.3518 | 1165536.3366 | 2597706.8809 | 1165538.4819
64 | 2597706.3518 | 1165536.3366 | 2597713.4519 | 1165542.6814 | 2597715.3579 | 1165544.5766
65 | 2597724.6018 | 1165553.7684 | 2597715.3579 | 1165544.5766
66 | 2597725.0064 | 1165554.1708 | 2597724.6018 | 1165553.7684
67 | 2597753.1475 | 1165572.981 | 2597734.6532 | 1165563.1833 | 2597730.3488 | 1165559.4831 | 2597725.0064 | 1165554.1708
68 | 2597600.3181 | 1164525.2745 | 2597600.3747 | 1164525.5773 | 2597602.5745 | 1164530.4789 | 2597605.2793 | 1164534.1796 | 2597610.6796 | 1164537.9793 | 2597621.8775 | 1164543.1773 | 2597628.1736 | 1164546.6764 | 2597633.773 | 1164550.4761 | 2597649.677 | 1164566.1774 | 2597670.179 | 1164590.4812 | 2597677.5802 | 1164599.983 | 2597686.9741 | 1164613.875 | 2597706.675 | 1164646.6835 | 2597715.5782 | 1164659.2752 | 2597724.9782 | 1164669.5766 | 2597728.5781 | 1164671.5762 | 2597728.5781 | 1164671.5762
69 | 2597466.0704 | 1164629.1855 | 2597600.3181 | 1164525.2745
70 | 2597728.5781 | 1164671.5762 | 2597739.5748 | 1164672.4835 | 2597745.2802 | 1164673.5818 | 2597747.8875 | 1164674.6636
71 | 2597363.4604 | 1165102.922 | 2597354.5998 | 1165091.8201 | 2597348.7993 | 1165083.0184 | 2597341.8034 | 1165072.1162 | 2597337.1976 | 1165063.7141 | 2597332.2996 | 1165052.5108 | 2597326.9754 | 1165035.6539
72 | 2597363.4604 | 1165102.922 | 2597367.2028 | 1165107.6112 | 2597373.5994 | 1165113.9114 | 2597386.7359 | 1165125.0653

## bus_geodata
| x | y | coords
0 | 2597342.5153 | 1164732.9994
1 | 2597365.6674 | 1164767.255
2 | 2597520.7625 | 1164914.317
3 | 2597580.9748 | 1164962.2021
4 | 2597715.229 | 1165263.7909
5 | 2597714.9511 | 1165262.0915
6 | 2597716.5207 | 1165271.2033
7 | 2597702.031 | 1165236.0596
8 | 2597720.5509 | 1165285.6129
9 | 2597552.5126 | 1165066.7512
10 | 2597722.563 | 1165289.4077
11 | 2597722.2016 | 1165323.9385
12 | 2597722.7756 | 1165321.4231
13 | 2597702.1379 | 1165509.8917
14 | 2597728.1105 | 1165298.043
15 | 2597703.1167 | 1165518.9779
16 | 2597737.2703 | 1165303.4363
17 | 2597703.3666 | 1165521.592
18 | 2597546.2186 | 1165058.0205
19 | 2597391.5008 | 1165129.111
20 | 2597739.0515 | 1165304.3191
21 | 2597758.6166 | 1165314.0162
22 | 2597896.2601 | 1165374.7107
23 | 2597678.1631 | 1165069.7649
24 | 2597626.0802 | 1165012.2366
25 | 2597773.3046 | 1165146.6027
26 | 2597608.4463 | 1164992.6837
27 | 2597633.2026 | 1164937.1349
28 | 2597606.7286 | 1164990.7778
29 | 2597743.6136 | 1165016.4082
30 | 2597603.0387 | 1164858.5193
31 | 2597607.7016 | 1164905.988
32 | 2597968.5863 | 1165173.9814
33 | 2597955.0409 | 1165171.8966
34 | 2597941.848 | 1165168.1723
35 | 2597906.6898 | 1165155.5574
36 | 2597813.0468 | 1165090.8415
37 | 2597830.5589 | 1165105.1919
38 | 2597807.5546 | 1165086.3409
39 | 2597837.7412 | 1165111.0775
40 | 2597782.5508 | 1165064.5899
41 | 2597867.361 | 1165134.1972
42 | 2597490.9862 | 1164790.996
43 | 2597419.0064 | 1164720.0244
44 | 2597401.1124 | 1164700.8908
45 | 2597384.2178 | 1164681.97
46 | 2597775.9646 | 1165032.9176
47 | 2597594.9974 | 1164832.4887
48 | 2597456.3491 | 1165499.1466
49 | 2597463.085 | 1165509.5844
50 | 2597459.9816 | 1165454.1089
51 | 2597457.7268 | 1165515.9073
52 | 2597477.7105 | 1165473.775
53 | 2597377.2603 | 1165354.6738
54 | 2597343.3295 | 1165431.016
55 | 2597546.9878 | 1165530.5542
56 | 2597534.2883 | 1165596.1587
57 | 2597598.3993 | 1165542.7634
58 | 2597612.2105 | 1165549.2354
59 | 2597706.8809 | 1165538.4819
60 | 2597706.3518 | 1165536.3366
61 | 2597715.3579 | 1165544.5766
62 | 2597725.0064 | 1165554.1708
63 | 2597724.6018 | 1165553.7684
64 | 2597753.1475 | 1165572.981
65 | 2597600.3181 | 1164525.2745
66 | 2597728.5781 | 1164671.5762
67 | 2597466.0704 | 1164629.1855
68 | 2597747.8875 | 1164674.6636
69 | 2597785.2719 | 1165024.3072
70 | 2597326.9754 | 1165035.6539
71 | 2597363.4604 | 1165102.9221
72 | 2597386.7359 | 1165125.0653
73 | 2597519.7928 | 1164691.4156
74 | 2597702.031 | 1165236.0596

## line_std_types
| c_nf_per_km | r_ohm_per_km | x_ohm_per_km | max_i_ka | type | q_mm2 | alpha | voltage_rating
NAYY 4x50 SE | 210 | 0.642 | 0.083 | 0.142 | cs | 50 | 0.00403 | LV
NAYY 4x120 SE | 264 | 0.225 | 0.08 | 0.242 | cs | 120 | 0.00403 | LV
NAYY 4x150 SE | 261 | 0.208 | 0.08 | 0.27 | cs | 150 | 0.00403 | LV
NA2XS2Y 1x95 RM/25 12/20 kV | 216 | 0.313 | 0.132 | 0.252 | cs | 95 | 0.00403 | MV
NA2XS2Y 1x185 RM/25 12/20 kV | 273 | 0.161 | 0.117 | 0.362 | cs | 185 | 0.00403 | MV
NA2XS2Y 1x240 RM/25 12/20 kV | 304 | 0.122 | 0.112 | 0.421 | cs | 240 | 0.00403 | MV
NA2XS2Y 1x95 RM/25 6/10 kV | 315 | 0.313 | 0.123 | 0.249 | cs | 95 | 0.00403 | MV
NA2XS2Y 1x185 RM/25 6/10 kV | 406 | 0.161 | 0.11 | 0.358 | cs | 185 | 0.00403 | MV
NA2XS2Y 1x240 RM/25 6/10 kV | 456 | 0.122 | 0.105 | 0.416 | cs | 240 | 0.00403 | MV
NA2XS2Y 1x150 RM/25 12/20 kV | 250 | 0.206 | 0.116 | 0.319 | cs | 150 | 0.00403 | MV
NA2XS2Y 1x120 RM/25 12/20 kV | 230 | 0.253 | 0.119 | 0.283 | cs | 120 | 0.00403 | MV
NA2XS2Y 1x70 RM/25 12/20 kV | 190 | 0.443 | 0.132 | 0.22 | cs | 70 | 0.00403 | MV
NA2XS2Y 1x150 RM/25 6/10 kV | 360 | 0.206 | 0.11 | 0.315 | cs | 150 | 0.00403 | MV
NA2XS2Y 1x120 RM/25 6/10 kV | 340 | 0.253 | 0.113 | 0.28 | cs | 120 | 0.00403 | MV
NA2XS2Y 1x70 RM/25 6/10 kV | 280 | 0.443 | 0.123 | 0.217 | cs | 70 | 0.00403 | MV
N2XS(FL)2Y 1x120 RM/35 64/110 kV | 112 | 0.153 | 0.166 | 0.366 | cs | 120 | 0.00393 | HV
N2XS(FL)2Y 1x185 RM/35 64/110 kV | 125 | 0.099 | 0.156 | 0.457 | cs | 185 | 0.00393 | HV
N2XS(FL)2Y 1x240 RM/35 64/110 kV | 135 | 0.075 | 0.149 | 0.526 | cs | 240 | 0.00393 | HV
N2XS(FL)2Y 1x300 RM/35 64/110 kV | 144 | 0.06 | 0.144 | 0.588 | cs | 300 | 0.00393 | HV
15-AL1/3-ST1A 0.4 | 11 | 1.8769 | 0.35 | 0.105 | ol | 16 | 0.00403 | LV
24-AL1/4-ST1A 0.4 | 11.25 | 1.2012 | 0.335 | 0.14 | ol | 24 | 0.00403 | LV
48-AL1/8-ST1A 0.4 | 12.2 | 0.5939 | 0.3 | 0.21 | ol | 48 | 0.00403 | LV
94-AL1/15-ST1A 0.4 | 13.2 | 0.306 | 0.29 | 0.35 | ol | 94 | 0.00403 | LV
34-AL1/6-ST1A 10.0 | 9.7 | 0.8342 | 0.36 | 0.17 | ol | 34 | 0.00403 | MV
48-AL1/8-ST1A 10.0 | 10.1 | 0.5939 | 0.35 | 0.21 | ol | 48 | 0.00403 | MV
70-AL1/11-ST1A 10.0 | 10.4 | 0.4132 | 0.339 | 0.29 | ol | 70 | 0.00403 | MV
94-AL1/15-ST1A 10.0 | 10.75 | 0.306 | 0.33 | 0.35 | ol | 94 | 0.00403 | MV
122-AL1/20-ST1A 10.0 | 11.1 | 0.2376 | 0.323 | 0.41 | ol | 122 | 0.00403 | MV
149-AL1/24-ST1A 10.0 | 11.25 | 0.194 | 0.315 | 0.47 | ol | 149 | 0.00403 | MV
34-AL1/6-ST1A 20.0 | 9.15 | 0.8342 | 0.382 | 0.17 | ol | 34 | 0.00403 | MV
48-AL1/8-ST1A 20.0 | 9.5 | 0.5939 | 0.372 | 0.21 | ol | 48 | 0.00403 | MV
70-AL1/11-ST1A 20.0 | 9.7 | 0.4132 | 0.36 | 0.29 | ol | 70 | 0.00403 | MV
94-AL1/15-ST1A 20.0 | 10 | 0.306 | 0.35 | 0.35 | ol | 94 | 0.00403 | MV
122-AL1/20-ST1A 20.0 | 10.3 | 0.2376 | 0.344 | 0.41 | ol | 122 | 0.00403 | MV
149-AL1/24-ST1A 20.0 | 10.5 | 0.194 | 0.337 | 0.47 | ol | 149 | 0.00403 | MV
184-AL1/30-ST1A 20.0 | 10.75 | 0.1571 | 0.33 | 0.535 | ol | 184 | 0.00403 | MV
243-AL1/39-ST1A 20.0 | 11 | 0.1188 | 0.32 | 0.645 | ol | 243 | 0.00403 | MV
48-AL1/8-ST1A 110.0 | 8 | 0.5939 | 0.46 | 0.21 | ol | 48 | 0.00403 | HV
70-AL1/11-ST1A 110.0 | 8.4 | 0.4132 | 0.45 | 0.29 | ol | 70 | 0.00403 | HV
94-AL1/15-ST1A 110.0 | 8.65 | 0.306 | 0.44 | 0.35 | ol | 94 | 0.00403 | HV
122-AL1/20-ST1A 110.0 | 8.5 | 0.2376 | 0.43 | 0.41 | ol | 122 | 0.00403 | HV
149-AL1/24-ST1A 110.0 | 8.75 | 0.194 | 0.41 | 0.47 | ol | 149 | 0.00403 | HV
184-AL1/30-ST1A 110.0 | 8.8 | 0.1571 | 0.4 | 0.535 | ol | 184 | 0.00403 | HV
243-AL1/39-ST1A 110.0 | 9 | 0.1188 | 0.39 | 0.645 | ol | 243 | 0.00403 | HV
305-AL1/39-ST1A 110.0 | 9.2 | 0.0949 | 0.38 | 0.74 | ol | 305 | 0.00403 | HV
490-AL1/64-ST1A 110.0 | 9.75 | 0.059 | 0.37 | 0.96 | ol | 490 | 0.00403 | HV
679-AL1/86-ST1A 110.0 | 9.95 | 0.042 | 0.36 | 1.15 | ol | 679 | 0.00403 | HV
490-AL1/64-ST1A 220.0 | 10 | 0.059 | 0.285 | 0.96 | ol | 490 | 0.00403 | HV
679-AL1/86-ST1A 220.0 | 11.7 | 0.042 | 0.275 | 1.15 | ol | 679 | 0.00403 | HV
490-AL1/64-ST1A 380.0 | 11 | 0.059 | 0.253 | 0.96 | ol | 490 | 0.00403 | HV
679-AL1/86-ST1A 380.0 | 14.6 | 0.042 | 0.25 | 1.15 | ol | 679 | 0.00403 | HV

## trafo_std_types
| i0_percent | pfe_kw | vkr_percent | sn_mva | vn_lv_kv | vn_hv_kv | vk_percent | shift_degree | vector_group | tap_side | tap_neutral | tap_min | tap_max | tap_step_degree | tap_step_percent | tap_phase_shifter
160 MVA 380/110 kV | 0.06 | 60 | 0.25 | 160 | 110 | 380 | 12.2 | 0 | Yy0 | hv | 0 | -9 | 9 | 0 | 1.5 | FALSE
100 MVA 220/110 kV | 0.06 | 55 | 0.26 | 100 | 110 | 220 | 12 | 0 | Yy0 | hv | 0 | -9 | 9 | 0 | 1.5 | FALSE
63 MVA 110/20 kV | 0.04 | 22 | 0.32 | 63 | 20 | 110 | 18 | 150 | YNd5 | hv | 0 | -9 | 9 | 0 | 1.5 | FALSE
40 MVA 110/20 kV | 0.05 | 18 | 0.34 | 40 | 20 | 110 | 16.2 | 150 | YNd5 | hv | 0 | -9 | 9 | 0 | 1.5 | FALSE
25 MVA 110/20 kV | 0.07 | 14 | 0.41 | 25 | 20 | 110 | 12 | 150 | YNd5 | hv | 0 | -9 | 9 | 0 | 1.5 | FALSE
63 MVA 110/10 kV | 0.04 | 22 | 0.32 | 63 | 10 | 110 | 18 | 150 | YNd5 | hv | 0 | -9 | 9 | 0 | 1.5 | FALSE
40 MVA 110/10 kV | 0.05 | 18 | 0.34 | 40 | 10 | 110 | 16.2 | 150 | YNd5 | hv | 0 | -9 | 9 | 0 | 1.5 | FALSE
25 MVA 110/10 kV | 0.07 | 14 | 0.41 | 25 | 10 | 110 | 12 | 150 | YNd5 | hv | 0 | -9 | 9 | 0 | 1.5 | FALSE
0.25 MVA 20/0.4 kV | 0.32 | 0.8 | 1.44 | 0.25 | 0.4 | 20 | 6 | 150 | Yzn5 | hv | 0 | -2 | 2 | 0 | 2.5 | FALSE
0.4 MVA 20/0.4 kV | 0.3375 | 1.35 | 1.425 | 0.4 | 0.4 | 20 | 6 | 150 | Dyn5 | hv | 0 | -2 | 2 | 0 | 2.5 | FALSE
0.63 MVA 20/0.4 kV | 0.2619 | 1.65 | 1.206 | 0.63 | 0.4 | 20 | 6 | 150 | Dyn5 | hv | 0 | -2 | 2 | 0 | 2.5 | FALSE
0.25 MVA 10/0.4 kV | 0.24 | 0.6 | 1.2 | 0.25 | 0.4 | 10 | 4 | 150 | Dyn5 | hv | 0 | -2 | 2 | 0 | 2.5 | FALSE
0.4 MVA 10/0.4 kV | 0.2375 | 0.95 | 1.325 | 0.4 | 0.4 | 10 | 4 | 150 | Dyn5 | hv | 0 | -2 | 2 | 0 | 2.5 | FALSE
0.63 MVA 10/0.4 kV | 0.1873 | 1.18 | 1.0794 | 0.63 | 0.4 | 10 | 4 | 150 | Dyn5 | hv | 0 | -2 | 2 | 0 | 2.5 | FALSE

## trafo3w_std_types
| sn_hv_mva | sn_mv_mva | sn_lv_mva | vn_hv_kv | vn_mv_kv | vn_lv_kv | vk_hv_percent | vk_mv_percent | vk_lv_percent | vkr_hv_percent | vkr_mv_percent | vkr_lv_percent | pfe_kw | i0_percent | shift_mv_degree | shift_lv_degree | vector_group | tap_side | tap_neutral | tap_min | tap_max | tap_step_percent
63/25/38 MVA 110/20/10 kV | 63 | 25 | 38 | 110 | 20 | 10 | 10.4 | 10.4 | 10.4 | 0.28 | 0.32 | 0.35 | 35 | 0.89 | 0 | 0 | YN0yn0yn0 | hv | 0 | -10 | 10 | 1.2
63/25/38 MVA 110/10/10 kV | 63 | 25 | 38 | 110 | 10 | 10 | 10.4 | 10.4 | 10.4 | 0.28 | 0.32 | 0.35 | 35 | 0.89 | 0 | 0 | YN0yn0yn0 | hv | 0 | -10 | 10 | 1.2

## fuse_std_types
| fuse_type | i_rated_a | t_avg | t_min | t_total | x_avg | x_min | x_total
HV 100A | HV 100A | 100 | 0 | [10.0, 3.64, 0.854, 0.281, 0.1, 0.0531, 0.022, 0.01] | [10.0, 4.267, 1.21, 0.403, 0.1, 0.058, 0.022, 0.01] | 0 | [300.0, 350.0, 450.0, 550.0, 700.0, 850.0, 1200.0, 1752.0] | [600.0, 700.0, 900.0, 1150.0, 1665.0, 2000.0, 3000.0, 4313.0]
HV 10A | HV 10A | 10 | 0 | [10.0, 1675.0, 0.344, 0.156, 0.1, 0.0417, 0.0171, 0.01] | [10.0, 1.3, 0.3, 0.155, 0.1, 0.0555, 0.023, 0.01] | 0 | [30.0, 32.0, 35.0, 37.0, 39.0, 50.0, 70.0, 88.0] | [60.0, 70.0, 80.0, 87.0, 94.0, 110.0, 150.0, 216.0]
HV 125A | HV 125A | 125 | 0 | [10.0, 1.82, 0.344, 0.1, 0.0467, 0.0269, 0.01] | [10.0, 2.478, 0.426, 0.1, 0.0427, 0.0211, 0.01] | 0 | [375.0, 500.0, 700.0, 925.0, 1200.0, 1500.0, 2341.0] | [750.0, 1000.0, 1500.0, 2200.0, 3000.0, 4000.0, 5765.0]
HV 160A | HV 160A | 160 | 0 | [10.0, 4.15, 1.03, 0.198, 0.1, 0.051, 0.0172, 0.01] | [10.0, 2.3, 0.734, 0.274, 0.1, 0.046, 0.0177, 0.01] | 0 | [480.0, 550.0, 700.0, 1000.0, 1260.0, 1600.0, 2500.0, 3227.0] | [960.0, 1300.0, 1700.0, 2200.0, 2996.0, 4000.0, 6000.0, 7946.0]
HV 16A | HV 16A | 16 | 0 | [10.0, 0.352, 0.164, 0.1, 0.0649, 0.0342, 0.01] | [10.0, 2.34, 0.722, 0.181, 0.1, 0.055, 0.0296, 0.01] | 0 | [48.0, 60.0, 65.0, 71.0, 80.0, 100.0, 162.0] | [96.0, 110.0, 125.0, 150.0, 168.0, 200.0, 250.0, 398.0]
HV 200A | HV 200A | 200 | 0 | [10.0, 4.267, 1.21, 0.403, 0.1, 0.058, 0.022, 0.01] | [10.0, 3.73, 1.654, 0.328, 0.1, 0.0531, 0.019, 0.01] | 0 | [600.0, 700.0, 900.0, 1150.0, 1665.0, 2000.0, 3000.0, 4313.0] | [1200.0, 1500.0, 1800.0, 2700.0, 3960.0, 5000.0, 7500.0, 10620.0]
HV 20A | HV 20A | 20 | 0 | [10.0, 1.3, 0.3, 0.155, 0.1, 0.0555, 0.023, 0.01] | [10.0, 1.3, 0.161, 0.1, 0.0611, 0.0399, 0.0141, 0.01] | 0 | [60.0, 70.0, 80.0, 87.0, 94.0, 110.0, 150.0, 216.0] | [120.0, 150.0, 200.0, 223.0, 260.0, 300.0, 450.0, 532.0]
HV 25A | HV 25A | 25 | 0 | [10.0, 2.512, 0.833, 0.299, 0.1, 0.0372, 0.0223, 0.01] | [10.0, 3.125, 0.597, 0.198, 0.1, 0.0378, 0.022, 0.01] | 0 | [75.0, 82.0, 90.0, 100.0, 124.0, 170.0, 200.0, 289.0] | [150.0, 170.0, 210.0, 250.0, 294.0, 400.0, 500.0, 711.0]
HV 31.5A | HV 31.5A | 31.5 | 0 | [10.0, 2.34, 0.722, 0.181, 0.1, 0.055, 0.0296, 0.01] | [10.0, 2.84, 0.368, 0.164, 0.1, 0.0621, 0.0378, 0.0195, 0.01] | 0 | [95.0, 110.0, 125.0, 150.0, 165.0, 200.0, 250.0, 390.0] | [189.0, 220.0, 300.0, 350.0, 393.0, 450.0, 530.0, 700.0, 960.0]
HV 40A | HV 40A | 40 | 0 | [10.0, 1.3, 0.161, 0.1, 0.0611, 0.0399, 0.0141, 0.01] | [10.0, 2.05, 0.369, 0.198, 0.1, 0.051, 0.0298, 0.01] | 0 | [120.0, 150.0, 200.0, 223.0, 260.0, 300.0, 450.0, 532.0] | [240.0, 300.0, 400.0, 450.0, 530.0, 650.0, 800.0, 1311.0]
HV 50A | HV 50A | 50 | 0 | [10.0, 3.215, 0.597, 0.198, 0.1, 0.0378, 0.022, 0.01] | [10.0, 3.64, 0.854, 0.281, 0.1, 0.0531, 0.022, 0.01] | 0 | [150.0, 170.0, 210.0, 250.0, 294.0, 400.0, 500.0, 711.0] | [300.0, 350.0, 450.0, 550.0, 700.0, 850.0, 1200.0, 1752.0]
HV 6.3A | HV 6.3A | 6.3 | 0 | [10.0, 1.39, 0.344, 0.168, 0.1, 0.056, 0.0263, 0.01] | [10.0, 1.711, 0.516, 0.198, 0.1, 0.0634, 0.0303, 0.01] | 0 | [19.0, 19.5, 20.4, 20.8, 22.0, 25.0, 32.0, 48.0] | [38.0, 40.0, 43.0, 48.0, 53.0, 60.0, 75.0, 118.0]
HV 63A | HV 63A | 63 | 0 | [10.0, 2.84, 0.368, 0.164, 0.1, 0.0621, 0.0378, 0.0195, 0.01] | [10.0, 1.82, 0.344, 0.1, 0.0467, 0.0269, 0.01] | 0 | [189.0, 220.0, 300.0, 350.0, 393.0, 450.0, 530.0, 700.0, 961.0] | [378.0, 500.0, 700.0, 934.0, 1200.0, 1500.0, 2366.0]
HV 80A | HV 80A | 80 | 0 | [10.0, 2.05, 0.369, 0.198, 0.1, 0.051, 0.0298, 0.01] | [10.0, 4.15, 1.03, 0.198, 0.1, 0.051, 0.0172, 0.01] | 0 | [240.0, 300.0, 400.0, 450.0, 530.0, 650.0, 800.0, 1311.0] | [480.0, 550.0, 700.0, 1000.0, 1260.0, 1600.0, 2500.0, 3227.0]
Siemens NH-1-100 | Siemens NH-1-100 | 100 | [5400.0, 2000.0, 400.0, 20.0, 1.0, 0.2, 0.012, 0.004] | 0 | 0 | [150.0, 190.0, 250.0, 430.0, 900.0, 1250.0, 2700.0, 3600.0] | 0 | 0
Siemens NH-1-125 | Siemens NH-1-125 | 125 | [4800.0, 120.0, 7.0, 0.1, 0.004] | 0 | 0 | [180.0, 400.0, 740.0, 2000.0, 4250.0] | 0 | 0
Siemens NH-1-16 | Siemens NH-1-16 | 16 | [4000.0, 400.0, 2.0, 0.1, 0.04, 0.01] | 0 | 0 | [26.0, 35.0, 75.0, 150.0, 200.0, 300.0] | 0 | 0
Siemens NH-1-160 | Siemens NH-1-160 | 160 | [4800.0, 120.0, 7.0, 0.1, 0.004] | 0 | 0 | [210.0, 500.0, 900.0, 2300.0, 5000.0] | 0 | 0
Siemens NH-1-25 | Siemens NH-1-25 | 25 | [4000.0, 1000.0, 10.0, 0.2, 0.02, 0.01] | 0 | 0 | [40.0, 50.0, 100.0, 210.0, 400.0, 500.0] | 0 | 0
Siemens NH-1-50 | Siemens NH-1-50 | 50 | [4000.0, 40.0, 4.0, 1.0, 0.02, 0.01] | 0 | 0 | [86.0, 200.0, 300.0, 400.0, 1000.0, 1280.0] | 0 | 0
Siemens NH-1-63 | Siemens NH-1-63 | 63 | [4000.0, 100.0, 10.0, 2.0, 0.04, 0.01] | 0 | 0 | [100.0, 200.0, 300.0, 400.0, 1000.0, 1500.0] | 0 | 0
Siemens NH-1-80 | Siemens NH-1-80 | 80 | [4800.0, 120.0, 7.0, 0.1, 0.01] | 0 | 0 | [150.58, 250.0, 450.0, 1150.0, 2470.0] | 0 | 0
Siemens NH-2-1000 | Siemens NH-2-1000 | 1000 | [4800.0, 120.0, 7.0, 0.1, 0.004] | 0 | 0 | [1900.0, 3500.0, 8400.0, 24000.0, 52000.0] | 0 | 0
Siemens NH-2-200 | Siemens NH-2-200 | 200 | [4800.0, 120.0, 7.0, 0.1, 0.004] | 0 | 0 | [280.0, 650.0, 1200.0, 3000.0, 7000.0] | 0 | 0
Siemens NH-2-224 | Siemens NH-2-224 | 224 | [4800.0, 120.0, 7.0, 0.2, 0.04, 0.004] | 0 | 0 | [400.0, 750.0, 1453.0, 3025.0, 4315.0, 7600.0] | 0 | 0
Siemens NH-2-250 | Siemens NH-2-250 | 250 | [4800.0, 120.0, 7.0, 0.1, 0.004] | 0 | 0 | [450.0, 800.0, 1650.0, 4000.0, 8500.0] | 0 | 0
Siemens NH-2-315 | Siemens NH-2-315 | 315 | [4800.0, 120.0, 7.0, 0.1, 0.004] | 0 | 0 | [550.0, 920.0, 1900.0, 5000.0, 11000.0] | 0 | 0
Siemens NH-2-355 | Siemens NH-2-355 | 355 | [4800.0, 120.0, 6.0, 0.1, 0.004] | 0 | 0 | [650.0, 1116.27, 2350.0, 5840.0, 12790.0] | 0 | 0
Siemens NH-2-400 | Siemens NH-2-400 | 400 | [4800.0, 120.0, 7.0, 0.1, 0.004] | 0 | 0 | [720.0, 1350.0, 2800.0, 6500.0, 15000.0] | 0 | 0
Siemens NH-2-425 | Siemens NH-2-425 | 425 | [4800.0, 120.0, 7.0, 0.1, 0.004] | 0 | 0 | [850.0, 1500.0, 3050.0, 7500.0, 16500.0] | 0 | 0
Siemens NH-2-630 | Siemens NH-2-630 | 630 | [4800.0, 120.0, 7.0, 0.1, 0.004] | 0 | 0 | [1200.0, 2000.0, 4800.0, 12000.0, 26000.0] | 0 | 0

## dtypes
| element | column | dtype
0 | bus | name | object
1 | bus | vn_kv | float64
2 | bus | type | object
3 | bus | zone | object
4 | bus | in_service | bool
5 | load | name | object
6 | load | bus | uint32
7 | load | p_mw | float64
8 | load | q_mvar | float64
9 | load | const_z_percent | float64
10 | load | const_i_percent | float64
11 | load | sn_mva | float64
12 | load | scaling | float64
13 | load | in_service | bool
14 | load | type | object
15 | ext_grid | name | object
16 | ext_grid | bus | uint32
17 | ext_grid | vm_pu | float64
18 | ext_grid | va_degree | float64
19 | ext_grid | slack_weight | float64
20 | ext_grid | in_service | bool
21 | line | name | object
22 | line | std_type | object
23 | line | from_bus | uint32
24 | line | to_bus | uint32
25 | line | length_km | float64
26 | line | r_ohm_per_km | float64
27 | line | x_ohm_per_km | float64
28 | line | c_nf_per_km | float64
29 | line | g_us_per_km | float64
30 | line | max_i_ka | float64
31 | line | df | float64
32 | line | parallel | uint32
33 | line | type | object
34 | line | in_service | bool
35 | trafo | name | object
36 | trafo | std_type | object
37 | trafo | hv_bus | uint32
38 | trafo | lv_bus | uint32
39 | trafo | sn_mva | float64
40 | trafo | vn_hv_kv | float64
41 | trafo | vn_lv_kv | float64
42 | trafo | vk_percent | float64
43 | trafo | vkr_percent | float64
44 | trafo | pfe_kw | float64
45 | trafo | i0_percent | float64
46 | trafo | shift_degree | float64
47 | trafo | tap_side | object
48 | trafo | tap_neutral | int32
49 | trafo | tap_min | int32
50 | trafo | tap_max | int32
51 | trafo | tap_step_percent | float64
52 | trafo | tap_step_degree | float64
53 | trafo | tap_pos | int32
54 | trafo | tap_phase_shifter | bool
55 | trafo | parallel | uint32
56 | trafo | df | float64
57 | trafo | in_service | bool
58 | line_geodata | coords | object
59 | bus_geodata | x | float64
60 | bus_geodata | y | float64
61 | bus_geodata | coords | object

## parameters
| version | format_version | converged | OPF_converged | name | f_hz | sn_mva
0 | 2.14.6 | 2.14.0 | FALSE | FALSE |  | 50 | 1