## bus
| name | vn_kv | type | zone | in_service
0 | bus_LV_791-6_1_3_node_2 | 0.4 | n |  | TRUE
1 | bus_LV_791-6_1_3_node_6 | 0.4 | n |  | TRUE
2 | bus_LV_791-6_1_3_node_71 | 0.4 | n |  | TRUE
3 | bus_LV_791-6_1_3_node_4 | 0.4 | n |  | TRUE
4 | bus_LV_791-6_1_3_node_5 | 0.4 | n |  | TRUE
5 | bus_LV_791-6_1_3_node_7 | 0.4 | n |  | TRUE
6 | bus_LV_791-6_1_3_node_67 | 0.4 | n |  | TRUE
7 | bus_LV_791-6_1_3_node_64 | 0.4 | n |  | TRUE
8 | bus_LV_791-6_1_3_node_60 | 0.4 | n |  | TRUE
9 | bus_LV_791-6_1_3_node_20 | 0.4 | n |  | TRUE
10 | bus_LV_791-6_1_3_node_21 | 0.4 | n |  | TRUE
11 | bus_LV_791-6_1_3_node_22 | 0.4 | n |  | TRUE
12 | bus_LV_791-6_1_3_node_59 | 0.4 | n |  | TRUE
13 | bus_LV_791-6_1_3_node_62 | 0.4 | n |  | TRUE
14 | bus_LV_791-6_1_3_node_34 | 0.4 | n |  | TRUE
15 | bus_LV_791-6_1_3_node_35 | 0.4 | n |  | TRUE
16 | bus_LV_791-6_1_3_node_126 | 0.4 | n |  | TRUE
17 | bus_LV_791-6_1_3_node_108 | 0.4 | n |  | TRUE
18 | bus_LV_791-6_1_3_node_163 | 0.4 | n |  | TRUE
19 | bus_LV_791-6_1_3_node_164 | 0.4 | n |  | TRUE
20 | bus_LV_791-6_1_3_node_165 | 0.4 | n |  | TRUE
21 | bus_LV_791-6_1_3_node_166 | 0.4 | n |  | TRUE
22 | bus_LV_791-6_1_3_node_168 | 0.4 | n |  | TRUE
23 | bus_LV_791-6_1_3_node_169 | 0.4 | n |  | TRUE
24 | bus_LV_791-6_1_3_node_170 | 0.4 | n |  | TRUE
25 | bus_LV_791-6_1_3_node_171 | 0.4 | n |  | TRUE
26 | bus_LV_791-6_1_3_node_66 | 0.4 | n |  | TRUE
27 | bus_LV_791-6_1_3_node_177 | 0.4 | n |  | TRUE
28 | bus_LV_791-6_1_3_node_172 | 0.4 | n |  | TRUE
29 | bus_LV_791-6_1_3_node_173 | 0.4 | n |  | TRUE
30 | bus_LV_791-6_1_3_node_106 | 0.4 | n |  | TRUE
31 | bus_LV_791-6_1_3_node_175 | 0.4 | n |  | TRUE
32 | bus_LV_791-6_1_3_node_178 | 0.4 | n |  | TRUE
33 | bus_LV_791-6_1_3_node_107 | 0.4 | n |  | TRUE
34 | bus_LV_791-6_1_3_node_61 | 0.4 | n |  | TRUE
35 | bus_LV_791-6_1_3_node_63 | 0.4 | n |  | TRUE
36 | bus_LV_791-6_1_3_node_65 | 0.4 | n |  | TRUE
37 | bus_LV_791-6_1_3_node_103 | 0.4 | n |  | TRUE
38 | bus_LV_791-6_1_3_node_104 | 0.4 | n |  | TRUE
39 | bus_LV_791-6_1_3_node_105 | 0.4 | n |  | TRUE
40 | bus_LV_791-6_1_3_node_110 | 0.4 | n |  | TRUE
41 | bus_LV_791-6_1_3_node_111 | 0.4 | n |  | TRUE
42 | bus_LV_791-6_1_3_node_109 | 0.4 | n |  | TRUE
43 | bus_LV_791-6_1_3_node_112 | 0.4 | n |  | TRUE
44 | bus_LV_791-6_1_3_node_114 | 0.4 | n |  | TRUE
45 | bus_LV_791-6_1_3_node_113 | 0.4 | n |  | TRUE
46 | bus_LV_791-6_1_3_node_116 | 0.4 | n |  | TRUE
47 | bus_LV_791-6_1_3_node_115 | 0.4 | n |  | TRUE
48 | bus_LV_791-6_1_3_node_125 | 0.4 | n |  | TRUE
49 | bus_MV_0_node_105 | 20 | n |  | TRUE

## load
| name | bus | p_mw | q_mvar | const_z_percent | const_i_percent | sn_mva | scaling | in_service | type
0 | LV_791-6_1_3_load_2 | 0 | 0.00094906 | 0.00023786 | 0 | 0 |  | 1 | TRUE | wye
1 | LV_791-6_1_3_load_71 | 2 | 0.00050249 | 0.00012594 | 0 | 0 |  | 1 | TRUE | wye
2 | LV_791-6_1_3_load_67 | 6 | 0.00029137 | 7.3025e-05 | 0 | 0 |  | 1 | TRUE | wye
3 | LV_791-6_1_3_load_64 | 7 | 0.00018785 | 4.7079e-05 | 0 | 0 |  | 1 | TRUE | wye
4 | LV_791-6_1_3_load_21 | 10 | 0.00059706 | 0.00014964 | 0 | 0 |  | 1 | TRUE | wye
5 | LV_791-6_1_3_load_22 | 11 | 0.0001637 | 4.1026e-05 | 0 | 0 |  | 1 | TRUE | wye
6 | LV_791-6_1_3_load_59 | 12 | 0.00012867 | 3.2247e-05 | 0 | 0 |  | 1 | TRUE | wye
7 | LV_791-6_1_3_load_62 | 13 | 0.00052911 | 0.00013261 | 0 | 0 |  | 1 | TRUE | wye
8 | LV_791-6_1_3_load_34 | 14 | 0.001364 | 0.00034186 | 0 | 0 |  | 1 | TRUE | wye
9 | LV_791-6_1_3_load_35 | 15 | 0.0007478 | 0.00018742 | 0 | 0 |  | 1 | TRUE | wye
10 | LV_791-6_1_3_load_126 | 16 | 0.00046725 | 0.0001171 | 0 | 0 |  | 1 | TRUE | wye
11 | LV_791-6_1_3_load_108 | 17 | 0.00056958 | 0.00014275 | 0 | 0 |  | 1 | TRUE | wye
12 | LV_791-6_1_3_load_163 | 18 | 0.00079365 | 0.00019891 | 0 | 0 |  | 1 | TRUE | wye
13 | LV_791-6_1_3_load_164 | 19 | 0.0002514 | 6.3008e-05 | 0 | 0 |  | 1 | TRUE | wye
14 | LV_791-6_1_3_load_165 | 20 | 0.00032035 | 8.0287e-05 | 0 | 0 |  | 1 | TRUE | wye
15 | LV_791-6_1_3_load_166 | 21 | 0.00076825 | 0.00019254 | 0 | 0 |  | 1 | TRUE | wye
16 | LV_791-6_1_3_load_170 | 24 | 0.00052672 | 0.00013201 | 0 | 0 |  | 1 | TRUE | wye
17 | LV_791-6_1_3_load_171 | 25 | 0.00068518 | 0.00017172 | 0 | 0 |  | 1 | TRUE | wye
18 | LV_791-6_1_3_load_172 | 28 | 0.00054536 | 0.00013668 | 0 | 0 |  | 1 | TRUE | wye
19 | LV_791-6_1_3_load_175 | 31 | 0.00064671 | 0.00016208 | 0 | 0 |  | 1 | TRUE | wye
20 | LV_791-6_1_3_load_178 | 32 | 0.00070442 | 0.00017654 | 0 | 0 |  | 1 | TRUE | wye
21 | LV_791-6_1_3_load_107 | 33 | 0.00076336 | 0.00019131 | 0 | 0 |  | 1 | TRUE | wye
22 | LV_791-6_1_3_load_61 | 34 | 0.00089925 | 0.00022537 | 0 | 0 |  | 1 | TRUE | wye
23 | LV_791-6_1_3_load_63 | 35 | 0.00054795 | 0.00013733 | 0 | 0 |  | 1 | TRUE | wye
24 | LV_791-6_1_3_load_65 | 36 | 0.00012649 | 3.1702e-05 | 0 | 0 |  | 1 | TRUE | wye
25 | LV_791-6_1_3_load_103 | 37 | 0.00042566 | 0.00010668 | 0 | 0 |  | 1 | TRUE | wye
26 | LV_791-6_1_3_load_104 | 38 | 0.00040975 | 0.00010269 | 0 | 0 |  | 1 | TRUE | wye
27 | LV_791-6_1_3_load_111 | 41 | 0.00053254 | 0.00013347 | 0 | 0 |  | 1 | TRUE | wye
28 | LV_791-6_1_3_load_112 | 43 | 0.00048921 | 0.00012261 | 0 | 0 |  | 1 | TRUE | wye
29 | LV_791-6_1_3_load_114 | 44 | 0.0010302 | 0.0002582 | 0 | 0 |  | 1 | TRUE | wye
30 | LV_791-6_1_3_load_113 | 45 | 0.00015829 | 3.9672e-05 | 0 | 0 |  | 1 | TRUE | wye
31 | LV_791-6_1_3_load_115 | 47 | 0.00036852 | 9.2359e-05 | 0 | 0 |  | 1 | TRUE | wye
32 | LV_791-6_1_3_load_125 | 48 | 0.0003004 | 7.5286e-05 | 0 | 0 |  | 1 | TRUE | wye

## ext_grid
| name | bus | vm_pu | va_degree | slack_weight | in_service
0 |  | 39 | 1 | 0 | 1 | TRUE

## line
| name | std_type | from_bus | to_bus | length_km | r_ohm_per_km | x_ohm_per_km | c_nf_per_km | g_us_per_km | max_i_ka | df | parallel | type | in_service
0 | LV_791-6_1_3_line_0 | NAYY 4x150 SE | 0 | 1 | 0.11578 | 0.208 | 0.08 | 261 | 0 | 0.27 | 1 | 1 | cs | TRUE
1 | LV_791-6_1_3_line_1 | NAYY 4x150 SE | 0 | 2 | 0.24681 | 0.208 | 0.08 | 261 | 0 | 0.27 | 1 | 1 | cs | TRUE
2 | LV_791-6_1_3_line_2 | NAYY 4x150 SE | 1 | 6 | 0.061343 | 0.208 | 0.08 | 261 | 0 | 0.27 | 1 | 1 | cs | TRUE
3 | LV_791-6_1_3_line_3 | NAYY 4x150 SE | 3 | 4 | 0.07002 | 0.208 | 0.08 | 261 | 0 | 0.27 | 1 | 1 | cs | TRUE
4 | LV_791-6_1_3_line_4 | NAYY 4x150 SE | 3 | 5 | 0.098481 | 0.208 | 0.08 | 261 | 0 | 0.27 | 1 | 1 | cs | TRUE
5 | LV_791-6_1_3_line_5 | NAYY 4x150 SE | 4 | 6 | 0.080934 | 0.208 | 0.08 | 261 | 0 | 0.27 | 1 | 1 | cs | TRUE
6 | LV_791-6_1_3_line_6 | NAYY 4x150 SE | 4 | 7 | 0.03658 | 0.208 | 0.08 | 261 | 0 | 0.27 | 1 | 1 | cs | TRUE
7 | LV_791-6_1_3_line_7 | NAYY 4x150 SE | 5 | 8 | 0.080829 | 0.208 | 0.08 | 261 | 0 | 0.27 | 1 | 1 | cs | TRUE
8 | LV_791-6_1_3_line_8 | NAYY 4x150 SE | 7 | 36 | 0.0054713 | 0.208 | 0.08 | 261 | 0 | 0.27 | 1 | 1 | cs | TRUE
9 | LV_791-6_1_3_line_9 | NAYY 4x150 SE | 8 | 34 | 0.10079 | 0.208 | 0.08 | 261 | 0 | 0.27 | 1 | 1 | cs | TRUE
10 | LV_791-6_1_3_line_10 | NAYY 4x150 SE | 8 | 12 | 0.12429 | 0.208 | 0.08 | 261 | 0 | 0.27 | 1 | 1 | cs | TRUE
11 | LV_791-6_1_3_line_11 | NAYY 4x150 SE | 9 | 10 | 0.023922 | 0.208 | 0.08 | 261 | 0 | 0.27 | 1 | 1 | cs | TRUE
12 | LV_791-6_1_3_line_12 | NAYY 4x150 SE | 9 | 11 | 0.020566 | 0.208 | 0.08 | 261 | 0 | 0.27 | 1 | 1 | cs | TRUE
13 | LV_791-6_1_3_line_13 | NAYY 4x150 SE | 10 | 12 | 0.013643 | 0.208 | 0.08 | 261 | 0 | 0.27 | 1 | 1 | cs | TRUE
14 | LV_791-6_1_3_line_14 | NAYY 4x150 SE | 11 | 13 | 0.021095 | 0.208 | 0.08 | 261 | 0 | 0.27 | 1 | 1 | cs | TRUE
15 | LV_791-6_1_3_line_15 | NAYY 4x150 SE | 13 | 35 | 0.0012158 | 0.208 | 0.08 | 261 | 0 | 0.27 | 1 | 1 | cs | TRUE
16 | LV_791-6_1_3_line_16 | NAYY 4x150 SE | 14 | 15 | 0.00047361 | 0.208 | 0.08 | 261 | 0 | 0.27 | 1 | 1 | cs | TRUE
17 | LV_791-6_1_3_line_17 | NAYY 4x150 SE | 14 | 16 | 0.13735 | 0.208 | 0.08 | 261 | 0 | 0.27 | 1 | 1 | cs | TRUE
18 | LV_791-6_1_3_line_18 | NAYY 4x150 SE | 15 | 17 | 0.02217 | 0.208 | 0.08 | 261 | 0 | 0.27 | 1 | 1 | cs | TRUE
19 | LV_791-6_1_3_line_19 | NAYY 4x150 SE | 16 | 19 | 0.11022 | 0.208 | 0.08 | 261 | 0 | 0.27 | 1 | 1 | cs | TRUE
20 | LV_791-6_1_3_line_20 | NAYY 4x150 SE | 16 | 48 | 0.020908 | 0.208 | 0.08 | 261 | 0 | 0.27 | 1 | 1 | cs | TRUE
21 | LV_791-6_1_3_line_21 | NAYY 4x150 SE | 17 | 42 | 0.026061 | 0.208 | 0.08 | 261 | 0 | 0.27 | 1 | 1 | cs | TRUE
22 | LV_791-6_1_3_line_22 | NAYY 4x150 SE | 18 | 19 | 0.088782 | 0.208 | 0.08 | 261 | 0 | 0.27 | 1 | 1 | cs | TRUE
23 | LV_791-6_1_3_line_23 | NAYY 4x150 SE | 18 | 20 | 0.062321 | 0.208 | 0.08 | 261 | 0 | 0.27 | 1 | 1 | cs | TRUE
24 | LV_791-6_1_3_line_24 | NAYY 4x150 SE | 20 | 21 | 0.042684 | 0.208 | 0.08 | 261 | 0 | 0.27 | 1 | 1 | cs | TRUE
25 | LV_791-6_1_3_line_25 | NAYY 4x150 SE | 22 | 23 | 0.003268 | 0.208 | 0.08 | 261 | 0 | 0.27 | 1 | 1 | cs | TRUE
26 | LV_791-6_1_3_line_26 | NAYY 4x150 SE | 22 | 24 | 0.017611 | 0.208 | 0.08 | 261 | 0 | 0.27 | 1 | 1 | cs | TRUE
27 | LV_791-6_1_3_line_27 | NAYY 4x150 SE | 23 | 25 | 0.046678 | 0.208 | 0.08 | 261 | 0 | 0.27 | 1 | 1 | cs | TRUE
28 | LV_791-6_1_3_line_28 | NAYY 4x150 SE | 24 | 26 | 0.18617 | 0.208 | 0.08 | 261 | 0 | 0.27 | 1 | 1 | cs | TRUE
29 | LV_791-6_1_3_line_29 | NAYY 4x150 SE | 25 | 27 | 0.16535 | 0.208 | 0.08 | 261 | 0 | 0.27 | 1 | 1 | cs | TRUE
30 | LV_791-6_1_3_line_30 | NAYY 4x150 SE | 26 | 36 | 0.02158 | 0.208 | 0.08 | 261 | 0 | 0.27 | 1 | 1 | cs | TRUE
31 | LV_791-6_1_3_line_31 | NAYY 4x150 SE | 27 | 32 | 0.014119 | 0.208 | 0.08 | 261 | 0 | 0.27 | 1 | 1 | cs | TRUE
32 | LV_791-6_1_3_line_32 | NAYY 4x150 SE | 28 | 29 | 0.10895 | 0.208 | 0.08 | 261 | 0 | 0.27 | 1 | 1 | cs | TRUE
33 | LV_791-6_1_3_line_33 | NAYY 4x150 SE | 29 | 30 | 0.15262 | 0.208 | 0.08 | 261 | 0 | 0.27 | 1 | 1 | cs | TRUE
34 | LV_791-6_1_3_line_34 | NAYY 4x150 SE | 29 | 31 | 0.1013 | 0.208 | 0.08 | 261 | 0 | 0.27 | 1 | 1 | cs | TRUE
35 | LV_791-6_1_3_line_35 | NAYY 4x150 SE | 30 | 33 | 0.024689 | 0.208 | 0.08 | 261 | 0 | 0.27 | 1 | 1 | cs | TRUE
36 | LV_791-6_1_3_line_36 | NAYY 4x150 SE | 32 | 33 | 0.19538 | 0.208 | 0.08 | 261 | 0 | 0.27 | 1 | 1 | cs | TRUE
37 | LV_791-6_1_3_line_37 | NAYY 4x150 SE | 33 | 37 | 0.16685 | 0.208 | 0.08 | 261 | 0 | 0.27 | 1 | 1 | cs | TRUE
38 | LV_791-6_1_3_line_38 | NAYY 4x150 SE | 37 | 38 | 0.061509 | 0.208 | 0.08 | 261 | 0 | 0.27 | 1 | 1 | cs | TRUE
39 | LV_791-6_1_3_line_39 | NAYY 4x150 SE | 38 | 39 | 0.068772 | 0.208 | 0.08 | 261 | 0 | 0.27 | 1 | 1 | cs | TRUE
40 | LV_791-6_1_3_line_40 | NAYY 4x150 SE | 39 | 40 | 0.009592 | 0.208 | 0.08 | 261 | 0 | 0.27 | 1 | 1 | cs | TRUE
41 | LV_791-6_1_3_line_41 | NAYY 4x150 SE | 39 | 41 | 0.093163 | 0.208 | 0.08 | 261 | 0 | 0.27 | 1 | 1 | cs | TRUE
42 | LV_791-6_1_3_line_42 | NAYY 4x150 SE | 40 | 44 | 0.031462 | 0.208 | 0.08 | 261 | 0 | 0.27 | 1 | 1 | cs | TRUE
43 | LV_791-6_1_3_line_43 | NAYY 4x150 SE | 40 | 43 | 0.035315 | 0.208 | 0.08 | 261 | 0 | 0.27 | 1 | 1 | cs | TRUE
44 | LV_791-6_1_3_line_44 | NAYY 4x150 SE | 42 | 43 | 0.056086 | 0.208 | 0.08 | 261 | 0 | 0.27 | 1 | 1 | cs | TRUE
45 | LV_791-6_1_3_line_45 | NAYY 4x150 SE | 44 | 47 | 0.0144 | 0.208 | 0.08 | 261 | 0 | 0.27 | 1 | 1 | cs | TRUE
46 | LV_791-6_1_3_line_46 | NAYY 4x150 SE | 45 | 46 | 0.00013397 | 0.208 | 0.08 | 261 | 0 | 0.27 | 1 | 1 | cs | TRUE
47 | LV_791-6_1_3_line_47 | NAYY 4x150 SE | 46 | 47 | 0.029105 | 0.208 | 0.08 | 261 | 0 | 0.27 | 1 | 1 | cs | TRUE

## trafo
| name | std_type | hv_bus | lv_bus | sn_mva | vn_hv_kv | vn_lv_kv | vk_percent | vkr_percent | pfe_kw | i0_percent | shift_degree | tap_side | tap_neutral | tap_min | tap_max | tap_step_percent | tap_step_degree | tap_pos | tap_phase_shifter | parallel | df | in_service
0 | LV_791-6_1_3_trafo_105 | 0.25 MVA 20/0.4 kV | 49 | 39 | 0.25 | 20 | 0.4 | 6 | 1.44 | 0.8 | 0.32 | 150 | hv | 0 | -2 | 2 | 2.5 | 0 | 0 | FALSE | 1 | 1 | TRUE

## line_geodata
| x0 | y0 | x1 | y1 | x2 | y2 | x3 | y3 | x4 | y4 | x5 | y5 | x6 | y6 | x7 | y7 | x8 | y8 | x9 | y9 | x10 | y10 | x11 | y11 | x12 | y12
0 | 2595762.0461 | 1163179.4587 | 2595724.0538 | 1163288.8246
1 | 2595724.0538 | 1163288.8246 | 2595965.8379 | 1163338.3836
2 | 2595762.0461 | 1163179.4587 | 2595771.0076 | 1163179.2632 | 2595777.7833 | 1163174.9563 | 2595779.6224 | 1163165.328 | 2595784.5307 | 1163131.1297
3 | 2595692.3171 | 1163131.9744 | 2595697.9435 | 1163127.2791 | 2595713.3544 | 1163116.3403 | 2595715.4596 | 1163114.7046 | 2595717.2357 | 1163113.3805 | 2595722.6022 | 1163109.3412 | 2595726.0001 | 1163105.2923 | 2595728.6013 | 1163101.0439 | 2595730.5508 | 1163095.8955 | 2595731.0986 | 1163090.7926 | 2595730.8499 | 1163085.7903 | 2595729.8497 | 1163079.5879
4 | 2595692.3171 | 1163131.9744 | 2595688.5105 | 1163132.3774 | 2595685.9063 | 1163132.4238 | 2595671.0161 | 1163132.5681 | 2595622.2548 | 1163132.4706 | 2595612.3591 | 1163133.0783 | 2595601.3619 | 1163135.8767 | 2595594.6539 | 1163138.3051
5 | 2595729.8497 | 1163079.5879 | 2595749.7752 | 1163083.2309 | 2595765.8074 | 1163094.6806 | 2595784.5307 | 1163131.1297
6 | 2595729.8497 | 1163079.5879 | 2595725.2677 | 1163056.3797 | 2595723.154 | 1163046.343 | 2595722.7064 | 1163043.7142
7 | 2595594.6539 | 1163138.3051 | 2595567.0565 | 1163148.7754 | 2595553.9559 | 1163155.3774 | 2595544.6614 | 1163160.976 | 2595533.659 | 1163166.8762 | 2595526.5607 | 1163169.6718 | 2595520.8323 | 1163170.9545
8 | 2595722.7064 | 1163043.7142 | 2595721.788 | 1163038.3205
9 | 2595575.7991 | 1163255.0215 | 2595560.5008 | 1163231.5213 | 2595526.9328 | 1163185.6572 | 2595522.9362 | 1163177.8564 | 2595520.8323 | 1163170.9545
10 | 2595520.8323 | 1163170.9545 | 2595504.5487 | 1163171.8451 | 2595494.8527 | 1163173.2421 | 2595484.6214 | 1163175.6511 | 2595475.0186 | 1163178.6488 | 2595459.4208 | 1163184.8527 | 2595453.4182 | 1163188.0589 | 2595447.7227 | 1163192.2543 | 2595442.9238 | 1163196.9492 | 2595431.6204 | 1163209.6531 | 2595426.4233 | 1163214.3483 | 2595416.824 | 1163221.8483 | 2595413.5661 | 1163224.2556
11 | 2595381.6149 | 1163243.6198 | 2595387.5188 | 1163241.5587 | 2595395.5195 | 1163237.0502 | 2595402.5669 | 1163232.3245
12 | 2595381.6149 | 1163243.6198 | 2595382.8154 | 1163250.7113 | 2595385.9181 | 1163261.3141 | 2595386.9071 | 1163263.4199
13 | 2595413.5661 | 1163224.2556 | 2595403.4199 | 1163231.7525 | 2595402.5669 | 1163232.3245
14 | 2595386.9071 | 1163263.4199 | 2595390.5214 | 1163271.1154 | 2595396.748 | 1163280.2595 | 2595397.6891 | 1163281.4661
15 | 2595398.4368 | 1163282.4247 | 2595397.6891 | 1163281.4661
16 | 2595284.7728 | 1163192.2913 | 2595284.9229 | 1163191.8421
17 | 2595284.7728 | 1163192.2913 | 2595147.5118 | 1163197.2104
18 | 2595284.9229 | 1163191.8421 | 2595287.5855 | 1163183.8755 | 2595293.5681 | 1163171.473
19 | 2595095.1366 | 1163106.1791 | 2595102.5312 | 1163110.7339 | 2595110.8313 | 1163116.3298 | 2595117.1323 | 1163122.1275 | 2595121.6341 | 1163128.9383 | 2595132.0321 | 1163152.3302 | 2595145.8627 | 1163177.1089 | 2595148.565 | 1163184.4992 | 2595149.1595 | 1163190.3016 | 2595147.8624 | 1163196.4057 | 2595147.5118 | 1163197.2104
20 | 2595147.5118 | 1163197.2104 | 2595141.0659 | 1163212.0079 | 2595139.3879 | 1163216.47
21 | 2595305.948 | 1163148.5545 | 2595297.1824 | 1163163.9802 | 2595293.5681 | 1163171.473
22 | 2595018.8341 | 1163060.9418 | 2595026.2328 | 1163064.4301 | 2595038.035 | 1163071.835 | 2595064.6362 | 1163089.0324 | 2595092.1318 | 1163104.3282 | 2595095.1366 | 1163106.1791
23 | 2595018.8341 | 1163060.9418 | 2595013.7349 | 1163058.5377 | 2595009.3361 | 1163056.029 | 2595004.331 | 1163052.1313 | 2594999.0412 | 1163046.7442 | 2594994.2876 | 1163041.2789 | 2594992.1853 | 1163037.1786 | 2594987.7854 | 1163024.276 | 2594984.0878 | 1163017.7759 | 2594981.2541 | 1163013.9455
24 | 2594981.2541 | 1163013.9455 | 2594976.9868 | 1163008.1771 | 2594973.3836 | 1163004.5784 | 2594960.0846 | 1162993.6732 | 2594953.585 | 1162988.8763 | 2594948.9871 | 1162986.5791
25 | 2595633.4782 | 1162844.9977 | 2595633.8483 | 1162848.2435
26 | 2595620.0071 | 1162859.1814 | 2595631.7813 | 1162849.8792 | 2595633.8483 | 1162848.2435
27 | 2595633.4782 | 1162844.9977 | 2595634.6111 | 1162843.8852 | 2595637.0128 | 1162839.0811 | 2595639.8103 | 1162830.886 | 2595645.4098 | 1162810.1828 | 2595648.8119 | 1162801.1869
28 | 2595718.8279 | 1163016.9538 | 2595620.0071 | 1162859.1814
29 | 2595648.8119 | 1162801.1869 | 2595537.932 | 1162678.5199
30 | 2595718.8279 | 1163016.9538 | 2595719.7301 | 1163025.2016 | 2595720.0539 | 1163028.1362 | 2595721.788 | 1163038.3205
31 | 2595525.9725 | 1162686.0772 | 2595537.932 | 1162678.5199
32 | 2595193.8646 | 1162883.9801 | 2595189.3607 | 1162865.2856 | 2595169.564 | 1162795.4893 | 2595169.5672 | 1162790.0867 | 2595170.3609 | 1162786.4842 | 2595174.3538 | 1162779.4664
33 | 2595174.3538 | 1162779.4664 | 2595326.5428 | 1162768.0164
34 | 2595174.3538 | 1162779.4664 | 2595103.576 | 1162706.9997
35 | 2595350.8519 | 1162772.7107 | 2595326.5428 | 1162768.0164
36 | 2595350.8519 | 1162772.7107 | 2595525.9725 | 1162686.0772
37 | 2595354.5158 | 1162939.5179 | 2595350.8519 | 1162772.7107
38 | 2595354.5158 | 1162939.5179 | 2595365.8462 | 1162972.6424 | 2595373.7479 | 1162997.9376
39 | 2595359.6438 | 1163063.1587 | 2595366.4445 | 1163051.959 | 2595370.0463 | 1163044.3635 | 2595373.1491 | 1163035.3455 | 2595374.843 | 1163026.94 | 2595375.6462 | 1163015.7449 | 2595375.0489 | 1163006.2407 | 2595373.7479 | 1162997.9376
40 | 2595359.6438 | 1163063.1587 | 2595354.043 | 1163070.9559
41 | 2595359.6438 | 1163063.1587 | 2595368.3771 | 1163064.6637 | 2595379.4765 | 1163065.2665 | 2595387.381 | 1163064.9602 | 2595395.0783 | 1163063.9648 | 2595402.4762 | 1163062.1581 | 2595408.1809 | 1163059.8637 | 2595414.7809 | 1163056.468 | 2595423.478 | 1163050.8585 | 2595432.1821 | 1163044.3596 | 2595440.3798 | 1163036.7607 | 2595443.0513 | 1163033.8681
42 | 2595354.043 | 1163070.9559 | 2595349.7133 | 1163068.4358 | 2595346.1122 | 1163067.138 | 2595337.916 | 1163066.7331 | 2595326.7138 | 1163071.7333 | 2595324.7108 | 1163072.5176
43 | 2595354.043 | 1163070.9559 | 2595349.3677 | 1163076.9959 | 2595339.5436 | 1163090.955 | 2595334.6474 | 1163098.4625 | 2595333.8261 | 1163099.8874
44 | 2595305.948 | 1163148.5545 | 2595327.4418 | 1163110.9633 | 2595333.8261 | 1163099.8874
45 | 2595310.9463 | 1163076.5704 | 2595313.872 | 1163076.1679 | 2595320.3123 | 1163074.2396 | 2595324.7108 | 1163072.5176
46 | 2595282.6011 | 1163071.1681 | 2595282.6151 | 1163071.3013
47 | 2595282.6011 | 1163071.1681 | 2595288.5525 | 1163070.8632 | 2595293.9532 | 1163071.6704 | 2595310.9463 | 1163076.5704 | 2595310.9463 | 1163076.5704

## bus_geodata
| x | y | coords
0 | 2595724.0538 | 1163288.8246
1 | 2595762.0461 | 1163179.4587
2 | 2595965.8379 | 1163338.3836
3 | 2595692.3171 | 1163131.9744
4 | 2595729.8497 | 1163079.5879
5 | 2595594.6539 | 1163138.3051
6 | 2595784.5307 | 1163131.1297
7 | 2595722.7064 | 1163043.7142
8 | 2595520.8323 | 1163170.9545
9 | 2595381.6149 | 1163243.6198
10 | 2595402.5669 | 1163232.3245
11 | 2595386.9071 | 1163263.4199
12 | 2595413.5661 | 1163224.2556
13 | 2595397.6891 | 1163281.4661
14 | 2595284.7728 | 1163192.2913
15 | 2595284.9229 | 1163191.8421
16 | 2595147.5118 | 1163197.2104
17 | 2595293.5681 | 1163171.473
18 | 2595018.8341 | 1163060.9418
19 | 2595095.1366 | 1163106.1791
20 | 2594981.2541 | 1163013.9455
21 | 2594948.9871 | 1162986.5791
22 | 2595633.8483 | 1162848.2435
23 | 2595633.4782 | 1162844.9977
24 | 2595620.0071 | 1162859.1814
25 | 2595648.8119 | 1162801.1869
26 | 2595718.8279 | 1163016.9538
27 | 2595537.932 | 1162678.5199
28 | 2595193.8646 | 1162883.9801
29 | 2595174.3538 | 1162779.4664
30 | 2595326.5428 | 1162768.0164
31 | 2595103.576 | 1162706.9997
32 | 2595525.9725 | 1162686.0772
33 | 2595350.8519 | 1162772.7107
34 | 2595575.7991 | 1163255.0215
35 | 2595398.4368 | 1163282.4247
36 | 2595721.788 | 1163038.3205
37 | 2595354.5158 | 1162939.5179
38 | 2595373.7479 | 1162997.9376
39 | 2595359.6438 | 1163063.1587
40 | 2595354.043 | 1163070.9559
41 | 2595443.0513 | 1163033.8681
42 | 2595305.948 | 1163148.5545
43 | 2595333.8261 | 1163099.8874
44 | 2595324.7108 | 1163072.5176
45 | 2595282.6151 | 1163071.3013
46 | 2595282.6011 | 1163071.1681
47 | 2595310.9463 | 1163076.5704
48 | 2595139.3879 | 1163216.47
49 | 2595359.6438 | 1163063.1587

## line_std_types
| c_nf_per_km | r_ohm_per_km | x_ohm_per_km | max_i_ka | type | q_mm2 | alpha | voltage_rating
NAYY 4x50 SE | 210 | 0.642 | 0.083 | 0.142 | cs | 50 | 0.00403 | LV
NAYY 4x120 SE | 264 | 0.225 | 0.08 | 0.242 | cs | 120 | 0.00403 | LV
NAYY 4x150 SE | 261 | 0.208 | 0.08 | 0.27 | cs | 150 | 0.00403 | LV
NA2XS2Y 1x95 RM/25 12/20 kV | 216 | 0.313 | 0.132 | 0.252 | cs | 95 | 0.00403 | MV
NA2XS2Y 1x185 RM/25 12/20 kV | 273 | 0.161 | 0.117 | 0.362 | cs | 185 | 0.00403 | MV
NA2XS2Y 1x240 RM/25 12/20 kV | 304 | 0.122 | 0.112 | 0.421 | cs | 240 | 0.00403 | MV
NA2XS2Y 1x95 RM/25 6/10 kV | 315 | 0.313 | 0.123 | 0.249 | cs | 95 | 0.00403 | MV
NA2XS2Y 1x185 RM/25 6/10 kV | 406 | 0.161 | 0.11 | 0.358 | cs | 185 | 0.00403 | MV
NA2XS2Y 1x240 RM/25 6/10 kV | 456 | 0.122 | 0.105 | 0.416 | cs | 240 | 0.00403 | MV
NA2XS2Y 1x150 RM/25 12/20 kV | 250 | 0.206 | 0.116 | 0.319 | cs | 150 | 0.00403 | MV
NA2XS2Y 1x120 RM/25 12/20 kV | 230 | 0.253 | 0.119 | 0.283 | cs | 120 | 0.00403 | MV
NA2XS2Y 1x70 RM/25 12/20 kV | 190 | 0.443 | 0.132 | 0.22 | cs | 70 | 0.00403 | MV
NA2XS2Y 1x150 RM/25 6/10 kV | 360 | 0.206 | 0.11 | 0.315 | cs | 150 | 0.00403 | MV
NA2XS2Y 1x120 RM/25 6/10 kV | 340 | 0.253 | 0.113 | 0.28 | cs | 120 | 0.00403 | MV
NA2XS2Y 1x70 RM/25 6/10 kV | 280 | 0.443 | 0.123 | 0.217 | cs | 70 | 0.00403 | MV
N2XS(FL)2Y 1x120 RM/35 64/110 kV | 112 | 0.153 | 0.166 | 0.366 | cs | 120 | 0.00393 | HV
N2XS(FL)2Y 1x185 RM/35 64/110 kV | 125 | 0.099 | 0.156 | 0.457 | cs | 185 | 0.00393 | HV
N2XS(FL)2Y 1x240 RM/35 64/110 kV | 135 | 0.075 | 0.149 | 0.526 | cs | 240 | 0.00393 | HV
N2XS(FL)2Y 1x300 RM/35 64/110 kV | 144 | 0.06 | 0.144 | 0.588 | cs | 300 | 0.00393 | HV
15-AL1/3-ST1A 0.4 | 11 | 1.8769 | 0.35 | 0.105 | ol | 16 | 0.00403 | LV
24-AL1/4-ST1A 0.4 | 11.25 | 1.2012 | 0.335 | 0.14 | ol | 24 | 0.00403 | LV
48-AL1/8-ST1A 0.4 | 12.2 | 0.5939 | 0.3 | 0.21 | ol | 48 | 0.00403 | LV
94-AL1/15-ST1A 0.4 | 13.2 | 0.306 | 0.29 | 0.35 | ol | 94 | 0.00403 | LV
34-AL1/6-ST1A 10.0 | 9.7 | 0.8342 | 0.36 | 0.17 | ol | 34 | 0.00403 | MV
48-AL1/8-ST1A 10.0 | 10.1 | 0.5939 | 0.35 | 0.21 | ol | 48 | 0.00403 | MV
70-AL1/11-ST1A 10.0 | 10.4 | 0.4132 | 0.339 | 0.29 | ol | 70 | 0.00403 | MV
94-AL1/15-ST1A 10.0 | 10.75 | 0.306 | 0.33 | 0.35 | ol | 94 | 0.00403 | MV
122-AL1/20-ST1A 10.0 | 11.1 | 0.2376 | 0.323 | 0.41 | ol | 122 | 0.00403 | MV
149-AL1/24-ST1A 10.0 | 11.25 | 0.194 | 0.315 | 0.47 | ol | 149 | 0.00403 | MV
34-AL1/6-ST1A 20.0 | 9.15 | 0.8342 | 0.382 | 0.17 | ol | 34 | 0.00403 | MV
48-AL1/8-ST1A 20.0 | 9.5 | 0.5939 | 0.372 | 0.21 | ol | 48 | 0.00403 | MV
70-AL1/11-ST1A 20.0 | 9.7 | 0.4132 | 0.36 | 0.29 | ol | 70 | 0.00403 | MV
94-AL1/15-ST1A 20.0 | 10 | 0.306 | 0.35 | 0.35 | ol | 94 | 0.00403 | MV
122-AL1/20-ST1A 20.0 | 10.3 | 0.2376 | 0.344 | 0.41 | ol | 122 | 0.00403 | MV
149-AL1/24-ST1A 20.0 | 10.5 | 0.194 | 0.337 | 0.47 | ol | 149 | 0.00403 | MV
184-AL1/30-ST1A 20.0 | 10.75 | 0.1571 | 0.33 | 0.535 | ol | 184 | 0.00403 | MV
243-AL1/39-ST1A 20.0 | 11 | 0.1188 | 0.32 | 0.645 | ol | 243 | 0.00403 | MV
48-AL1/8-ST1A 110.0 | 8 | 0.5939 | 0.46 | 0.21 | ol | 48 | 0.00403 | HV
70-AL1/11-ST1A 110.0 | 8.4 | 0.4132 | 0.45 | 0.29 | ol | 70 | 0.00403 | HV
94-AL1/15-ST1A 110.0 | 8.65 | 0.306 | 0.44 | 0.35 | ol | 94 | 0.00403 | HV
122-AL1/20-ST1A 110.0 | 8.5 | 0.2376 | 0.43 | 0.41 | ol | 122 | 0.00403 | HV
149-AL1/24-ST1A 110.0 | 8.75 | 0.194 | 0.41 | 0.47 | ol | 149 | 0.00403 | HV
184-AL1/30-ST1A 110.0 | 8.8 | 0.1571 | 0.4 | 0.535 | ol | 184 | 0.00403 | HV
243-AL1/39-ST1A 110.0 | 9 | 0.1188 | 0.39 | 0.645 | ol | 243 | 0.00403 | HV
305-AL1/39-ST1A 110.0 | 9.2 | 0.0949 | 0.38 | 0.74 | ol | 305 | 0.00403 | HV
490-AL1/64-ST1A 110.0 | 9.75 | 0.059 | 0.37 | 0.96 | ol | 490 | 0.00403 | HV
679-AL1/86-ST1A 110.0 | 9.95 | 0.042 | 0.36 | 1.15 | ol | 679 | 0.00403 | HV
490-AL1/64-ST1A 220.0 | 10 | 0.059 | 0.285 | 0.96 | ol | 490 | 0.00403 | HV
679-AL1/86-ST1A 220.0 | 11.7 | 0.042 | 0.275 | 1.15 | ol | 679 | 0.00403 | HV
490-AL1/64-ST1A 380.0 | 11 | 0.059 | 0.253 | 0.96 | ol | 490 | 0.00403 | HV
679-AL1/86-ST1A 380.0 | 14.6 | 0.042 | 0.25 | 1.15 | ol | 679 | 0.00403 | HV

## trafo_std_types
| i0_percent | pfe_kw | vkr_percent | sn_mva | vn_lv_kv | vn_hv_kv | vk_percent | shift_degree | vector_group | tap_side | tap_neutral | tap_min | tap_max | tap_step_degree | tap_step_percent | tap_phase_shifter
160 MVA 380/110 kV | 0.06 | 60 | 0.25 | 160 | 110 | 380 | 12.2 | 0 | Yy0 | hv | 0 | -9 | 9 | 0 | 1.5 | FALSE
100 MVA 220/110 kV | 0.06 | 55 | 0.26 | 100 | 110 | 220 | 12 | 0 | Yy0 | hv | 0 | -9 | 9 | 0 | 1.5 | FALSE
63 MVA 110/20 kV | 0.04 | 22 | 0.32 | 63 | 20 | 110 | 18 | 150 | YNd5 | hv | 0 | -9 | 9 | 0 | 1.5 | FALSE
40 MVA 110/20 kV | 0.05 | 18 | 0.34 | 40 | 20 | 110 | 16.2 | 150 | YNd5 | hv | 0 | -9 | 9 | 0 | 1.5 | FALSE
25 MVA 110/20 kV | 0.07 | 14 | 0.41 | 25 | 20 | 110 | 12 | 150 | YNd5 | hv | 0 | -9 | 9 | 0 | 1.5 | FALSE
63 MVA 110/10 kV | 0.04 | 22 | 0.32 | 63 | 10 | 110 | 18 | 150 | YNd5 | hv | 0 | -9 | 9 | 0 | 1.5 | FALSE
40 MVA 110/10 kV | 0.05 | 18 | 0.34 | 40 | 10 | 110 | 16.2 | 150 | YNd5 | hv | 0 | -9 | 9 | 0 | 1.5 | FALSE
25 MVA 110/10 kV | 0.07 | 14 | 0.41 | 25 | 10 | 110 | 12 | 150 | YNd5 | hv | 0 | -9 | 9 | 0 | 1.5 | FALSE
0.25 MVA 20/0.4 kV | 0.32 | 0.8 | 1.44 | 0.25 | 0.4 | 20 | 6 | 150 | Yzn5 | hv | 0 | -2 | 2 | 0 | 2.5 | FALSE
0.4 MVA 20/0.4 kV | 0.3375 | 1.35 | 1.425 | 0.4 | 0.4 | 20 | 6 | 150 | Dyn5 | hv | 0 | -2 | 2 | 0 | 2.5 | FALSE
0.63 MVA 20/0.4 kV | 0.2619 | 1.65 | 1.206 | 0.63 | 0.4 | 20 | 6 | 150 | Dyn5 | hv | 0 | -2 | 2 | 0 | 2.5 | FALSE
0.25 MVA 10/0.4 kV | 0.24 | 0.6 | 1.2 | 0.25 | 0.4 | 10 | 4 | 150 | Dyn5 | hv | 0 | -2 | 2 | 0 | 2.5 | FALSE
0.4 MVA 10/0.4 kV | 0.2375 | 0.95 | 1.325 | 0.4 | 0.4 | 10 | 4 | 150 | Dyn5 | hv | 0 | -2 | 2 | 0 | 2.5 | FALSE
0.63 MVA 10/0.4 kV | 0.1873 | 1.18 | 1.0794 | 0.63 | 0.4 | 10 | 4 | 150 | Dyn5 | hv | 0 | -2 | 2 | 0 | 2.5 | FALSE

## trafo3w_std_types
| sn_hv_mva | sn_mv_mva | sn_lv_mva | vn_hv_kv | vn_mv_kv | vn_lv_kv | vk_hv_percent | vk_mv_percent | vk_lv_percent | vkr_hv_percent | vkr_mv_percent | vkr_lv_percent | pfe_kw | i0_percent | shift_mv_degree | shift_lv_degree | vector_group | tap_side | tap_neutral | tap_min | tap_max | tap_step_percent
63/25/38 MVA 110/20/10 kV | 63 | 25 | 38 | 110 | 20 | 10 | 10.4 | 10.4 | 10.4 | 0.28 | 0.32 | 0.35 | 35 | 0.89 | 0 | 0 | YN0yn0yn0 | hv | 0 | -10 | 10 | 1.2
63/25/38 MVA 110/10/10 kV | 63 | 25 | 38 | 110 | 10 | 10 | 10.4 | 10.4 | 10.4 | 0.28 | 0.32 | 0.35 | 35 | 0.89 | 0 | 0 | YN0yn0yn0 | hv | 0 | -10 | 10 | 1.2

## fuse_std_types
| fuse_type | i_rated_a | t_avg | t_min | t_total | x_avg | x_min | x_total
HV 100A | HV 100A | 100 | 0 | [10.0, 3.64, 0.854, 0.281, 0.1, 0.0531, 0.022, 0.01] | [10.0, 4.267, 1.21, 0.403, 0.1, 0.058, 0.022, 0.01] | 0 | [300.0, 350.0, 450.0, 550.0, 700.0, 850.0, 1200.0, 1752.0] | [600.0, 700.0, 900.0, 1150.0, 1665.0, 2000.0, 3000.0, 4313.0]
HV 10A | HV 10A | 10 | 0 | [10.0, 1675.0, 0.344, 0.156, 0.1, 0.0417, 0.0171, 0.01] | [10.0, 1.3, 0.3, 0.155, 0.1, 0.0555, 0.023, 0.01] | 0 | [30.0, 32.0, 35.0, 37.0, 39.0, 50.0, 70.0, 88.0] | [60.0, 70.0, 80.0, 87.0, 94.0, 110.0, 150.0, 216.0]
HV 125A | HV 125A | 125 | 0 | [10.0, 1.82, 0.344, 0.1, 0.0467, 0.0269, 0.01] | [10.0, 2.478, 0.426, 0.1, 0.0427, 0.0211, 0.01] | 0 | [375.0, 500.0, 700.0, 925.0, 1200.0, 1500.0, 2341.0] | [750.0, 1000.0, 1500.0, 2200.0, 3000.0, 4000.0, 5765.0]
HV 160A | HV 160A | 160 | 0 | [10.0, 4.15, 1.03, 0.198, 0.1, 0.051, 0.0172, 0.01] | [10.0, 2.3, 0.734, 0.274, 0.1, 0.046, 0.0177, 0.01] | 0 | [480.0, 550.0, 700.0, 1000.0, 1260.0, 1600.0, 2500.0, 3227.0] | [960.0, 1300.0, 1700.0, 2200.0, 2996.0, 4000.0, 6000.0, 7946.0]
HV 16A | HV 16A | 16 | 0 | [10.0, 0.352, 0.164, 0.1, 0.0649, 0.0342, 0.01] | [10.0, 2.34, 0.722, 0.181, 0.1, 0.055, 0.0296, 0.01] | 0 | [48.0, 60.0, 65.0, 71.0, 80.0, 100.0, 162.0] | [96.0, 110.0, 125.0, 150.0, 168.0, 200.0, 250.0, 398.0]
HV 200A | HV 200A | 200 | 0 | [10.0, 4.267, 1.21, 0.403, 0.1, 0.058, 0.022, 0.01] | [10.0, 3.73, 1.654, 0.328, 0.1, 0.0531, 0.019, 0.01] | 0 | [600.0, 700.0, 900.0, 1150.0, 1665.0, 2000.0, 3000.0, 4313.0] | [1200.0, 1500.0, 1800.0, 2700.0, 3960.0, 5000.0, 7500.0, 10620.0]
HV 20A | HV 20A | 20 | 0 | [10.0, 1.3, 0.3, 0.155, 0.1, 0.0555, 0.023, 0.01] | [10.0, 1.3, 0.161, 0.1, 0.0611, 0.0399, 0.0141, 0.01] | 0 | [60.0, 70.0, 80.0, 87.0, 94.0, 110.0, 150.0, 216.0] | [120.0, 150.0, 200.0, 223.0, 260.0, 300.0, 450.0, 532.0]
HV 25A | HV 25A | 25 | 0 | [10.0, 2.512, 0.833, 0.299, 0.1, 0.0372, 0.0223, 0.01] | [10.0, 3.125, 0.597, 0.198, 0.1, 0.0378, 0.022, 0.01] | 0 | [75.0, 82.0, 90.0, 100.0, 124.0, 170.0, 200.0, 289.0] | [150.0, 170.0, 210.0, 250.0, 294.0, 400.0, 500.0, 711.0]
HV 31.5A | HV 31.5A | 31.5 | 0 | [10.0, 2.34, 0.722, 0.181, 0.1, 0.055, 0.0296, 0.01] | [10.0, 2.84, 0.368, 0.164, 0.1, 0.0621, 0.0378, 0.0195, 0.01] | 0 | [95.0, 110.0, 125.0, 150.0, 165.0, 200.0, 250.0, 390.0] | [189.0, 220.0, 300.0, 350.0, 393.0, 450.0, 530.0, 700.0, 960.0]
HV 40A | HV 40A | 40 | 0 | [10.0, 1.3, 0.161, 0.1, 0.0611, 0.0399, 0.0141, 0.01] | [10.0, 2.05, 0.369, 0.198, 0.1, 0.051, 0.0298, 0.01] | 0 | [120.0, 150.0, 200.0, 223.0, 260.0, 300.0, 450.0, 532.0] | [240.0, 300.0, 400.0, 450.0, 530.0, 650.0, 800.0, 1311.0]
HV 50A | HV 50A | 50 | 0 | [10.0, 3.215, 0.597, 0.198, 0.1, 0.0378, 0.022, 0.01] | [10.0, 3.64, 0.854, 0.281, 0.1, 0.0531, 0.022, 0.01] | 0 | [150.0, 170.0, 210.0, 250.0, 294.0, 400.0, 500.0, 711.0] | [300.0, 350.0, 450.0, 550.0, 700.0, 850.0, 1200.0, 1752.0]
HV 6.3A | HV 6.3A | 6.3 | 0 | [10.0, 1.39, 0.344, 0.168, 0.1, 0.056, 0.0263, 0.01] | [10.0, 1.711, 0.516, 0.198, 0.1, 0.0634, 0.0303, 0.01] | 0 | [19.0, 19.5, 20.4, 20.8, 22.0, 25.0, 32.0, 48.0] | [38.0, 40.0, 43.0, 48.0, 53.0, 60.0, 75.0, 118.0]
HV 63A | HV 63A | 63 | 0 | [10.0, 2.84, 0.368, 0.164, 0.1, 0.0621, 0.0378, 0.0195, 0.01] | [10.0, 1.82, 0.344, 0.1, 0.0467, 0.0269, 0.01] | 0 | [189.0, 220.0, 300.0, 350.0, 393.0, 450.0, 530.0, 700.0, 961.0] | [378.0, 500.0, 700.0, 934.0, 1200.0, 1500.0, 2366.0]
HV 80A | HV 80A | 80 | 0 | [10.0, 2.05, 0.369, 0.198, 0.1, 0.051, 0.0298, 0.01] | [10.0, 4.15, 1.03, 0.198, 0.1, 0.051, 0.0172, 0.01] | 0 | [240.0, 300.0, 400.0, 450.0, 530.0, 650.0, 800.0, 1311.0] | [480.0, 550.0, 700.0, 1000.0, 1260.0, 1600.0, 2500.0, 3227.0]
Siemens NH-1-100 | Siemens NH-1-100 | 100 | [5400.0, 2000.0, 400.0, 20.0, 1.0, 0.2, 0.012, 0.004] | 0 | 0 | [150.0, 190.0, 250.0, 430.0, 900.0, 1250.0, 2700.0, 3600.0] | 0 | 0
Siemens NH-1-125 | Siemens NH-1-125 | 125 | [4800.0, 120.0, 7.0, 0.1, 0.004] | 0 | 0 | [180.0, 400.0, 740.0, 2000.0, 4250.0] | 0 | 0
Siemens NH-1-16 | Siemens NH-1-16 | 16 | [4000.0, 400.0, 2.0, 0.1, 0.04, 0.01] | 0 | 0 | [26.0, 35.0, 75.0, 150.0, 200.0, 300.0] | 0 | 0
Siemens NH-1-160 | Siemens NH-1-160 | 160 | [4800.0, 120.0, 7.0, 0.1, 0.004] | 0 | 0 | [210.0, 500.0, 900.0, 2300.0, 5000.0] | 0 | 0
Siemens NH-1-25 | Siemens NH-1-25 | 25 | [4000.0, 1000.0, 10.0, 0.2, 0.02, 0.01] | 0 | 0 | [40.0, 50.0, 100.0, 210.0, 400.0, 500.0] | 0 | 0
Siemens NH-1-50 | Siemens NH-1-50 | 50 | [4000.0, 40.0, 4.0, 1.0, 0.02, 0.01] | 0 | 0 | [86.0, 200.0, 300.0, 400.0, 1000.0, 1280.0] | 0 | 0
Siemens NH-1-63 | Siemens NH-1-63 | 63 | [4000.0, 100.0, 10.0, 2.0, 0.04, 0.01] | 0 | 0 | [100.0, 200.0, 300.0, 400.0, 1000.0, 1500.0] | 0 | 0
Siemens NH-1-80 | Siemens NH-1-80 | 80 | [4800.0, 120.0, 7.0, 0.1, 0.01] | 0 | 0 | [150.58, 250.0, 450.0, 1150.0, 2470.0] | 0 | 0
Siemens NH-2-1000 | Siemens NH-2-1000 | 1000 | [4800.0, 120.0, 7.0, 0.1, 0.004] | 0 | 0 | [1900.0, 3500.0, 8400.0, 24000.0, 52000.0] | 0 | 0
Siemens NH-2-200 | Siemens NH-2-200 | 200 | [4800.0, 120.0, 7.0, 0.1, 0.004] | 0 | 0 | [280.0, 650.0, 1200.0, 3000.0, 7000.0] | 0 | 0
Siemens NH-2-224 | Siemens NH-2-224 | 224 | [4800.0, 120.0, 7.0, 0.2, 0.04, 0.004] | 0 | 0 | [400.0, 750.0, 1453.0, 3025.0, 4315.0, 7600.0] | 0 | 0
Siemens NH-2-250 | Siemens NH-2-250 | 250 | [4800.0, 120.0, 7.0, 0.1, 0.004] | 0 | 0 | [450.0, 800.0, 1650.0, 4000.0, 8500.0] | 0 | 0
Siemens NH-2-315 | Siemens NH-2-315 | 315 | [4800.0, 120.0, 7.0, 0.1, 0.004] | 0 | 0 | [550.0, 920.0, 1900.0, 5000.0, 11000.0] | 0 | 0
Siemens NH-2-355 | Siemens NH-2-355 | 355 | [4800.0, 120.0, 6.0, 0.1, 0.004] | 0 | 0 | [650.0, 1116.27, 2350.0, 5840.0, 12790.0] | 0 | 0
Siemens NH-2-400 | Siemens NH-2-400 | 400 | [4800.0, 120.0, 7.0, 0.1, 0.004] | 0 | 0 | [720.0, 1350.0, 2800.0, 6500.0, 15000.0] | 0 | 0
Siemens NH-2-425 | Siemens NH-2-425 | 425 | [4800.0, 120.0, 7.0, 0.1, 0.004] | 0 | 0 | [850.0, 1500.0, 3050.0, 7500.0, 16500.0] | 0 | 0
Siemens NH-2-630 | Siemens NH-2-630 | 630 | [4800.0, 120.0, 7.0, 0.1, 0.004] | 0 | 0 | [1200.0, 2000.0, 4800.0, 12000.0, 26000.0] | 0 | 0

## dtypes
| element | column | dtype
0 | bus | name | object
1 | bus | vn_kv | float64
2 | bus | type | object
3 | bus | zone | object
4 | bus | in_service | bool
5 | load | name | object
6 | load | bus | uint32
7 | load | p_mw | float64
8 | load | q_mvar | float64
9 | load | const_z_percent | float64
10 | load | const_i_percent | float64
11 | load | sn_mva | float64
12 | load | scaling | float64
13 | load | in_service | bool
14 | load | type | object
15 | ext_grid | name | object
16 | ext_grid | bus | uint32
17 | ext_grid | vm_pu | float64
18 | ext_grid | va_degree | float64
19 | ext_grid | slack_weight | float64
20 | ext_grid | in_service | bool
21 | line | name | object
22 | line | std_type | object
23 | line | from_bus | uint32
24 | line | to_bus | uint32
25 | line | length_km | float64
26 | line | r_ohm_per_km | float64
27 | line | x_ohm_per_km | float64
28 | line | c_nf_per_km | float64
29 | line | g_us_per_km | float64
30 | line | max_i_ka | float64
31 | line | df | float64
32 | line | parallel | uint32
33 | line | type | object
34 | line | in_service | bool
35 | trafo | name | object
36 | trafo | std_type | object
37 | trafo | hv_bus | uint32
38 | trafo | lv_bus | uint32
39 | trafo | sn_mva | float64
40 | trafo | vn_hv_kv | float64
41 | trafo | vn_lv_kv | float64
42 | trafo | vk_percent | float64
43 | trafo | vkr_percent | float64
44 | trafo | pfe_kw | float64
45 | trafo | i0_percent | float64
46 | trafo | shift_degree | float64
47 | trafo | tap_side | object
48 | trafo | tap_neutral | int32
49 | trafo | tap_min | int32
50 | trafo | tap_max | int32
51 | trafo | tap_step_percent | float64
52 | trafo | tap_step_degree | float64
53 | trafo | tap_pos | int32
54 | trafo | tap_phase_shifter | bool
55 | trafo | parallel | uint32
56 | trafo | df | float64
57 | trafo | in_service | bool
58 | line_geodata | coords | object
59 | bus_geodata | x | float64
60 | bus_geodata | y | float64
61 | bus_geodata | coords | object

## parameters
| version | format_version | converged | OPF_converged | name | f_hz | sn_mva
0 | 2.14.6 | 2.14.0 | FALSE | FALSE |  | 50 | 1