## bus
| name | vn_kv | type | zone | in_service
0 | bus_LV_792-14_0_2_node_0 | 0.4 | n |  | TRUE
1 | bus_LV_792-14_0_2_node_1 | 0.4 | n |  | TRUE
2 | bus_LV_792-14_0_2_node_3 | 0.4 | n |  | TRUE
3 | bus_LV_792-14_0_2_node_50 | 0.4 | n |  | TRUE
4 | bus_LV_792-14_0_2_node_49 | 0.4 | n |  | TRUE
5 | bus_LV_792-14_0_2_node_68 | 0.4 | n |  | TRUE
6 | bus_LV_792-14_0_2_node_48 | 0.4 | n |  | TRUE
7 | bus_LV_792-14_0_2_node_4 | 0.4 | n |  | TRUE
8 | bus_LV_792-14_0_2_node_5 | 0.4 | n |  | TRUE
9 | bus_LV_792-14_0_2_node_6 | 0.4 | n |  | TRUE
10 | bus_LV_792-14_0_2_node_7 | 0.4 | n |  | TRUE
11 | bus_LV_792-14_0_2_node_8 | 0.4 | n |  | TRUE
12 | bus_LV_792-14_0_2_node_9 | 0.4 | n |  | TRUE
13 | bus_LV_792-14_0_2_node_23 | 0.4 | n |  | TRUE
14 | bus_LV_792-14_0_2_node_31 | 0.4 | n |  | TRUE
15 | bus_LV_792-14_0_2_node_13 | 0.4 | n |  | TRUE
16 | bus_LV_792-14_0_2_node_30 | 0.4 | n |  | TRUE
17 | bus_LV_792-14_0_2_node_10 | 0.4 | n |  | TRUE
18 | bus_LV_792-14_0_2_node_11 | 0.4 | n |  | TRUE
19 | bus_LV_792-14_0_2_node_12 | 0.4 | n |  | TRUE
20 | bus_LV_792-14_0_2_node_14 | 0.4 | n |  | TRUE
21 | bus_LV_792-14_0_2_node_16 | 0.4 | n |  | TRUE
22 | bus_LV_792-14_0_2_node_21 | 0.4 | n |  | TRUE
23 | bus_LV_792-14_0_2_node_22 | 0.4 | n |  | TRUE
24 | bus_LV_792-14_0_2_node_34 | 0.4 | n |  | TRUE
25 | bus_LV_792-14_0_2_node_32 | 0.4 | n |  | TRUE
26 | bus_LV_792-14_0_2_node_15 | 0.4 | n |  | TRUE
27 | bus_LV_792-14_0_2_node_40 | 0.4 | n |  | TRUE
28 | bus_LV_792-14_0_2_node_67 | 0.4 | n |  | TRUE
29 | bus_LV_792-14_0_2_node_18 | 0.4 | n |  | TRUE
30 | bus_LV_792-14_0_2_node_65 | 0.4 | n |  | TRUE
31 | bus_LV_792-14_0_2_node_27 | 0.4 | n |  | TRUE
32 | bus_LV_792-14_0_2_node_33 | 0.4 | n |  | TRUE
33 | bus_LV_792-14_0_2_node_28 | 0.4 | n |  | TRUE
34 | bus_LV_792-14_0_2_node_41 | 0.4 | n |  | TRUE
35 | bus_LV_792-14_0_2_node_19 | 0.4 | n |  | TRUE
36 | bus_LV_792-14_0_2_node_17 | 0.4 | n |  | TRUE
37 | bus_LV_792-14_0_2_node_20 | 0.4 | n |  | TRUE
38 | bus_LV_792-14_0_2_node_24 | 0.4 | n |  | TRUE
39 | bus_LV_792-14_0_2_node_25 | 0.4 | n |  | TRUE
40 | bus_LV_792-14_0_2_node_26 | 0.4 | n |  | TRUE
41 | bus_LV_792-14_0_2_node_29 | 0.4 | n |  | TRUE
42 | bus_LV_792-14_0_2_node_38 | 0.4 | n |  | TRUE
43 | bus_LV_792-14_0_2_node_36 | 0.4 | n |  | TRUE
44 | bus_LV_792-14_0_2_node_37 | 0.4 | n |  | TRUE
45 | bus_LV_792-14_0_2_node_39 | 0.4 | n |  | TRUE
46 | bus_LV_792-14_0_2_node_66 | 0.4 | n |  | TRUE
47 | bus_LV_792-14_0_2_node_42 | 0.4 | n |  | TRUE
48 | bus_LV_792-14_0_2_node_43 | 0.4 | n |  | TRUE
49 | bus_LV_792-14_0_2_node_61 | 0.4 | n |  | TRUE
50 | bus_LV_792-14_0_2_node_59 | 0.4 | n |  | TRUE
51 | bus_LV_792-14_0_2_node_60 | 0.4 | n |  | TRUE
52 | bus_LV_792-14_0_2_node_58 | 0.4 | n |  | TRUE
53 | bus_LV_792-14_0_2_node_63 | 0.4 | n |  | TRUE
54 | bus_LV_792-14_0_2_node_44 | 0.4 | n |  | TRUE
55 | bus_LV_792-14_0_2_node_45 | 0.4 | n |  | TRUE
56 | bus_LV_792-14_0_2_node_46 | 0.4 | n |  | TRUE
57 | bus_LV_792-14_0_2_node_47 | 0.4 | n |  | TRUE
58 | bus_LV_792-14_0_2_node_55 | 0.4 | n |  | TRUE
59 | bus_LV_792-14_0_2_node_56 | 0.4 | n |  | TRUE
60 | bus_LV_792-14_0_2_node_51 | 0.4 | n |  | TRUE
61 | bus_LV_792-14_0_2_node_53 | 0.4 | n |  | TRUE
62 | bus_LV_792-14_0_2_node_54 | 0.4 | n |  | TRUE
63 | bus_LV_792-14_0_2_node_64 | 0.4 | n |  | TRUE
64 | bus_LV_792-14_0_2_node_57 | 0.4 | n |  | TRUE
65 | bus_MV_209_0_node_13 | 20 | n |  | TRUE

## load
| name | bus | p_mw | q_mvar | const_z_percent | const_i_percent | sn_mva | scaling | in_service | type
0 | LV_792-14_0_2_load_0 | 0 | 0.00058715 | 0.00014715 | 0 | 0 |  | 1 | TRUE | wye
1 | LV_792-14_0_2_load_49 | 4 | 0.0011149 | 0.00027941 | 0 | 0 |  | 1 | TRUE | wye
2 | LV_792-14_0_2_load_68 | 5 | 0.00061011 | 0.00015291 | 0 | 0 |  | 1 | TRUE | wye
3 | LV_792-14_0_2_load_48 | 6 | 0.0003779 | 9.4712e-05 | 0 | 0 |  | 1 | TRUE | wye
4 | LV_792-14_0_2_load_4 | 7 | 0.0090126 | 0.0022588 | 0 | 0 |  | 1 | TRUE | wye
5 | LV_792-14_0_2_load_5 | 8 | 0.00087972 | 0.00022048 | 0 | 0 |  | 1 | TRUE | wye
6 | LV_792-14_0_2_load_7 | 10 | 0.0044125 | 0.0011059 | 0 | 0 |  | 1 | TRUE | wye
7 | LV_792-14_0_2_load_9 | 12 | 0.0067461 | 0.0016907 | 0 | 0 |  | 1 | TRUE | wye
8 | LV_792-14_0_2_load_23 | 13 | 0.0047392 | 0.0011878 | 0 | 0 |  | 1 | TRUE | wye
9 | LV_792-14_0_2_load_30 | 16 | 0.0017985 | 0.00045076 | 0 | 0 |  | 1 | TRUE | wye
10 | LV_792-14_0_2_load_10 | 17 | 0.0019939 | 0.00049973 | 0 | 0 |  | 1 | TRUE | wye
11 | LV_792-14_0_2_load_11 | 18 | 0.0020015 | 0.00050162 | 0 | 0 |  | 1 | TRUE | wye
12 | LV_792-14_0_2_load_21 | 22 | 0.0019221 | 0.00048173 | 0 | 0 |  | 1 | TRUE | wye
13 | LV_792-14_0_2_load_22 | 23 | 0.0042433 | 0.0010635 | 0 | 0 |  | 1 | TRUE | wye
14 | LV_792-14_0_2_load_40 | 27 | 0.0068542 | 0.0017178 | 0 | 0 |  | 1 | TRUE | wye
15 | LV_792-14_0_2_load_67 | 28 | 0.00054842 | 0.00013745 | 0 | 0 |  | 1 | TRUE | wye
16 | LV_792-14_0_2_load_65 | 30 | 0.0010122 | 0.00025369 | 0 | 0 |  | 1 | TRUE | wye
17 | LV_792-14_0_2_load_27 | 31 | 0.0019008 | 0.00047639 | 0 | 0 |  | 1 | TRUE | wye
18 | LV_792-14_0_2_load_33 | 32 | 0.0076556 | 0.0019187 | 0 | 0 |  | 1 | TRUE | wye
19 | LV_792-14_0_2_load_41 | 34 | 0.0014219 | 0.00035637 | 0 | 0 |  | 1 | TRUE | wye
20 | LV_792-14_0_2_load_19 | 35 | 0.00060968 | 0.0001528 | 0 | 0 |  | 1 | TRUE | wye
21 | LV_792-14_0_2_load_17 | 36 | 0.00042224 | 0.00010582 | 0 | 0 |  | 1 | TRUE | wye
22 | LV_792-14_0_2_load_20 | 37 | 0.00075627 | 0.00018954 | 0 | 0 |  | 1 | TRUE | wye
23 | LV_792-14_0_2_load_24 | 38 | 0.00019225 | 4.8182e-05 | 0 | 0 |  | 1 | TRUE | wye
24 | LV_792-14_0_2_load_25 | 39 | 0.0019667 | 0.0004929 | 0 | 0 |  | 1 | TRUE | wye
25 | LV_792-14_0_2_load_38 | 42 | 0.0077511 | 0.0019426 | 0 | 0 |  | 1 | TRUE | wye
26 | LV_792-14_0_2_load_36 | 43 | 0.00041358 | 0.00010365 | 0 | 0 |  | 1 | TRUE | wye
27 | LV_792-14_0_2_load_39 | 45 | 0.0017288 | 0.00043329 | 0 | 0 |  | 1 | TRUE | wye
28 | LV_792-14_0_2_load_66 | 46 | 0.0057301 | 0.0014361 | 0 | 0 |  | 1 | TRUE | wye
29 | LV_792-14_0_2_load_43 | 48 | 0.00089869 | 0.00022523 | 0 | 0 |  | 1 | TRUE | wye
30 | LV_792-14_0_2_load_61 | 49 | 0.0023085 | 0.00057858 | 0 | 0 |  | 1 | TRUE | wye
31 | LV_792-14_0_2_load_60 | 51 | 0.00024224 | 6.0711e-05 | 0 | 0 |  | 1 | TRUE | wye
32 | LV_792-14_0_2_load_58 | 52 | 0.00071711 | 0.00017973 | 0 | 0 |  | 1 | TRUE | wye
33 | LV_792-14_0_2_load_44 | 54 | 0.0019348 | 0.00048491 | 0 | 0 |  | 1 | TRUE | wye
34 | LV_792-14_0_2_load_45 | 55 | 0.0009878 | 0.00024757 | 0 | 0 |  | 1 | TRUE | wye
35 | LV_792-14_0_2_load_47 | 57 | 0.00097785 | 0.00024507 | 0 | 0 |  | 1 | TRUE | wye
36 | LV_792-14_0_2_load_51 | 60 | 0.00033713 | 8.4494e-05 | 0 | 0 |  | 1 | TRUE | wye
37 | LV_792-14_0_2_load_64 | 63 | 0.0030003 | 0.00075195 | 0 | 0 |  | 1 | TRUE | wye
38 | LV_792-14_0_2_load_57 | 64 | 0.00079786 | 0.00019996 | 0 | 0 |  | 1 | TRUE | wye

## ext_grid
| name | bus | vm_pu | va_degree | slack_weight | in_service
0 |  | 17 | 1 | 0 | 1 | TRUE

## line
| name | std_type | from_bus | to_bus | length_km | r_ohm_per_km | x_ohm_per_km | c_nf_per_km | g_us_per_km | max_i_ka | df | parallel | type | in_service
0 | LV_792-14_0_2_line_0 | NAYY 4x150 SE | 0 | 1 | 0.044209 | 0.208 | 0.08 | 261 | 0 | 0.27 | 1 | 1 | cs | TRUE
1 | LV_792-14_0_2_line_1 | NAYY 4x150 SE | 1 | 2 | 0.10742 | 0.208 | 0.08 | 261 | 0 | 0.27 | 1 | 1 | cs | TRUE
2 | LV_792-14_0_2_line_2 | NAYY 4x150 SE | 2 | 3 | 0.046093 | 0.208 | 0.08 | 261 | 0 | 0.27 | 1 | 1 | cs | TRUE
3 | LV_792-14_0_2_line_3 | NAYY 4x150 SE | 2 | 4 | 0.16604 | 0.208 | 0.08 | 261 | 0 | 0.27 | 1 | 1 | cs | TRUE
4 | LV_792-14_0_2_line_4 | NAYY 4x150 SE | 3 | 5 | 0.013702 | 0.208 | 0.08 | 261 | 0 | 0.27 | 1 | 1 | cs | TRUE
5 | LV_792-14_0_2_line_5 | NAYY 4x150 SE | 4 | 6 | 0.010245 | 0.208 | 0.08 | 261 | 0 | 0.27 | 1 | 1 | cs | TRUE
6 | LV_792-14_0_2_line_6 | NAYY 4x150 SE | 6 | 56 | 0.0064411 | 0.208 | 0.08 | 261 | 0 | 0.27 | 1 | 1 | cs | TRUE
7 | LV_792-14_0_2_line_7 | NAYY 4x150 SE | 7 | 8 | 0.020354 | 0.208 | 0.08 | 261 | 0 | 0.27 | 1 | 1 | cs | TRUE
8 | LV_792-14_0_2_line_8 | NAYY 4x150 SE | 7 | 9 | 0.017085 | 0.208 | 0.08 | 261 | 0 | 0.27 | 1 | 1 | cs | TRUE
9 | LV_792-14_0_2_line_9 | NAYY 4x150 SE | 8 | 10 | 0.0050596 | 0.208 | 0.08 | 261 | 0 | 0.27 | 1 | 1 | cs | TRUE
10 | LV_792-14_0_2_line_10 | NAYY 4x150 SE | 9 | 11 | 0.030102 | 0.208 | 0.08 | 261 | 0 | 0.27 | 1 | 1 | cs | TRUE
11 | LV_792-14_0_2_line_11 | NAYY 4x150 SE | 9 | 12 | 0.012992 | 0.208 | 0.08 | 261 | 0 | 0.27 | 1 | 1 | cs | TRUE
12 | LV_792-14_0_2_line_12 | NAYY 4x150 SE | 11 | 13 | 0.016311 | 0.208 | 0.08 | 261 | 0 | 0.27 | 1 | 1 | cs | TRUE
13 | LV_792-14_0_2_line_13 | NAYY 4x150 SE | 11 | 14 | 0.021555 | 0.208 | 0.08 | 261 | 0 | 0.27 | 1 | 1 | cs | TRUE
14 | LV_792-14_0_2_line_14 | NAYY 4x150 SE | 13 | 15 | 0.013772 | 0.208 | 0.08 | 261 | 0 | 0.27 | 1 | 1 | cs | TRUE
15 | LV_792-14_0_2_line_15 | NAYY 4x150 SE | 14 | 16 | 0.043234 | 0.208 | 0.08 | 261 | 0 | 0.27 | 1 | 1 | cs | TRUE
16 | LV_792-14_0_2_line_16 | NAYY 4x150 SE | 15 | 22 | 0.019358 | 0.208 | 0.08 | 261 | 0 | 0.27 | 1 | 1 | cs | TRUE
17 | LV_792-14_0_2_line_17 | NAYY 4x150 SE | 15 | 23 | 0.0050754 | 0.208 | 0.08 | 261 | 0 | 0.27 | 1 | 1 | cs | TRUE
18 | LV_792-14_0_2_line_18 | NAYY 4x150 SE | 15 | 18 | 0.037619 | 0.208 | 0.08 | 261 | 0 | 0.27 | 1 | 1 | cs | TRUE
19 | LV_792-14_0_2_line_19 | NAYY 4x150 SE | 17 | 18 | 0.02949 | 0.208 | 0.08 | 261 | 0 | 0.27 | 1 | 1 | cs | TRUE
20 | LV_792-14_0_2_line_20 | NAYY 4x150 SE | 17 | 19 | 0.020423 | 0.208 | 0.08 | 261 | 0 | 0.27 | 1 | 1 | cs | TRUE
21 | LV_792-14_0_2_line_21 | NAYY 4x150 SE | 19 | 20 | 0.004474 | 0.208 | 0.08 | 261 | 0 | 0.27 | 1 | 1 | cs | TRUE
22 | LV_792-14_0_2_line_22 | NAYY 4x150 SE | 19 | 21 | 0.09842 | 0.208 | 0.08 | 261 | 0 | 0.27 | 1 | 1 | cs | TRUE
23 | LV_792-14_0_2_line_23 | NAYY 4x150 SE | 20 | 24 | 0.025064 | 0.208 | 0.08 | 261 | 0 | 0.27 | 1 | 1 | cs | TRUE
24 | LV_792-14_0_2_line_24 | NAYY 4x150 SE | 20 | 25 | 0.016703 | 0.208 | 0.08 | 261 | 0 | 0.27 | 1 | 1 | cs | TRUE
25 | LV_792-14_0_2_line_25 | NAYY 4x150 SE | 21 | 28 | 0.023371 | 0.208 | 0.08 | 261 | 0 | 0.27 | 1 | 1 | cs | TRUE
26 | LV_792-14_0_2_line_26 | NAYY 4x150 SE | 21 | 29 | 0.034102 | 0.208 | 0.08 | 261 | 0 | 0.27 | 1 | 1 | cs | TRUE
27 | LV_792-14_0_2_line_27 | NAYY 4x150 SE | 24 | 30 | 0.015646 | 0.208 | 0.08 | 261 | 0 | 0.27 | 1 | 1 | cs | TRUE
28 | LV_792-14_0_2_line_28 | NAYY 4x150 SE | 24 | 26 | 0.020105 | 0.208 | 0.08 | 261 | 0 | 0.27 | 1 | 1 | cs | TRUE
29 | LV_792-14_0_2_line_29 | NAYY 4x150 SE | 25 | 31 | 0.030113 | 0.208 | 0.08 | 261 | 0 | 0.27 | 1 | 1 | cs | TRUE
30 | LV_792-14_0_2_line_30 | NAYY 4x150 SE | 26 | 27 | 0.025286 | 0.208 | 0.08 | 261 | 0 | 0.27 | 1 | 1 | cs | TRUE
31 | LV_792-14_0_2_line_31 | NAYY 4x150 SE | 27 | 34 | 0.026393 | 0.208 | 0.08 | 261 | 0 | 0.27 | 1 | 1 | cs | TRUE
32 | LV_792-14_0_2_line_32 | NAYY 4x150 SE | 29 | 35 | 0.029154 | 0.208 | 0.08 | 261 | 0 | 0.27 | 1 | 1 | cs | TRUE
33 | LV_792-14_0_2_line_33 | NAYY 4x150 SE | 29 | 36 | 0.11863 | 0.208 | 0.08 | 261 | 0 | 0.27 | 1 | 1 | cs | TRUE
34 | LV_792-14_0_2_line_34 | NAYY 4x150 SE | 31 | 39 | 0.014253 | 0.208 | 0.08 | 261 | 0 | 0.27 | 1 | 1 | cs | TRUE
35 | LV_792-14_0_2_line_35 | NAYY 4x150 SE | 32 | 33 | 0.041716 | 0.208 | 0.08 | 261 | 0 | 0.27 | 1 | 1 | cs | TRUE
36 | LV_792-14_0_2_line_36 | NAYY 4x150 SE | 33 | 40 | 0.015915 | 0.208 | 0.08 | 261 | 0 | 0.27 | 1 | 1 | cs | TRUE
37 | LV_792-14_0_2_line_37 | NAYY 4x150 SE | 34 | 47 | 0.077341 | 0.208 | 0.08 | 261 | 0 | 0.27 | 1 | 1 | cs | TRUE
38 | LV_792-14_0_2_line_38 | NAYY 4x150 SE | 35 | 37 | 0.031549 | 0.208 | 0.08 | 261 | 0 | 0.27 | 1 | 1 | cs | TRUE
39 | LV_792-14_0_2_line_39 | NAYY 4x150 SE | 38 | 39 | 0.018661 | 0.208 | 0.08 | 261 | 0 | 0.27 | 1 | 1 | cs | TRUE
40 | LV_792-14_0_2_line_40 | NAYY 4x150 SE | 38 | 40 | 0.037653 | 0.208 | 0.08 | 261 | 0 | 0.27 | 1 | 1 | cs | TRUE
41 | LV_792-14_0_2_line_41 | NAYY 4x150 SE | 40 | 41 | 0.013206 | 0.208 | 0.08 | 261 | 0 | 0.27 | 1 | 1 | cs | TRUE
42 | LV_792-14_0_2_line_42 | NAYY 4x150 SE | 41 | 42 | 0.01966 | 0.208 | 0.08 | 261 | 0 | 0.27 | 1 | 1 | cs | TRUE
43 | LV_792-14_0_2_line_43 | NAYY 4x150 SE | 41 | 43 | 0.015 | 0.208 | 0.08 | 261 | 0 | 0.27 | 1 | 1 | cs | TRUE
44 | LV_792-14_0_2_line_44 | NAYY 4x150 SE | 43 | 44 | 0.016964 | 0.208 | 0.08 | 261 | 0 | 0.27 | 1 | 1 | cs | TRUE
45 | LV_792-14_0_2_line_45 | NAYY 4x150 SE | 44 | 45 | 0.012751 | 0.208 | 0.08 | 261 | 0 | 0.27 | 1 | 1 | cs | TRUE
46 | LV_792-14_0_2_line_46 | NAYY 4x150 SE | 45 | 46 | 0.0053719 | 0.208 | 0.08 | 261 | 0 | 0.27 | 1 | 1 | cs | TRUE
47 | LV_792-14_0_2_line_47 | NAYY 4x150 SE | 47 | 48 | 0.043496 | 0.208 | 0.08 | 261 | 0 | 0.27 | 1 | 1 | cs | TRUE
48 | LV_792-14_0_2_line_48 | NAYY 4x150 SE | 47 | 49 | 0.11816 | 0.208 | 0.08 | 261 | 0 | 0.27 | 1 | 1 | cs | TRUE
49 | LV_792-14_0_2_line_49 | NAYY 4x150 SE | 49 | 53 | 0.15907 | 0.208 | 0.08 | 261 | 0 | 0.27 | 1 | 1 | cs | TRUE
50 | LV_792-14_0_2_line_50 | NAYY 4x150 SE | 50 | 51 | 0.056678 | 0.208 | 0.08 | 261 | 0 | 0.27 | 1 | 1 | cs | TRUE
51 | LV_792-14_0_2_line_51 | NAYY 4x150 SE | 50 | 52 | 0.044661 | 0.208 | 0.08 | 261 | 0 | 0.27 | 1 | 1 | cs | TRUE
52 | LV_792-14_0_2_line_52 | NAYY 4x150 SE | 52 | 63 | 0.2735 | 0.208 | 0.08 | 261 | 0 | 0.27 | 1 | 1 | cs | TRUE
53 | LV_792-14_0_2_line_53 | NAYY 4x150 SE | 53 | 63 | 0.041541 | 0.208 | 0.08 | 261 | 0 | 0.27 | 1 | 1 | cs | TRUE
54 | LV_792-14_0_2_line_54 | NAYY 4x150 SE | 53 | 60 | 0.22753 | 0.208 | 0.08 | 261 | 0 | 0.27 | 1 | 1 | cs | TRUE
55 | LV_792-14_0_2_line_55 | NAYY 4x150 SE | 54 | 55 | 0.011098 | 0.208 | 0.08 | 261 | 0 | 0.27 | 1 | 1 | cs | TRUE
56 | LV_792-14_0_2_line_56 | NAYY 4x150 SE | 54 | 56 | 0.0060946 | 0.208 | 0.08 | 261 | 0 | 0.27 | 1 | 1 | cs | TRUE
57 | LV_792-14_0_2_line_57 | NAYY 4x150 SE | 55 | 57 | 0.020578 | 0.208 | 0.08 | 261 | 0 | 0.27 | 1 | 1 | cs | TRUE
58 | LV_792-14_0_2_line_58 | NAYY 4x150 SE | 57 | 58 | 0.04037 | 0.208 | 0.08 | 261 | 0 | 0.27 | 1 | 1 | cs | TRUE
59 | LV_792-14_0_2_line_59 | NAYY 4x150 SE | 58 | 59 | 0.029861 | 0.208 | 0.08 | 261 | 0 | 0.27 | 1 | 1 | cs | TRUE
60 | LV_792-14_0_2_line_60 | NAYY 4x150 SE | 59 | 64 | 0.026615 | 0.208 | 0.08 | 261 | 0 | 0.27 | 1 | 1 | cs | TRUE
61 | LV_792-14_0_2_line_61 | NAYY 4x150 SE | 60 | 61 | 0.013848 | 0.208 | 0.08 | 261 | 0 | 0.27 | 1 | 1 | cs | TRUE
62 | LV_792-14_0_2_line_62 | NAYY 4x150 SE | 61 | 62 | 0.046349 | 0.208 | 0.08 | 261 | 0 | 0.27 | 1 | 1 | cs | TRUE
63 | LV_792-14_0_2_line_63 | NAYY 4x150 SE | 62 | 64 | 0.0070544 | 0.208 | 0.08 | 261 | 0 | 0.27 | 1 | 1 | cs | TRUE

## trafo
| name | std_type | hv_bus | lv_bus | sn_mva | vn_hv_kv | vn_lv_kv | vk_percent | vkr_percent | pfe_kw | i0_percent | shift_degree | tap_side | tap_neutral | tap_min | tap_max | tap_step_percent | tap_step_degree | tap_pos | tap_phase_shifter | parallel | df | in_service
0 | LV_792-14_0_2_trafo_10 | 0.25 MVA 20/0.4 kV | 65 | 17 | 0.25 | 20 | 0.4 | 6 | 1.44 | 0.8 | 0.32 | 150 | hv | 0 | -2 | 2 | 2.5 | 0 | 0 | FALSE | 1 | 1 | TRUE

## line_geodata
| x0 | y0 | x1 | y1 | x2 | y2 | x3 | y3 | x4 | y4 | x5 | y5 | x6 | y6
0 | 2600489.0896 | 1144627.308 | 2600493.0406 | 1144601.2067 | 2600494.5484 | 1144583.4602
1 | 2600438.0786 | 1144534.9264 | 2600445.1079 | 1144550.4232 | 2600472.1799 | 1144610.1207 | 2600478.71 | 1144621.0598 | 2600489.0896 | 1144627.308
2 | 2600396.8954 | 1144543.984 | 2600424.2873 | 1144529.9898 | 2600431.1946 | 1144530.068 | 2600438.0786 | 1144534.9264
3 | 2600438.0786 | 1144534.9264 | 2600420.3246 | 1144496.5288 | 2600407.6562 | 1144468.8813 | 2600375.5893 | 1144396.2442 | 2600369.6027 | 1144383.6728
4 | 2600396.8954 | 1144543.984 | 2600409.9491 | 1144548.2645
5 | 2600369.6027 | 1144383.6728 | 2600365.198 | 1144374.4233
6 | 2600362.4287 | 1144368.6079 | 2600365.198 | 1144374.4233
7 | 2600089.1072 | 1144611.228 | 2600083.6382 | 1144596.1117 | 2600084.0008 | 1144591.8485
8 | 2600091.0908 | 1144627.7716 | 2600091.9514 | 1144619.0896 | 2600089.1072 | 1144611.228
9 | 2600084.4296 | 1144586.8072 | 2600084.0008 | 1144591.8485
10 | 2600091.0908 | 1144627.7716 | 2600083.9531 | 1144629.3279 | 2600062.1712 | 1144636.3202
11 | 2600091.0908 | 1144627.7716 | 2600094.6174 | 1144633.3965 | 2600095.7922 | 1144639.6402
12 | 2600062.1712 | 1144636.3202 | 2600058.2053 | 1144620.4983
13 | 2600062.1712 | 1144636.3202 | 2600064.215 | 1144647.8369 | 2600064.8757 | 1144655.0293 | 2600062.2404 | 1144655.0626
14 | 2600054.8567 | 1144607.1393 | 2600058.2053 | 1144620.4983
15 | 2600062.2404 | 1144655.0626 | 2600019.0115 | 1144655.6926
16 | 2600054.8567 | 1144607.1393 | 2600049.4493 | 1144588.5516
17 | 2600054.8567 | 1144607.1393 | 2600051.8679 | 1144611.2413
18 | 2600054.8567 | 1144607.1393 | 2600058.2143 | 1144603.5709 | 2600051.5067 | 1144579.9483 | 2600049.2216 | 1144572.1118
19 | 2600049.2216 | 1144572.1118 | 2600043.1856 | 1144551.4122 | 2600042.2417 | 1144543.5405
20 | 2600042.9165 | 1144523.2096 | 2600042.1175 | 1144528.0453 | 2600041.9715 | 1144534.5484 | 2600041.8486 | 1144540.2623 | 2600042.2417 | 1144543.5405
21 | 2600038.4295 | 1144523.2541 | 2600042.9165 | 1144523.2096
22 | 2600042.9165 | 1144523.2096 | 2600048.6637 | 1144523.1651 | 2600056.2395 | 1144523.2651 | 2600082.4935 | 1144521.5087 | 2600141.056 | 1144526.6005
23 | 2600042.3094 | 1144498.4976 | 2600038.4295 | 1144523.2541
24 | 2600037.6074 | 1144539.9289 | 2600037.8609 | 1144533.9815 | 2600038.0223 | 1144528.3343 | 2600038.4295 | 1144523.2541
25 | 2600141.056 | 1144526.6005 | 2600146.742 | 1144503.9339
26 | 2600141.056 | 1144526.6005 | 2600174.0251 | 1144535.672
27 | 2600042.3094 | 1144498.4976 | 2600044.7957 | 1144483.0499
28 | 2600042.3094 | 1144498.4976 | 2600062.4015 | 1144500.1872
29 | 2600037.6074 | 1144539.9289 | 2600027.9495 | 1144539.9845 | 2600008.4475 | 1144546.1563
30 | 2600062.4015 | 1144500.1872 | 2600070.1617 | 1144479.3104 | 2600070.7 | 1144476.3449
31 | 2600070.7 | 1144476.3449 | 2600073.9112 | 1144458.6559 | 2600074.3824 | 1144450.2541
32 | 2600174.0251 | 1144535.672 | 2600190.2061 | 1144541.0972 | 2600201.3714 | 1144545.7288
33 | 2600174.0251 | 1144535.672 | 2600170.6904 | 1144546.366 | 2600186.8944 | 1144551.6911 | 2600213.2633 | 1144562.597 | 2600236.5895 | 1144575.2816 | 2600257.8181 | 1144587.5882 | 2600264.3952 | 1144579.0954
34 | 2599995.2226 | 1144551.3513 | 2600000.62 | 1144548.6334 | 2600008.4475 | 1144546.1563
35 | 2599933.6068 | 1144582.0175 | 2599933.7527 | 1144578.9605 | 2599934.2749 | 1144570.3007 | 2599938.8079 | 1144562.9414 | 2599957.0921 | 1144551.9438
36 | 2599949.4958 | 1144583.529 | 2599946.0768 | 1144583.2178 | 2599937.2871 | 1144582.4399 | 2599933.6068 | 1144582.0175
37 | 2600109.3938 | 1144387.2434 | 2600086.0512 | 1144405.7857 | 2600078.1986 | 1144416.4687 | 2600075.3404 | 1144425.0173 | 2600074.9792 | 1144439.6133 | 2600074.3824 | 1144450.2541
38 | 2600230.5125 | 1144557.8173 | 2600201.3714 | 1144545.7288
39 | 2599978.5553 | 1144559.7441 | 2599995.2226 | 1144551.3513
40 | 2599949.4958 | 1144583.529 | 2599955.0584 | 1144577.9484 | 2599960.7286 | 1144572.8903 | 2599977.0861 | 1144560.484 | 2599978.5553 | 1144559.7441
41 | 2599949.4958 | 1144583.529 | 2599947.7825 | 1144586.4305 | 2599944.2177 | 1144595.6017
42 | 2599944.2177 | 1144595.6017 | 2599936.8979 | 1144613.8484
43 | 2599944.2177 | 1144595.6017 | 2599950.9867 | 1144597.6914 | 2599958.1253 | 1144601.1117
44 | 2599973.5526 | 1144608.1628 | 2599967.7901 | 1144605.4393 | 2599960.4295 | 1144602.2157 | 2599958.1253 | 1144601.1117
45 | 2599973.5526 | 1144608.1628 | 2599974.997 | 1144609.708 | 2599975.7193 | 1144612.0758 | 2599976.9563 | 1144613.6098 | 2599978.808 | 1144614.2323 | 2599983.0323 | 1144613.9137
46 | 2599988.389 | 1144613.5096 | 2599983.0323 | 1144613.9137
47 | 2600140.2505 | 1144417.9809 | 2600109.3938 | 1144387.2434
48 | 2600109.3938 | 1144387.2434 | 2600028.6238 | 1144300.9939
49 | 2600028.6238 | 1144300.9939 | 2600052.2198 | 1144143.6803
50 | 2599789.2605 | 1143916.5096 | 2599780.148 | 1143936.0307 | 2599758.9328 | 1143964.0375
51 | 2599789.2605 | 1143916.5096 | 2599813.581 | 1143921.8556 | 2599816.4627 | 1143925.7574 | 2599819.7672 | 1143935.2063 | 2599823.4162 | 1143938.4758
52 | 2600038.5266 | 1144107.3816 | 2599823.4162 | 1143938.4758
53 | 2600052.2198 | 1144143.6803 | 2600049.4459 | 1144135.1317 | 2600049.9607 | 1144119.891 | 2600044.4667 | 1144111.3313 | 2600038.5266 | 1144107.3816
54 | 2600250.3537 | 1144255.5421 | 2600052.2198 | 1144143.6803
55 | 2600359.8087 | 1144363.1052 | 2600355.0376 | 1144353.0848
56 | 2600362.4287 | 1144368.6079 | 2600359.8087 | 1144363.1052
57 | 2600346.1913 | 1144334.5053 | 2600355.0376 | 1144353.0848
58 | 2600329.2772 | 1144297.8497 | 2600343.0296 | 1144327.865 | 2600346.1913 | 1144334.5053
59 | 2600329.2772 | 1144297.8497 | 2600325.7734 | 1144299.9395 | 2600323.5603 | 1144303.4856 | 2600321.1091 | 1144307.5763 | 2600317.0059 | 1144311.6115 | 2600306.702 | 1144315.6797
60 | 2600306.702 | 1144315.6797 | 2600301.3925 | 1144317.8028 | 2600297.0666 | 1144317.9138 | 2600283.6129 | 1144308.2425
61 | 2600256.6678 | 1144265.3201 | 2600249.3223 | 1144260.4953 | 2600250.3537 | 1144255.5421
62 | 2600256.6678 | 1144265.3201 | 2600258.0124 | 1144266.6208 | 2600263.9594 | 1144270.7786 | 2600272.2806 | 1144277.0819 | 2600274.693 | 1144287.2314 | 2600279.6869 | 1144298.437 | 2600280.4936 | 1144302.439
63 | 2600280.4936 | 1144302.439 | 2600281.3386 | 1144306.6077 | 2600283.6129 | 1144308.2425

## bus_geodata
| x | y | coords
0 | 2600494.5484 | 1144583.4602
1 | 2600489.0896 | 1144627.308
2 | 2600438.0786 | 1144534.9264
3 | 2600396.8954 | 1144543.984
4 | 2600369.6027 | 1144383.6728
5 | 2600409.9491 | 1144548.2645
6 | 2600365.198 | 1144374.4233
7 | 2600089.1072 | 1144611.228
8 | 2600084.0008 | 1144591.8485
9 | 2600091.0909 | 1144627.7716
10 | 2600084.4296 | 1144586.8072
11 | 2600062.1712 | 1144636.3202
12 | 2600095.7922 | 1144639.6402
13 | 2600058.2053 | 1144620.4983
14 | 2600062.2404 | 1144655.0626
15 | 2600054.8567 | 1144607.1393
16 | 2600019.0115 | 1144655.6926
17 | 2600042.2417 | 1144543.5405
18 | 2600049.2216 | 1144572.1118
19 | 2600042.9165 | 1144523.2096
20 | 2600038.4295 | 1144523.2541
21 | 2600141.056 | 1144526.6005
22 | 2600049.4493 | 1144588.5516
23 | 2600051.8679 | 1144611.2413
24 | 2600042.3094 | 1144498.4976
25 | 2600037.6074 | 1144539.9289
26 | 2600062.4015 | 1144500.1872
27 | 2600070.7 | 1144476.3449
28 | 2600146.742 | 1144503.9339
29 | 2600174.0251 | 1144535.672
30 | 2600044.7957 | 1144483.0499
31 | 2600008.4475 | 1144546.1563
32 | 2599957.0921 | 1144551.9438
33 | 2599933.6068 | 1144582.0175
34 | 2600074.3824 | 1144450.2541
35 | 2600201.3714 | 1144545.7288
36 | 2600264.3952 | 1144579.0954
37 | 2600230.5125 | 1144557.8173
38 | 2599978.5553 | 1144559.7441
39 | 2599995.2226 | 1144551.3513
40 | 2599949.4958 | 1144583.529
41 | 2599944.2177 | 1144595.6017
42 | 2599936.8979 | 1144613.8484
43 | 2599958.1253 | 1144601.1117
44 | 2599973.5526 | 1144608.1628
45 | 2599983.0323 | 1144613.9137
46 | 2599988.389 | 1144613.5096
47 | 2600109.3938 | 1144387.2434
48 | 2600140.2505 | 1144417.9809
49 | 2600028.6238 | 1144300.9939
50 | 2599789.2605 | 1143916.5097
51 | 2599758.9328 | 1143964.0375
52 | 2599823.4162 | 1143938.4758
53 | 2600052.2198 | 1144143.6803
54 | 2600359.8087 | 1144363.1052
55 | 2600355.0376 | 1144353.0848
56 | 2600362.4287 | 1144368.6079
57 | 2600346.1913 | 1144334.5053
58 | 2600329.2772 | 1144297.8497
59 | 2600306.702 | 1144315.6797
60 | 2600250.3537 | 1144255.5421
61 | 2600256.6678 | 1144265.3201
62 | 2600280.4936 | 1144302.439
63 | 2600038.5266 | 1144107.3816
64 | 2600283.6129 | 1144308.2425
65 | 2600042.9165 | 1144523.2096

## line_std_types
| c_nf_per_km | r_ohm_per_km | x_ohm_per_km | max_i_ka | type | q_mm2 | alpha | voltage_rating
NAYY 4x50 SE | 210 | 0.642 | 0.083 | 0.142 | cs | 50 | 0.00403 | LV
NAYY 4x120 SE | 264 | 0.225 | 0.08 | 0.242 | cs | 120 | 0.00403 | LV
NAYY 4x150 SE | 261 | 0.208 | 0.08 | 0.27 | cs | 150 | 0.00403 | LV
NA2XS2Y 1x95 RM/25 12/20 kV | 216 | 0.313 | 0.132 | 0.252 | cs | 95 | 0.00403 | MV
NA2XS2Y 1x185 RM/25 12/20 kV | 273 | 0.161 | 0.117 | 0.362 | cs | 185 | 0.00403 | MV
NA2XS2Y 1x240 RM/25 12/20 kV | 304 | 0.122 | 0.112 | 0.421 | cs | 240 | 0.00403 | MV
NA2XS2Y 1x95 RM/25 6/10 kV | 315 | 0.313 | 0.123 | 0.249 | cs | 95 | 0.00403 | MV
NA2XS2Y 1x185 RM/25 6/10 kV | 406 | 0.161 | 0.11 | 0.358 | cs | 185 | 0.00403 | MV
NA2XS2Y 1x240 RM/25 6/10 kV | 456 | 0.122 | 0.105 | 0.416 | cs | 240 | 0.00403 | MV
NA2XS2Y 1x150 RM/25 12/20 kV | 250 | 0.206 | 0.116 | 0.319 | cs | 150 | 0.00403 | MV
NA2XS2Y 1x120 RM/25 12/20 kV | 230 | 0.253 | 0.119 | 0.283 | cs | 120 | 0.00403 | MV
NA2XS2Y 1x70 RM/25 12/20 kV | 190 | 0.443 | 0.132 | 0.22 | cs | 70 | 0.00403 | MV
NA2XS2Y 1x150 RM/25 6/10 kV | 360 | 0.206 | 0.11 | 0.315 | cs | 150 | 0.00403 | MV
NA2XS2Y 1x120 RM/25 6/10 kV | 340 | 0.253 | 0.113 | 0.28 | cs | 120 | 0.00403 | MV
NA2XS2Y 1x70 RM/25 6/10 kV | 280 | 0.443 | 0.123 | 0.217 | cs | 70 | 0.00403 | MV
N2XS(FL)2Y 1x120 RM/35 64/110 kV | 112 | 0.153 | 0.166 | 0.366 | cs | 120 | 0.00393 | HV
N2XS(FL)2Y 1x185 RM/35 64/110 kV | 125 | 0.099 | 0.156 | 0.457 | cs | 185 | 0.00393 | HV
N2XS(FL)2Y 1x240 RM/35 64/110 kV | 135 | 0.075 | 0.149 | 0.526 | cs | 240 | 0.00393 | HV
N2XS(FL)2Y 1x300 RM/35 64/110 kV | 144 | 0.06 | 0.144 | 0.588 | cs | 300 | 0.00393 | HV
15-AL1/3-ST1A 0.4 | 11 | 1.8769 | 0.35 | 0.105 | ol | 16 | 0.00403 | LV
24-AL1/4-ST1A 0.4 | 11.25 | 1.2012 | 0.335 | 0.14 | ol | 24 | 0.00403 | LV
48-AL1/8-ST1A 0.4 | 12.2 | 0.5939 | 0.3 | 0.21 | ol | 48 | 0.00403 | LV
94-AL1/15-ST1A 0.4 | 13.2 | 0.306 | 0.29 | 0.35 | ol | 94 | 0.00403 | LV
34-AL1/6-ST1A 10.0 | 9.7 | 0.8342 | 0.36 | 0.17 | ol | 34 | 0.00403 | MV
48-AL1/8-ST1A 10.0 | 10.1 | 0.5939 | 0.35 | 0.21 | ol | 48 | 0.00403 | MV
70-AL1/11-ST1A 10.0 | 10.4 | 0.4132 | 0.339 | 0.29 | ol | 70 | 0.00403 | MV
94-AL1/15-ST1A 10.0 | 10.75 | 0.306 | 0.33 | 0.35 | ol | 94 | 0.00403 | MV
122-AL1/20-ST1A 10.0 | 11.1 | 0.2376 | 0.323 | 0.41 | ol | 122 | 0.00403 | MV
149-AL1/24-ST1A 10.0 | 11.25 | 0.194 | 0.315 | 0.47 | ol | 149 | 0.00403 | MV
34-AL1/6-ST1A 20.0 | 9.15 | 0.8342 | 0.382 | 0.17 | ol | 34 | 0.00403 | MV
48-AL1/8-ST1A 20.0 | 9.5 | 0.5939 | 0.372 | 0.21 | ol | 48 | 0.00403 | MV
70-AL1/11-ST1A 20.0 | 9.7 | 0.4132 | 0.36 | 0.29 | ol | 70 | 0.00403 | MV
94-AL1/15-ST1A 20.0 | 10 | 0.306 | 0.35 | 0.35 | ol | 94 | 0.00403 | MV
122-AL1/20-ST1A 20.0 | 10.3 | 0.2376 | 0.344 | 0.41 | ol | 122 | 0.00403 | MV
149-AL1/24-ST1A 20.0 | 10.5 | 0.194 | 0.337 | 0.47 | ol | 149 | 0.00403 | MV
184-AL1/30-ST1A 20.0 | 10.75 | 0.1571 | 0.33 | 0.535 | ol | 184 | 0.00403 | MV
243-AL1/39-ST1A 20.0 | 11 | 0.1188 | 0.32 | 0.645 | ol | 243 | 0.00403 | MV
48-AL1/8-ST1A 110.0 | 8 | 0.5939 | 0.46 | 0.21 | ol | 48 | 0.00403 | HV
70-AL1/11-ST1A 110.0 | 8.4 | 0.4132 | 0.45 | 0.29 | ol | 70 | 0.00403 | HV
94-AL1/15-ST1A 110.0 | 8.65 | 0.306 | 0.44 | 0.35 | ol | 94 | 0.00403 | HV
122-AL1/20-ST1A 110.0 | 8.5 | 0.2376 | 0.43 | 0.41 | ol | 122 | 0.00403 | HV
149-AL1/24-ST1A 110.0 | 8.75 | 0.194 | 0.41 | 0.47 | ol | 149 | 0.00403 | HV
184-AL1/30-ST1A 110.0 | 8.8 | 0.1571 | 0.4 | 0.535 | ol | 184 | 0.00403 | HV
243-AL1/39-ST1A 110.0 | 9 | 0.1188 | 0.39 | 0.645 | ol | 243 | 0.00403 | HV
305-AL1/39-ST1A 110.0 | 9.2 | 0.0949 | 0.38 | 0.74 | ol | 305 | 0.00403 | HV
490-AL1/64-ST1A 110.0 | 9.75 | 0.059 | 0.37 | 0.96 | ol | 490 | 0.00403 | HV
679-AL1/86-ST1A 110.0 | 9.95 | 0.042 | 0.36 | 1.15 | ol | 679 | 0.00403 | HV
490-AL1/64-ST1A 220.0 | 10 | 0.059 | 0.285 | 0.96 | ol | 490 | 0.00403 | HV
679-AL1/86-ST1A 220.0 | 11.7 | 0.042 | 0.275 | 1.15 | ol | 679 | 0.00403 | HV
490-AL1/64-ST1A 380.0 | 11 | 0.059 | 0.253 | 0.96 | ol | 490 | 0.00403 | HV
679-AL1/86-ST1A 380.0 | 14.6 | 0.042 | 0.25 | 1.15 | ol | 679 | 0.00403 | HV

## trafo_std_types
| i0_percent | pfe_kw | vkr_percent | sn_mva | vn_lv_kv | vn_hv_kv | vk_percent | shift_degree | vector_group | tap_side | tap_neutral | tap_min | tap_max | tap_step_degree | tap_step_percent | tap_phase_shifter
160 MVA 380/110 kV | 0.06 | 60 | 0.25 | 160 | 110 | 380 | 12.2 | 0 | Yy0 | hv | 0 | -9 | 9 | 0 | 1.5 | FALSE
100 MVA 220/110 kV | 0.06 | 55 | 0.26 | 100 | 110 | 220 | 12 | 0 | Yy0 | hv | 0 | -9 | 9 | 0 | 1.5 | FALSE
63 MVA 110/20 kV | 0.04 | 22 | 0.32 | 63 | 20 | 110 | 18 | 150 | YNd5 | hv | 0 | -9 | 9 | 0 | 1.5 | FALSE
40 MVA 110/20 kV | 0.05 | 18 | 0.34 | 40 | 20 | 110 | 16.2 | 150 | YNd5 | hv | 0 | -9 | 9 | 0 | 1.5 | FALSE
25 MVA 110/20 kV | 0.07 | 14 | 0.41 | 25 | 20 | 110 | 12 | 150 | YNd5 | hv | 0 | -9 | 9 | 0 | 1.5 | FALSE
63 MVA 110/10 kV | 0.04 | 22 | 0.32 | 63 | 10 | 110 | 18 | 150 | YNd5 | hv | 0 | -9 | 9 | 0 | 1.5 | FALSE
40 MVA 110/10 kV | 0.05 | 18 | 0.34 | 40 | 10 | 110 | 16.2 | 150 | YNd5 | hv | 0 | -9 | 9 | 0 | 1.5 | FALSE
25 MVA 110/10 kV | 0.07 | 14 | 0.41 | 25 | 10 | 110 | 12 | 150 | YNd5 | hv | 0 | -9 | 9 | 0 | 1.5 | FALSE
0.25 MVA 20/0.4 kV | 0.32 | 0.8 | 1.44 | 0.25 | 0.4 | 20 | 6 | 150 | Yzn5 | hv | 0 | -2 | 2 | 0 | 2.5 | FALSE
0.4 MVA 20/0.4 kV | 0.3375 | 1.35 | 1.425 | 0.4 | 0.4 | 20 | 6 | 150 | Dyn5 | hv | 0 | -2 | 2 | 0 | 2.5 | FALSE
0.63 MVA 20/0.4 kV | 0.2619 | 1.65 | 1.206 | 0.63 | 0.4 | 20 | 6 | 150 | Dyn5 | hv | 0 | -2 | 2 | 0 | 2.5 | FALSE
0.25 MVA 10/0.4 kV | 0.24 | 0.6 | 1.2 | 0.25 | 0.4 | 10 | 4 | 150 | Dyn5 | hv | 0 | -2 | 2 | 0 | 2.5 | FALSE
0.4 MVA 10/0.4 kV | 0.2375 | 0.95 | 1.325 | 0.4 | 0.4 | 10 | 4 | 150 | Dyn5 | hv | 0 | -2 | 2 | 0 | 2.5 | FALSE
0.63 MVA 10/0.4 kV | 0.1873 | 1.18 | 1.0794 | 0.63 | 0.4 | 10 | 4 | 150 | Dyn5 | hv | 0 | -2 | 2 | 0 | 2.5 | FALSE

## trafo3w_std_types
| sn_hv_mva | sn_mv_mva | sn_lv_mva | vn_hv_kv | vn_mv_kv | vn_lv_kv | vk_hv_percent | vk_mv_percent | vk_lv_percent | vkr_hv_percent | vkr_mv_percent | vkr_lv_percent | pfe_kw | i0_percent | shift_mv_degree | shift_lv_degree | vector_group | tap_side | tap_neutral | tap_min | tap_max | tap_step_percent
63/25/38 MVA 110/20/10 kV | 63 | 25 | 38 | 110 | 20 | 10 | 10.4 | 10.4 | 10.4 | 0.28 | 0.32 | 0.35 | 35 | 0.89 | 0 | 0 | YN0yn0yn0 | hv | 0 | -10 | 10 | 1.2
63/25/38 MVA 110/10/10 kV | 63 | 25 | 38 | 110 | 10 | 10 | 10.4 | 10.4 | 10.4 | 0.28 | 0.32 | 0.35 | 35 | 0.89 | 0 | 0 | YN0yn0yn0 | hv | 0 | -10 | 10 | 1.2

## fuse_std_types
| fuse_type | i_rated_a | t_avg | t_min | t_total | x_avg | x_min | x_total
HV 100A | HV 100A | 100 | 0 | [10.0, 3.64, 0.854, 0.281, 0.1, 0.0531, 0.022, 0.01] | [10.0, 4.267, 1.21, 0.403, 0.1, 0.058, 0.022, 0.01] | 0 | [300.0, 350.0, 450.0, 550.0, 700.0, 850.0, 1200.0, 1752.0] | [600.0, 700.0, 900.0, 1150.0, 1665.0, 2000.0, 3000.0, 4313.0]
HV 10A | HV 10A | 10 | 0 | [10.0, 1675.0, 0.344, 0.156, 0.1, 0.0417, 0.0171, 0.01] | [10.0, 1.3, 0.3, 0.155, 0.1, 0.0555, 0.023, 0.01] | 0 | [30.0, 32.0, 35.0, 37.0, 39.0, 50.0, 70.0, 88.0] | [60.0, 70.0, 80.0, 87.0, 94.0, 110.0, 150.0, 216.0]
HV 125A | HV 125A | 125 | 0 | [10.0, 1.82, 0.344, 0.1, 0.0467, 0.0269, 0.01] | [10.0, 2.478, 0.426, 0.1, 0.0427, 0.0211, 0.01] | 0 | [375.0, 500.0, 700.0, 925.0, 1200.0, 1500.0, 2341.0] | [750.0, 1000.0, 1500.0, 2200.0, 3000.0, 4000.0, 5765.0]
HV 160A | HV 160A | 160 | 0 | [10.0, 4.15, 1.03, 0.198, 0.1, 0.051, 0.0172, 0.01] | [10.0, 2.3, 0.734, 0.274, 0.1, 0.046, 0.0177, 0.01] | 0 | [480.0, 550.0, 700.0, 1000.0, 1260.0, 1600.0, 2500.0, 3227.0] | [960.0, 1300.0, 1700.0, 2200.0, 2996.0, 4000.0, 6000.0, 7946.0]
HV 16A | HV 16A | 16 | 0 | [10.0, 0.352, 0.164, 0.1, 0.0649, 0.0342, 0.01] | [10.0, 2.34, 0.722, 0.181, 0.1, 0.055, 0.0296, 0.01] | 0 | [48.0, 60.0, 65.0, 71.0, 80.0, 100.0, 162.0] | [96.0, 110.0, 125.0, 150.0, 168.0, 200.0, 250.0, 398.0]
HV 200A | HV 200A | 200 | 0 | [10.0, 4.267, 1.21, 0.403, 0.1, 0.058, 0.022, 0.01] | [10.0, 3.73, 1.654, 0.328, 0.1, 0.0531, 0.019, 0.01] | 0 | [600.0, 700.0, 900.0, 1150.0, 1665.0, 2000.0, 3000.0, 4313.0] | [1200.0, 1500.0, 1800.0, 2700.0, 3960.0, 5000.0, 7500.0, 10620.0]
HV 20A | HV 20A | 20 | 0 | [10.0, 1.3, 0.3, 0.155, 0.1, 0.0555, 0.023, 0.01] | [10.0, 1.3, 0.161, 0.1, 0.0611, 0.0399, 0.0141, 0.01] | 0 | [60.0, 70.0, 80.0, 87.0, 94.0, 110.0, 150.0, 216.0] | [120.0, 150.0, 200.0, 223.0, 260.0, 300.0, 450.0, 532.0]
HV 25A | HV 25A | 25 | 0 | [10.0, 2.512, 0.833, 0.299, 0.1, 0.0372, 0.0223, 0.01] | [10.0, 3.125, 0.597, 0.198, 0.1, 0.0378, 0.022, 0.01] | 0 | [75.0, 82.0, 90.0, 100.0, 124.0, 170.0, 200.0, 289.0] | [150.0, 170.0, 210.0, 250.0, 294.0, 400.0, 500.0, 711.0]
HV 31.5A | HV 31.5A | 31.5 | 0 | [10.0, 2.34, 0.722, 0.181, 0.1, 0.055, 0.0296, 0.01] | [10.0, 2.84, 0.368, 0.164, 0.1, 0.0621, 0.0378, 0.0195, 0.01] | 0 | [95.0, 110.0, 125.0, 150.0, 165.0, 200.0, 250.0, 390.0] | [189.0, 220.0, 300.0, 350.0, 393.0, 450.0, 530.0, 700.0, 960.0]
HV 40A | HV 40A | 40 | 0 | [10.0, 1.3, 0.161, 0.1, 0.0611, 0.0399, 0.0141, 0.01] | [10.0, 2.05, 0.369, 0.198, 0.1, 0.051, 0.0298, 0.01] | 0 | [120.0, 150.0, 200.0, 223.0, 260.0, 300.0, 450.0, 532.0] | [240.0, 300.0, 400.0, 450.0, 530.0, 650.0, 800.0, 1311.0]
HV 50A | HV 50A | 50 | 0 | [10.0, 3.215, 0.597, 0.198, 0.1, 0.0378, 0.022, 0.01] | [10.0, 3.64, 0.854, 0.281, 0.1, 0.0531, 0.022, 0.01] | 0 | [150.0, 170.0, 210.0, 250.0, 294.0, 400.0, 500.0, 711.0] | [300.0, 350.0, 450.0, 550.0, 700.0, 850.0, 1200.0, 1752.0]
HV 6.3A | HV 6.3A | 6.3 | 0 | [10.0, 1.39, 0.344, 0.168, 0.1, 0.056, 0.0263, 0.01] | [10.0, 1.711, 0.516, 0.198, 0.1, 0.0634, 0.0303, 0.01] | 0 | [19.0, 19.5, 20.4, 20.8, 22.0, 25.0, 32.0, 48.0] | [38.0, 40.0, 43.0, 48.0, 53.0, 60.0, 75.0, 118.0]
HV 63A | HV 63A | 63 | 0 | [10.0, 2.84, 0.368, 0.164, 0.1, 0.0621, 0.0378, 0.0195, 0.01] | [10.0, 1.82, 0.344, 0.1, 0.0467, 0.0269, 0.01] | 0 | [189.0, 220.0, 300.0, 350.0, 393.0, 450.0, 530.0, 700.0, 961.0] | [378.0, 500.0, 700.0, 934.0, 1200.0, 1500.0, 2366.0]
HV 80A | HV 80A | 80 | 0 | [10.0, 2.05, 0.369, 0.198, 0.1, 0.051, 0.0298, 0.01] | [10.0, 4.15, 1.03, 0.198, 0.1, 0.051, 0.0172, 0.01] | 0 | [240.0, 300.0, 400.0, 450.0, 530.0, 650.0, 800.0, 1311.0] | [480.0, 550.0, 700.0, 1000.0, 1260.0, 1600.0, 2500.0, 3227.0]
Siemens NH-1-100 | Siemens NH-1-100 | 100 | [5400.0, 2000.0, 400.0, 20.0, 1.0, 0.2, 0.012, 0.004] | 0 | 0 | [150.0, 190.0, 250.0, 430.0, 900.0, 1250.0, 2700.0, 3600.0] | 0 | 0
Siemens NH-1-125 | Siemens NH-1-125 | 125 | [4800.0, 120.0, 7.0, 0.1, 0.004] | 0 | 0 | [180.0, 400.0, 740.0, 2000.0, 4250.0] | 0 | 0
Siemens NH-1-16 | Siemens NH-1-16 | 16 | [4000.0, 400.0, 2.0, 0.1, 0.04, 0.01] | 0 | 0 | [26.0, 35.0, 75.0, 150.0, 200.0, 300.0] | 0 | 0
Siemens NH-1-160 | Siemens NH-1-160 | 160 | [4800.0, 120.0, 7.0, 0.1, 0.004] | 0 | 0 | [210.0, 500.0, 900.0, 2300.0, 5000.0] | 0 | 0
Siemens NH-1-25 | Siemens NH-1-25 | 25 | [4000.0, 1000.0, 10.0, 0.2, 0.02, 0.01] | 0 | 0 | [40.0, 50.0, 100.0, 210.0, 400.0, 500.0] | 0 | 0
Siemens NH-1-50 | Siemens NH-1-50 | 50 | [4000.0, 40.0, 4.0, 1.0, 0.02, 0.01] | 0 | 0 | [86.0, 200.0, 300.0, 400.0, 1000.0, 1280.0] | 0 | 0
Siemens NH-1-63 | Siemens NH-1-63 | 63 | [4000.0, 100.0, 10.0, 2.0, 0.04, 0.01] | 0 | 0 | [100.0, 200.0, 300.0, 400.0, 1000.0, 1500.0] | 0 | 0
Siemens NH-1-80 | Siemens NH-1-80 | 80 | [4800.0, 120.0, 7.0, 0.1, 0.01] | 0 | 0 | [150.58, 250.0, 450.0, 1150.0, 2470.0] | 0 | 0
Siemens NH-2-1000 | Siemens NH-2-1000 | 1000 | [4800.0, 120.0, 7.0, 0.1, 0.004] | 0 | 0 | [1900.0, 3500.0, 8400.0, 24000.0, 52000.0] | 0 | 0
Siemens NH-2-200 | Siemens NH-2-200 | 200 | [4800.0, 120.0, 7.0, 0.1, 0.004] | 0 | 0 | [280.0, 650.0, 1200.0, 3000.0, 7000.0] | 0 | 0
Siemens NH-2-224 | Siemens NH-2-224 | 224 | [4800.0, 120.0, 7.0, 0.2, 0.04, 0.004] | 0 | 0 | [400.0, 750.0, 1453.0, 3025.0, 4315.0, 7600.0] | 0 | 0
Siemens NH-2-250 | Siemens NH-2-250 | 250 | [4800.0, 120.0, 7.0, 0.1, 0.004] | 0 | 0 | [450.0, 800.0, 1650.0, 4000.0, 8500.0] | 0 | 0
Siemens NH-2-315 | Siemens NH-2-315 | 315 | [4800.0, 120.0, 7.0, 0.1, 0.004] | 0 | 0 | [550.0, 920.0, 1900.0, 5000.0, 11000.0] | 0 | 0
Siemens NH-2-355 | Siemens NH-2-355 | 355 | [4800.0, 120.0, 6.0, 0.1, 0.004] | 0 | 0 | [650.0, 1116.27, 2350.0, 5840.0, 12790.0] | 0 | 0
Siemens NH-2-400 | Siemens NH-2-400 | 400 | [4800.0, 120.0, 7.0, 0.1, 0.004] | 0 | 0 | [720.0, 1350.0, 2800.0, 6500.0, 15000.0] | 0 | 0
Siemens NH-2-425 | Siemens NH-2-425 | 425 | [4800.0, 120.0, 7.0, 0.1, 0.004] | 0 | 0 | [850.0, 1500.0, 3050.0, 7500.0, 16500.0] | 0 | 0
Siemens NH-2-630 | Siemens NH-2-630 | 630 | [4800.0, 120.0, 7.0, 0.1, 0.004] | 0 | 0 | [1200.0, 2000.0, 4800.0, 12000.0, 26000.0] | 0 | 0

## dtypes
| element | column | dtype
0 | bus | name | object
1 | bus | vn_kv | float64
2 | bus | type | object
3 | bus | zone | object
4 | bus | in_service | bool
5 | load | name | object
6 | load | bus | uint32
7 | load | p_mw | float64
8 | load | q_mvar | float64
9 | load | const_z_percent | float64
10 | load | const_i_percent | float64
11 | load | sn_mva | float64
12 | load | scaling | float64
13 | load | in_service | bool
14 | load | type | object
15 | ext_grid | name | object
16 | ext_grid | bus | uint32
17 | ext_grid | vm_pu | float64
18 | ext_grid | va_degree | float64
19 | ext_grid | slack_weight | float64
20 | ext_grid | in_service | bool
21 | line | name | object
22 | line | std_type | object
23 | line | from_bus | uint32
24 | line | to_bus | uint32
25 | line | length_km | float64
26 | line | r_ohm_per_km | float64
27 | line | x_ohm_per_km | float64
28 | line | c_nf_per_km | float64
29 | line | g_us_per_km | float64
30 | line | max_i_ka | float64
31 | line | df | float64
32 | line | parallel | uint32
33 | line | type | object
34 | line | in_service | bool
35 | trafo | name | object
36 | trafo | std_type | object
37 | trafo | hv_bus | uint32
38 | trafo | lv_bus | uint32
39 | trafo | sn_mva | float64
40 | trafo | vn_hv_kv | float64
41 | trafo | vn_lv_kv | float64
42 | trafo | vk_percent | float64
43 | trafo | vkr_percent | float64
44 | trafo | pfe_kw | float64
45 | trafo | i0_percent | float64
46 | trafo | shift_degree | float64
47 | trafo | tap_side | object
48 | trafo | tap_neutral | int32
49 | trafo | tap_min | int32
50 | trafo | tap_max | int32
51 | trafo | tap_step_percent | float64
52 | trafo | tap_step_degree | float64
53 | trafo | tap_pos | int32
54 | trafo | tap_phase_shifter | bool
55 | trafo | parallel | uint32
56 | trafo | df | float64
57 | trafo | in_service | bool
58 | line_geodata | coords | object
59 | bus_geodata | x | float64
60 | bus_geodata | y | float64
61 | bus_geodata | coords | object

## parameters
| version | format_version | converged | OPF_converged | name | f_hz | sn_mva
0 | 2.14.6 | 2.14.0 | FALSE | FALSE |  | 50 | 1