## bus
| name | vn_kv | type | zone | in_service
0 | bus_LV_792-20_0_2_node_0 | 0.4 | n |  | TRUE
1 | bus_LV_792-20_0_2_node_1 | 0.4 | n |  | TRUE
2 | bus_LV_792-20_0_2_node_3 | 0.4 | n |  | TRUE
3 | bus_LV_792-20_0_2_node_2 | 0.4 | n |  | TRUE
4 | bus_LV_792-20_0_2_node_4 | 0.4 | n |  | TRUE
5 | bus_LV_792-20_0_2_node_49 | 0.4 | n |  | TRUE
6 | bus_LV_792-20_0_2_node_47 | 0.4 | n |  | TRUE
7 | bus_LV_792-20_0_2_node_48 | 0.4 | n |  | TRUE
8 | bus_LV_792-20_0_2_node_50 | 0.4 | n |  | TRUE
9 | bus_LV_792-20_0_2_node_53 | 0.4 | n |  | TRUE
10 | bus_LV_792-20_0_2_node_55 | 0.4 | n |  | TRUE
11 | bus_LV_792-20_0_2_node_51 | 0.4 | n |  | TRUE
12 | bus_LV_792-20_0_2_node_5 | 0.4 | n |  | TRUE
13 | bus_LV_792-20_0_2_node_7 | 0.4 | n |  | TRUE
14 | bus_LV_792-20_0_2_node_8 | 0.4 | n |  | TRUE
15 | bus_LV_792-20_0_2_node_9 | 0.4 | n |  | TRUE
16 | bus_LV_792-20_0_2_node_10 | 0.4 | n |  | TRUE
17 | bus_LV_792-20_0_2_node_35 | 0.4 | n |  | TRUE
18 | bus_LV_792-20_0_2_node_11 | 0.4 | n |  | TRUE
19 | bus_LV_792-20_0_2_node_31 | 0.4 | n |  | TRUE
20 | bus_LV_792-20_0_2_node_12 | 0.4 | n |  | TRUE
21 | bus_LV_792-20_0_2_node_13 | 0.4 | n |  | TRUE
22 | bus_LV_792-20_0_2_node_20 | 0.4 | n |  | TRUE
23 | bus_LV_792-20_0_2_node_36 | 0.4 | n |  | TRUE
24 | bus_LV_792-20_0_2_node_19 | 0.4 | n |  | TRUE
25 | bus_LV_792-20_0_2_node_37 | 0.4 | n |  | TRUE
26 | bus_LV_792-20_0_2_node_14 | 0.4 | n |  | TRUE
27 | bus_LV_792-20_0_2_node_15 | 0.4 | n |  | TRUE
28 | bus_LV_792-20_0_2_node_16 | 0.4 | n |  | TRUE
29 | bus_LV_792-20_0_2_node_17 | 0.4 | n |  | TRUE
30 | bus_LV_792-20_0_2_node_18 | 0.4 | n |  | TRUE
31 | bus_LV_792-20_0_2_node_32 | 0.4 | n |  | TRUE
32 | bus_LV_792-20_0_2_node_33 | 0.4 | n |  | TRUE
33 | bus_LV_792-20_0_2_node_21 | 0.4 | n |  | TRUE
34 | bus_LV_792-20_0_2_node_22 | 0.4 | n |  | TRUE
35 | bus_LV_792-20_0_2_node_23 | 0.4 | n |  | TRUE
36 | bus_LV_792-20_0_2_node_24 | 0.4 | n |  | TRUE
37 | bus_LV_792-20_0_2_node_25 | 0.4 | n |  | TRUE
38 | bus_LV_792-20_0_2_node_28 | 0.4 | n |  | TRUE
39 | bus_LV_792-20_0_2_node_43 | 0.4 | n |  | TRUE
40 | bus_LV_792-20_0_2_node_30 | 0.4 | n |  | TRUE
41 | bus_LV_792-20_0_2_node_26 | 0.4 | n |  | TRUE
42 | bus_LV_792-20_0_2_node_44 | 0.4 | n |  | TRUE
43 | bus_LV_792-20_0_2_node_27 | 0.4 | n |  | TRUE
44 | bus_LV_792-20_0_2_node_29 | 0.4 | n |  | TRUE
45 | bus_LV_792-20_0_2_node_34 | 0.4 | n |  | TRUE
46 | bus_LV_792-20_0_2_node_39 | 0.4 | n |  | TRUE
47 | bus_LV_792-20_0_2_node_45 | 0.4 | n |  | TRUE
48 | bus_LV_792-20_0_2_node_40 | 0.4 | n |  | TRUE
49 | bus_LV_792-20_0_2_node_41 | 0.4 | n |  | TRUE
50 | bus_LV_792-20_0_2_node_46 | 0.4 | n |  | TRUE
51 | bus_LV_792-20_0_2_node_38 | 0.4 | n |  | TRUE
52 | bus_LV_792-20_0_2_node_42 | 0.4 | n |  | TRUE
53 | bus_LV_792-20_0_2_node_52 | 0.4 | n |  | TRUE
54 | bus_LV_792-20_0_2_node_54 | 0.4 | n |  | TRUE
55 | bus_LV_792-20_0_2_node_56 | 0.4 | n |  | TRUE
56 | bus_LV_792-20_0_2_node_57 | 0.4 | n |  | TRUE
57 | bus_MV_209_0_node_33 | 20 | n |  | TRUE

## load
| name | bus | p_mw | q_mvar | const_z_percent | const_i_percent | sn_mva | scaling | in_service | type
0 | LV_792-20_0_2_load_0 | 0 | 0.00072487 | 0.00018167 | 0 | 0 |  | 1 | TRUE | wye
1 | LV_792-20_0_2_load_1 | 1 | 0.001672 | 0.00041903 | 0 | 0 |  | 1 | TRUE | wye
2 | LV_792-20_0_2_load_3 | 2 | 0.0045005 | 0.0011279 | 0 | 0 |  | 1 | TRUE | wye
3 | LV_792-20_0_2_load_2 | 3 | 0.0026427 | 0.00066233 | 0 | 0 |  | 1 | TRUE | wye
4 | LV_792-20_0_2_load_4 | 4 | 0.00080672 | 0.00020218 | 0 | 0 |  | 1 | TRUE | wye
5 | LV_792-20_0_2_load_47 | 6 | 0.0027655 | 0.00069311 | 0 | 0 |  | 1 | TRUE | wye
6 | LV_792-20_0_2_load_48 | 7 | 0.0026688 | 0.00066888 | 0 | 0 |  | 1 | TRUE | wye
7 | LV_792-20_0_2_load_50 | 8 | 0.0034103 | 0.0008547 | 0 | 0 |  | 1 | TRUE | wye
8 | LV_792-20_0_2_load_55 | 10 | 0.0025491 | 0.00063887 | 0 | 0 |  | 1 | TRUE | wye
9 | LV_792-20_0_2_load_51 | 11 | 0.004013 | 0.0010058 | 0 | 0 |  | 1 | TRUE | wye
10 | LV_792-20_0_2_load_5 | 12 | 0.00085159 | 0.00021343 | 0 | 0 |  | 1 | TRUE | wye
11 | LV_792-20_0_2_load_8 | 14 | 0.0012537 | 0.00031421 | 0 | 0 |  | 1 | TRUE | wye
12 | LV_792-20_0_2_load_9 | 15 | 0.0021574 | 0.0005407 | 0 | 0 |  | 1 | TRUE | wye
13 | LV_792-20_0_2_load_10 | 16 | 0.0024755 | 0.00062041 | 0 | 0 |  | 1 | TRUE | wye
14 | LV_792-20_0_2_load_35 | 17 | 0.0078506 | 0.0019675 | 0 | 0 |  | 1 | TRUE | wye
15 | LV_792-20_0_2_load_11 | 18 | 0.0033265 | 0.0008337 | 0 | 0 |  | 1 | TRUE | wye
16 | LV_792-20_0_2_load_12 | 20 | 0.0029979 | 0.00075133 | 0 | 0 |  | 1 | TRUE | wye
17 | LV_792-20_0_2_load_20 | 22 | 0.0024911 | 0.00062433 | 0 | 0 |  | 1 | TRUE | wye
18 | LV_792-20_0_2_load_36 | 23 | 0.0023064 | 0.00057804 | 0 | 0 |  | 1 | TRUE | wye
19 | LV_792-20_0_2_load_19 | 24 | 0.0022479 | 0.00056337 | 0 | 0 |  | 1 | TRUE | wye
20 | LV_792-20_0_2_load_37 | 25 | 0.00082076 | 0.0002057 | 0 | 0 |  | 1 | TRUE | wye
21 | LV_792-20_0_2_load_14 | 26 | 0.0055978 | 0.0014029 | 0 | 0 |  | 1 | TRUE | wye
22 | LV_792-20_0_2_load_15 | 27 | 0.0026735 | 0.00067003 | 0 | 0 |  | 1 | TRUE | wye
23 | LV_792-20_0_2_load_16 | 28 | 0.0073566 | 0.0018437 | 0 | 0 |  | 1 | TRUE | wye
24 | LV_792-20_0_2_load_17 | 29 | 0.0039015 | 0.0009778 | 0 | 0 |  | 1 | TRUE | wye
25 | LV_792-20_0_2_load_32 | 31 | 0.0020556 | 0.00051517 | 0 | 0 |  | 1 | TRUE | wye
26 | LV_792-20_0_2_load_33 | 32 | 0.0041596 | 0.0010425 | 0 | 0 |  | 1 | TRUE | wye
27 | LV_792-20_0_2_load_21 | 33 | 0.0048984 | 0.0012277 | 0 | 0 |  | 1 | TRUE | wye
28 | LV_792-20_0_2_load_22 | 34 | 0.0033892 | 0.00084942 | 0 | 0 |  | 1 | TRUE | wye
29 | LV_792-20_0_2_load_24 | 36 | 0.0032928 | 0.00082525 | 0 | 0 |  | 1 | TRUE | wye
30 | LV_792-20_0_2_load_25 | 37 | 0.00079919 | 0.0002003 | 0 | 0 |  | 1 | TRUE | wye
31 | LV_792-20_0_2_load_43 | 39 | 0.0010268 | 0.00025734 | 0 | 0 |  | 1 | TRUE | wye
32 | LV_792-20_0_2_load_30 | 40 | 0.0026989 | 0.00067641 | 0 | 0 |  | 1 | TRUE | wye
33 | LV_792-20_0_2_load_26 | 41 | 0.0029285 | 0.00073395 | 0 | 0 |  | 1 | TRUE | wye
34 | LV_792-20_0_2_load_44 | 42 | 0.0010182 | 0.00025518 | 0 | 0 |  | 1 | TRUE | wye
35 | LV_792-20_0_2_load_27 | 43 | 0.0043104 | 0.0010803 | 0 | 0 |  | 1 | TRUE | wye
36 | LV_792-20_0_2_load_34 | 45 | 0.0063745 | 0.0015976 | 0 | 0 |  | 1 | TRUE | wye
37 | LV_792-20_0_2_load_45 | 47 | 0.0049056 | 0.0012295 | 0 | 0 |  | 1 | TRUE | wye
38 | LV_792-20_0_2_load_40 | 48 | 0.0049171 | 0.0012323 | 0 | 0 |  | 1 | TRUE | wye
39 | LV_792-20_0_2_load_41 | 49 | 0.0021957 | 0.00055029 | 0 | 0 |  | 1 | TRUE | wye
40 | LV_792-20_0_2_load_46 | 50 | 0.0034166 | 0.00085628 | 0 | 0 |  | 1 | TRUE | wye
41 | LV_792-20_0_2_load_38 | 51 | 0.0029148 | 0.00073052 | 0 | 0 |  | 1 | TRUE | wye
42 | LV_792-20_0_2_load_42 | 52 | 0.002904 | 0.00072782 | 0 | 0 |  | 1 | TRUE | wye
43 | LV_792-20_0_2_load_54 | 54 | 0.0057487 | 0.0014408 | 0 | 0 |  | 1 | TRUE | wye
44 | LV_792-20_0_2_load_56 | 55 | 0.0031482 | 0.00078901 | 0 | 0 |  | 1 | TRUE | wye
45 | LV_792-20_0_2_load_57 | 56 | 0.0055145 | 0.0013821 | 0 | 0 |  | 1 | TRUE | wye

## ext_grid
| name | bus | vm_pu | va_degree | slack_weight | in_service
0 |  | 32 | 1 | 0 | 1 | TRUE

## line
| name | std_type | from_bus | to_bus | length_km | r_ohm_per_km | x_ohm_per_km | c_nf_per_km | g_us_per_km | max_i_ka | df | parallel | type | in_service
0 | LV_792-20_0_2_line_0 | NAYY 4x150 SE | 0 | 1 | 0.0038124 | 0.208 | 0.08 | 261 | 0 | 0.27 | 1 | 1 | cs | TRUE
1 | LV_792-20_0_2_line_1 | NAYY 4x150 SE | 0 | 2 | 0.064378 | 0.208 | 0.08 | 261 | 0 | 0.27 | 1 | 1 | cs | TRUE
2 | LV_792-20_0_2_line_2 | NAYY 4x150 SE | 1 | 3 | 0.020937 | 0.208 | 0.08 | 261 | 0 | 0.27 | 1 | 1 | cs | TRUE
3 | LV_792-20_0_2_line_3 | NAYY 4x150 SE | 2 | 4 | 0.02134 | 0.208 | 0.08 | 261 | 0 | 0.27 | 1 | 1 | cs | TRUE
4 | LV_792-20_0_2_line_4 | NAYY 4x150 SE | 3 | 9 | 0.014631 | 0.208 | 0.08 | 261 | 0 | 0.27 | 1 | 1 | cs | TRUE
5 | LV_792-20_0_2_line_5 | NAYY 4x150 SE | 4 | 5 | 0.024214 | 0.208 | 0.08 | 261 | 0 | 0.27 | 1 | 1 | cs | TRUE
6 | LV_792-20_0_2_line_6 | NAYY 4x150 SE | 5 | 8 | 0.034775 | 0.208 | 0.08 | 261 | 0 | 0.27 | 1 | 1 | cs | TRUE
7 | LV_792-20_0_2_line_7 | NAYY 4x150 SE | 5 | 7 | 0.020323 | 0.208 | 0.08 | 261 | 0 | 0.27 | 1 | 1 | cs | TRUE
8 | LV_792-20_0_2_line_8 | NAYY 4x150 SE | 6 | 7 | 0.017435 | 0.208 | 0.08 | 261 | 0 | 0.27 | 1 | 1 | cs | TRUE
9 | LV_792-20_0_2_line_9 | NAYY 4x150 SE | 8 | 50 | 0.13648 | 0.208 | 0.08 | 261 | 0 | 0.27 | 1 | 1 | cs | TRUE
10 | LV_792-20_0_2_line_10 | NAYY 4x150 SE | 9 | 10 | 0.02364 | 0.208 | 0.08 | 261 | 0 | 0.27 | 1 | 1 | cs | TRUE
11 | LV_792-20_0_2_line_11 | NAYY 4x150 SE | 9 | 11 | 0.012997 | 0.208 | 0.08 | 261 | 0 | 0.27 | 1 | 1 | cs | TRUE
12 | LV_792-20_0_2_line_12 | NAYY 4x150 SE | 11 | 53 | 0.020984 | 0.208 | 0.08 | 261 | 0 | 0.27 | 1 | 1 | cs | TRUE
13 | LV_792-20_0_2_line_13 | NAYY 4x150 SE | 12 | 13 | 0.026827 | 0.208 | 0.08 | 261 | 0 | 0.27 | 1 | 1 | cs | TRUE
14 | LV_792-20_0_2_line_14 | NAYY 4x150 SE | 13 | 14 | 0.022711 | 0.208 | 0.08 | 261 | 0 | 0.27 | 1 | 1 | cs | TRUE
15 | LV_792-20_0_2_line_15 | NAYY 4x150 SE | 13 | 15 | 0.014452 | 0.208 | 0.08 | 261 | 0 | 0.27 | 1 | 1 | cs | TRUE
16 | LV_792-20_0_2_line_16 | NAYY 4x150 SE | 14 | 16 | 0.01642 | 0.208 | 0.08 | 261 | 0 | 0.27 | 1 | 1 | cs | TRUE
17 | LV_792-20_0_2_line_17 | NAYY 4x150 SE | 15 | 17 | 0.019825 | 0.208 | 0.08 | 261 | 0 | 0.27 | 1 | 1 | cs | TRUE
18 | LV_792-20_0_2_line_18 | NAYY 4x150 SE | 16 | 18 | 0.02734 | 0.208 | 0.08 | 261 | 0 | 0.27 | 1 | 1 | cs | TRUE
19 | LV_792-20_0_2_line_19 | NAYY 4x150 SE | 17 | 19 | 0.039479 | 0.208 | 0.08 | 261 | 0 | 0.27 | 1 | 1 | cs | TRUE
20 | LV_792-20_0_2_line_20 | NAYY 4x150 SE | 19 | 32 | 0.012499 | 0.208 | 0.08 | 261 | 0 | 0.27 | 1 | 1 | cs | TRUE
21 | LV_792-20_0_2_line_21 | NAYY 4x150 SE | 19 | 30 | 0.013248 | 0.208 | 0.08 | 261 | 0 | 0.27 | 1 | 1 | cs | TRUE
22 | LV_792-20_0_2_line_22 | NAYY 4x150 SE | 20 | 21 | 0.019209 | 0.208 | 0.08 | 261 | 0 | 0.27 | 1 | 1 | cs | TRUE
23 | LV_792-20_0_2_line_23 | NAYY 4x150 SE | 21 | 22 | 0.015762 | 0.208 | 0.08 | 261 | 0 | 0.27 | 1 | 1 | cs | TRUE
24 | LV_792-20_0_2_line_24 | NAYY 4x150 SE | 21 | 23 | 0.026829 | 0.208 | 0.08 | 261 | 0 | 0.27 | 1 | 1 | cs | TRUE
25 | LV_792-20_0_2_line_25 | NAYY 4x150 SE | 22 | 24 | 0.0026217 | 0.208 | 0.08 | 261 | 0 | 0.27 | 1 | 1 | cs | TRUE
26 | LV_792-20_0_2_line_26 | NAYY 4x150 SE | 23 | 25 | 0.001169 | 0.208 | 0.08 | 261 | 0 | 0.27 | 1 | 1 | cs | TRUE
27 | LV_792-20_0_2_line_27 | NAYY 4x150 SE | 24 | 29 | 0.019698 | 0.208 | 0.08 | 261 | 0 | 0.27 | 1 | 1 | cs | TRUE
28 | LV_792-20_0_2_line_28 | NAYY 4x150 SE | 25 | 51 | 0.0029842 | 0.208 | 0.08 | 261 | 0 | 0.27 | 1 | 1 | cs | TRUE
29 | LV_792-20_0_2_line_29 | NAYY 4x150 SE | 26 | 27 | 0.017958 | 0.208 | 0.08 | 261 | 0 | 0.27 | 1 | 1 | cs | TRUE
30 | LV_792-20_0_2_line_30 | NAYY 4x150 SE | 26 | 28 | 0.013017 | 0.208 | 0.08 | 261 | 0 | 0.27 | 1 | 1 | cs | TRUE
31 | LV_792-20_0_2_line_31 | NAYY 4x150 SE | 27 | 29 | 0.0088854 | 0.208 | 0.08 | 261 | 0 | 0.27 | 1 | 1 | cs | TRUE
32 | LV_792-20_0_2_line_32 | NAYY 4x150 SE | 28 | 30 | 0.037709 | 0.208 | 0.08 | 261 | 0 | 0.27 | 1 | 1 | cs | TRUE
33 | LV_792-20_0_2_line_33 | NAYY 4x150 SE | 30 | 31 | 0.025511 | 0.208 | 0.08 | 261 | 0 | 0.27 | 1 | 1 | cs | TRUE
34 | LV_792-20_0_2_line_34 | NAYY 4x150 SE | 32 | 44 | 0.0018 | 0.208 | 0.08 | 261 | 0 | 0.27 | 1 | 1 | cs | TRUE
35 | LV_792-20_0_2_line_35 | NAYY 4x150 SE | 33 | 34 | 0.038163 | 0.208 | 0.08 | 261 | 0 | 0.27 | 1 | 1 | cs | TRUE
36 | LV_792-20_0_2_line_36 | NAYY 4x150 SE | 33 | 35 | 0.014112 | 0.208 | 0.08 | 261 | 0 | 0.27 | 1 | 1 | cs | TRUE
37 | LV_792-20_0_2_line_37 | NAYY 4x150 SE | 34 | 36 | 0.029192 | 0.208 | 0.08 | 261 | 0 | 0.27 | 1 | 1 | cs | TRUE
38 | LV_792-20_0_2_line_38 | NAYY 4x150 SE | 35 | 37 | 0.037695 | 0.208 | 0.08 | 261 | 0 | 0.27 | 1 | 1 | cs | TRUE
39 | LV_792-20_0_2_line_39 | NAYY 4x150 SE | 36 | 38 | 0.010206 | 0.208 | 0.08 | 261 | 0 | 0.27 | 1 | 1 | cs | TRUE
40 | LV_792-20_0_2_line_40 | NAYY 4x150 SE | 37 | 39 | 0.031169 | 0.208 | 0.08 | 261 | 0 | 0.27 | 1 | 1 | cs | TRUE
41 | LV_792-20_0_2_line_41 | NAYY 4x150 SE | 38 | 40 | 0.040669 | 0.208 | 0.08 | 261 | 0 | 0.27 | 1 | 1 | cs | TRUE
42 | LV_792-20_0_2_line_42 | NAYY 4x150 SE | 38 | 41 | 0.015702 | 0.208 | 0.08 | 261 | 0 | 0.27 | 1 | 1 | cs | TRUE
43 | LV_792-20_0_2_line_43 | NAYY 4x150 SE | 39 | 42 | 0.0025359 | 0.208 | 0.08 | 261 | 0 | 0.27 | 1 | 1 | cs | TRUE
44 | LV_792-20_0_2_line_44 | NAYY 4x150 SE | 40 | 46 | 0.0072627 | 0.208 | 0.08 | 261 | 0 | 0.27 | 1 | 1 | cs | TRUE
45 | LV_792-20_0_2_line_45 | NAYY 4x150 SE | 41 | 43 | 0.024266 | 0.208 | 0.08 | 261 | 0 | 0.27 | 1 | 1 | cs | TRUE
46 | LV_792-20_0_2_line_46 | NAYY 4x150 SE | 43 | 44 | 0.017178 | 0.208 | 0.08 | 261 | 0 | 0.27 | 1 | 1 | cs | TRUE
47 | LV_792-20_0_2_line_47 | NAYY 4x150 SE | 44 | 45 | 0.027823 | 0.208 | 0.08 | 261 | 0 | 0.27 | 1 | 1 | cs | TRUE
48 | LV_792-20_0_2_line_48 | NAYY 4x150 SE | 45 | 47 | 0.0098833 | 0.208 | 0.08 | 261 | 0 | 0.27 | 1 | 1 | cs | TRUE
49 | LV_792-20_0_2_line_49 | NAYY 4x150 SE | 46 | 48 | 0.00422 | 0.208 | 0.08 | 261 | 0 | 0.27 | 1 | 1 | cs | TRUE
50 | LV_792-20_0_2_line_50 | NAYY 4x150 SE | 46 | 49 | 0.01717 | 0.208 | 0.08 | 261 | 0 | 0.27 | 1 | 1 | cs | TRUE
51 | LV_792-20_0_2_line_51 | NAYY 4x150 SE | 47 | 50 | 0.0047241 | 0.208 | 0.08 | 261 | 0 | 0.27 | 1 | 1 | cs | TRUE
52 | LV_792-20_0_2_line_52 | NAYY 4x150 SE | 49 | 52 | 0.031438 | 0.208 | 0.08 | 261 | 0 | 0.27 | 1 | 1 | cs | TRUE
53 | LV_792-20_0_2_line_53 | NAYY 4x150 SE | 53 | 54 | 0.035467 | 0.208 | 0.08 | 261 | 0 | 0.27 | 1 | 1 | cs | TRUE
54 | LV_792-20_0_2_line_54 | NAYY 4x150 SE | 54 | 55 | 0.033988 | 0.208 | 0.08 | 261 | 0 | 0.27 | 1 | 1 | cs | TRUE
55 | LV_792-20_0_2_line_55 | NAYY 4x150 SE | 55 | 56 | 0.0044225 | 0.208 | 0.08 | 261 | 0 | 0.27 | 1 | 1 | cs | TRUE

## trafo
| name | std_type | hv_bus | lv_bus | sn_mva | vn_hv_kv | vn_lv_kv | vk_percent | vkr_percent | pfe_kw | i0_percent | shift_degree | tap_side | tap_neutral | tap_min | tap_max | tap_step_percent | tap_step_degree | tap_pos | tap_phase_shifter | parallel | df | in_service
0 | LV_792-20_0_2_trafo_33 | 0.25 MVA 20/0.4 kV | 57 | 32 | 0.25 | 20 | 0.4 | 6 | 1.44 | 0.8 | 0.32 | 150 | hv | 0 | -2 | 2 | 2.5 | 0 | 0 | FALSE | 1 | 1 | TRUE

## line_geodata
| x0 | y0 | x1 | y1 | x2 | y2 | x3 | y3 | x4 | y4
0 | 2599958.3593 | 1145149.6765 | 2599960.2091 | 1145149.8602 | 2599962.1618 | 1145149.9158
1 | 2599958.3593 | 1145149.6765 | 2599894.1012 | 1145153.6018
2 | 2599962.1618 | 1145149.9158 | 2599978.9315 | 1145150.3934 | 2599983.0765 | 1145150.7478
3 | 2599876.1337 | 1145165.1153 | 2599894.1012 | 1145153.6018
4 | 2599997.6539 | 1145151.994 | 2599983.0765 | 1145150.7478
5 | 2599854.2906 | 1145175.4644 | 2599872.4749 | 1145167.4599 | 2599876.1337 | 1145165.1153
6 | 2599854.2906 | 1145175.4644 | 2599819.5195 | 1145175.9994
7 | 2599854.2906 | 1145175.4644 | 2599851.0443 | 1145195.5267
8 | 2599848.2594 | 1145212.7376 | 2599851.0443 | 1145195.5267
9 | 2599909.0335 | 1145072.9794 | 2599819.5195 | 1145175.9994
10 | 2599997.6539 | 1145151.994 | 2599995.1187 | 1145155.24 | 2599991.2316 | 1145174.3716
11 | 2599997.6539 | 1145151.994 | 2600010.4798 | 1145149.8935
12 | 2600031.1883 | 1145146.5021 | 2600010.4798 | 1145149.8935
13 | 2600017.2512 | 1145044.975 | 2600026.5165 | 1145051.278 | 2600041.884 | 1145054.0803
14 | 2600017.2512 | 1145044.975 | 2600017.0283 | 1145034.8256 | 2600020.2682 | 1145022.6918
15 | 2600017.2512 | 1145044.975 | 2600008.1011 | 1145042.7184 | 2600003.1773 | 1145041.6994
16 | 2600024.5041 | 1145006.8277 | 2600020.2682 | 1145022.6918
17 | 2600003.1773 | 1145041.6994 | 2599983.7635 | 1145037.6817
18 | 2600024.5041 | 1145006.8277 | 2600031.5571 | 1144980.4135
19 | 2599944.9493 | 1145043.5754 | 2599950.1812 | 1145043.931 | 2599963.0805 | 1145042.4078 | 2599983.4472 | 1145037.6162 | 2599983.7635 | 1145037.6817
20 | 2599944.9493 | 1145043.5754 | 2599932.7269 | 1145040.9617
21 | 2599948.5599 | 1145030.9914 | 2599946.647 | 1145034.3264 | 2599944.9493 | 1145043.5754
22 | 2599991.0517 | 1144935.5219 | 2600010.1605 | 1144937.4851
23 | 2599991.0517 | 1144935.5219 | 2599987.5264 | 1144950.8842
24 | 2599991.0517 | 1144935.5219 | 2599976.3775 | 1144932.9987 | 2599972.1903 | 1144931.8093 | 2599968.4564 | 1144930.153 | 2599965.5475 | 1144928.2028
25 | 2599987.5264 | 1144950.8842 | 2599987.0492 | 1144952.9638 | 2599986.9597 | 1144953.4435
26 | 2599965.5475 | 1144928.2028 | 2599964.5765 | 1144927.5518
27 | 2599983.3482 | 1144972.8073 | 2599986.9597 | 1144953.4435
28 | 2599962.416 | 1144925.4968 | 2599962.4484 | 1144925.5509 | 2599964.5765 | 1144927.5518 | 2599964.5765 | 1144927.5518
29 | 2599979.1839 | 1144999.3182 | 2599981.3951 | 1144983.2787 | 2599981.719 | 1144981.542
30 | 2599976.7835 | 1145012.0358 | 2599977.7232 | 1145009.9139 | 2599979.1839 | 1144999.3182
31 | 2599983.3482 | 1144972.8073 | 2599981.719 | 1144981.542
32 | 2599948.5599 | 1145030.9914 | 2599958.1019 | 1145030.9578 | 2599964.9702 | 1145029.0012 | 2599972.7065 | 1145021.2417 | 2599976.7835 | 1145012.0358
33 | 2599948.3212 | 1145005.5901 | 2599947.3151 | 1145019.2412 | 2599948.5599 | 1145030.9914
34 | 2599930.9667 | 1145040.5853 | 2599932.7269 | 1145040.9617
35 | 2599835.4882 | 1145026.2836 | 2599822.0485 | 1145024.2365 | 2599799.7765 | 1145013.8651
36 | 2599786.9838 | 1145007.9078 | 2599799.7765 | 1145013.8651
37 | 2599835.4882 | 1145026.2836 | 2599864.3471 | 1145030.6793
38 | 2599786.9838 | 1145007.9078 | 2599801.4797 | 1144973.1116
39 | 2599874.4372 | 1145032.2162 | 2599864.3471 | 1145030.6793
40 | 2599801.4797 | 1144973.1116 | 2599805.7354 | 1144962.8962 | 2599813.7592 | 1144944.4646
41 | 2599874.4372 | 1145032.2162 | 2599883.8396 | 1144994.4197 | 2599884.1707 | 1144992.7312
42 | 2599874.4372 | 1145032.2162 | 2599889.9688 | 1145034.5263
43 | 2599813.7592 | 1144944.4646 | 2599814.7714 | 1144942.1394
44 | 2599885.568 | 1144985.6042 | 2599884.1707 | 1144992.7312
45 | 2599913.9705 | 1145038.0963 | 2599889.9688 | 1145034.5263
46 | 2599930.9667 | 1145040.5853 | 2599920.8409 | 1145039.1182 | 2599913.9705 | 1145038.0963
47 | 2599930.9667 | 1145040.5853 | 2599928.9001 | 1145041.9861 | 2599927.5634 | 1145044.1761 | 2599920.1693 | 1145065.7022
48 | 2599920.1693 | 1145065.7022 | 2599919.7584 | 1145066.8984 | 2599917.8071 | 1145070.5447 | 2599913.7891 | 1145072.3679 | 2599913.719 | 1145072.3769
49 | 2599885.568 | 1144985.6042 | 2599881.9111 | 1144987.7276
50 | 2599885.568 | 1144985.6042 | 2599893.7806 | 1144977.2666 | 2599894.1665 | 1144971.8136
51 | 2599909.0335 | 1145072.9794 | 2599913.719 | 1145072.3769
52 | 2599894.1665 | 1144971.8136 | 2599896.3856 | 1144940.4537
53 | 2600031.1883 | 1145146.5021 | 2600022.4531 | 1145132.2619 | 2600009.0214 | 1145119.1639
54 | 2599981.9383 | 1145098.6551 | 2600007.6563 | 1145117.8328 | 2600009.0214 | 1145119.1639
55 | 2599978.3929 | 1145096.0114 | 2599981.9383 | 1145098.6551

## bus_geodata
| x | y | coords
0 | 2599958.3593 | 1145149.6765
1 | 2599962.1618 | 1145149.9158
2 | 2599894.1012 | 1145153.6018
3 | 2599983.0765 | 1145150.7478
4 | 2599876.1337 | 1145165.1153
5 | 2599854.2906 | 1145175.4644
6 | 2599848.2594 | 1145212.7376
7 | 2599851.0443 | 1145195.5267
8 | 2599819.5195 | 1145175.9994
9 | 2599997.6539 | 1145151.994
10 | 2599991.2316 | 1145174.3716
11 | 2600010.4798 | 1145149.8935
12 | 2600041.884 | 1145054.0803
13 | 2600017.2512 | 1145044.975
14 | 2600020.2682 | 1145022.6918
15 | 2600003.1773 | 1145041.6994
16 | 2600024.5041 | 1145006.8277
17 | 2599983.7635 | 1145037.6817
18 | 2600031.5571 | 1144980.4135
19 | 2599944.9493 | 1145043.5754
20 | 2600010.1605 | 1144937.4851
21 | 2599991.0517 | 1144935.5219
22 | 2599987.5264 | 1144950.8842
23 | 2599965.5475 | 1144928.2028
24 | 2599986.9597 | 1144953.4435
25 | 2599964.5765 | 1144927.5518
26 | 2599979.1839 | 1144999.3182
27 | 2599981.719 | 1144981.542
28 | 2599976.7835 | 1145012.0358
29 | 2599983.3482 | 1144972.8073
30 | 2599948.5599 | 1145030.9914
31 | 2599948.3212 | 1145005.5901
32 | 2599932.7269 | 1145040.9617
33 | 2599799.7765 | 1145013.8651
34 | 2599835.4882 | 1145026.2836
35 | 2599786.9838 | 1145007.9078
36 | 2599864.3471 | 1145030.6793
37 | 2599801.4797 | 1144973.1116
38 | 2599874.4372 | 1145032.2162
39 | 2599813.7592 | 1144944.4646
40 | 2599884.1707 | 1144992.7312
41 | 2599889.9688 | 1145034.5263
42 | 2599814.7714 | 1144942.1394
43 | 2599913.9705 | 1145038.0963
44 | 2599930.9667 | 1145040.5853
45 | 2599920.1693 | 1145065.7022
46 | 2599885.568 | 1144985.6042
47 | 2599913.719 | 1145072.3769
48 | 2599881.9111 | 1144987.7276
49 | 2599894.1665 | 1144971.8136
50 | 2599909.0335 | 1145072.9794
51 | 2599962.416 | 1144925.4968
52 | 2599896.3856 | 1144940.4537
53 | 2600031.1883 | 1145146.5021
54 | 2600009.0214 | 1145119.1639
55 | 2599981.9383 | 1145098.6551
56 | 2599978.3929 | 1145096.0114
57 | 2599930.9667 | 1145040.5853

## line_std_types
| c_nf_per_km | r_ohm_per_km | x_ohm_per_km | max_i_ka | type | q_mm2 | alpha | voltage_rating
NAYY 4x50 SE | 210 | 0.642 | 0.083 | 0.142 | cs | 50 | 0.00403 | LV
NAYY 4x120 SE | 264 | 0.225 | 0.08 | 0.242 | cs | 120 | 0.00403 | LV
NAYY 4x150 SE | 261 | 0.208 | 0.08 | 0.27 | cs | 150 | 0.00403 | LV
NA2XS2Y 1x95 RM/25 12/20 kV | 216 | 0.313 | 0.132 | 0.252 | cs | 95 | 0.00403 | MV
NA2XS2Y 1x185 RM/25 12/20 kV | 273 | 0.161 | 0.117 | 0.362 | cs | 185 | 0.00403 | MV
NA2XS2Y 1x240 RM/25 12/20 kV | 304 | 0.122 | 0.112 | 0.421 | cs | 240 | 0.00403 | MV
NA2XS2Y 1x95 RM/25 6/10 kV | 315 | 0.313 | 0.123 | 0.249 | cs | 95 | 0.00403 | MV
NA2XS2Y 1x185 RM/25 6/10 kV | 406 | 0.161 | 0.11 | 0.358 | cs | 185 | 0.00403 | MV
NA2XS2Y 1x240 RM/25 6/10 kV | 456 | 0.122 | 0.105 | 0.416 | cs | 240 | 0.00403 | MV
NA2XS2Y 1x150 RM/25 12/20 kV | 250 | 0.206 | 0.116 | 0.319 | cs | 150 | 0.00403 | MV
NA2XS2Y 1x120 RM/25 12/20 kV | 230 | 0.253 | 0.119 | 0.283 | cs | 120 | 0.00403 | MV
NA2XS2Y 1x70 RM/25 12/20 kV | 190 | 0.443 | 0.132 | 0.22 | cs | 70 | 0.00403 | MV
NA2XS2Y 1x150 RM/25 6/10 kV | 360 | 0.206 | 0.11 | 0.315 | cs | 150 | 0.00403 | MV
NA2XS2Y 1x120 RM/25 6/10 kV | 340 | 0.253 | 0.113 | 0.28 | cs | 120 | 0.00403 | MV
NA2XS2Y 1x70 RM/25 6/10 kV | 280 | 0.443 | 0.123 | 0.217 | cs | 70 | 0.00403 | MV
N2XS(FL)2Y 1x120 RM/35 64/110 kV | 112 | 0.153 | 0.166 | 0.366 | cs | 120 | 0.00393 | HV
N2XS(FL)2Y 1x185 RM/35 64/110 kV | 125 | 0.099 | 0.156 | 0.457 | cs | 185 | 0.00393 | HV
N2XS(FL)2Y 1x240 RM/35 64/110 kV | 135 | 0.075 | 0.149 | 0.526 | cs | 240 | 0.00393 | HV
N2XS(FL)2Y 1x300 RM/35 64/110 kV | 144 | 0.06 | 0.144 | 0.588 | cs | 300 | 0.00393 | HV
15-AL1/3-ST1A 0.4 | 11 | 1.8769 | 0.35 | 0.105 | ol | 16 | 0.00403 | LV
24-AL1/4-ST1A 0.4 | 11.25 | 1.2012 | 0.335 | 0.14 | ol | 24 | 0.00403 | LV
48-AL1/8-ST1A 0.4 | 12.2 | 0.5939 | 0.3 | 0.21 | ol | 48 | 0.00403 | LV
94-AL1/15-ST1A 0.4 | 13.2 | 0.306 | 0.29 | 0.35 | ol | 94 | 0.00403 | LV
34-AL1/6-ST1A 10.0 | 9.7 | 0.8342 | 0.36 | 0.17 | ol | 34 | 0.00403 | MV
48-AL1/8-ST1A 10.0 | 10.1 | 0.5939 | 0.35 | 0.21 | ol | 48 | 0.00403 | MV
70-AL1/11-ST1A 10.0 | 10.4 | 0.4132 | 0.339 | 0.29 | ol | 70 | 0.00403 | MV
94-AL1/15-ST1A 10.0 | 10.75 | 0.306 | 0.33 | 0.35 | ol | 94 | 0.00403 | MV
122-AL1/20-ST1A 10.0 | 11.1 | 0.2376 | 0.323 | 0.41 | ol | 122 | 0.00403 | MV
149-AL1/24-ST1A 10.0 | 11.25 | 0.194 | 0.315 | 0.47 | ol | 149 | 0.00403 | MV
34-AL1/6-ST1A 20.0 | 9.15 | 0.8342 | 0.382 | 0.17 | ol | 34 | 0.00403 | MV
48-AL1/8-ST1A 20.0 | 9.5 | 0.5939 | 0.372 | 0.21 | ol | 48 | 0.00403 | MV
70-AL1/11-ST1A 20.0 | 9.7 | 0.4132 | 0.36 | 0.29 | ol | 70 | 0.00403 | MV
94-AL1/15-ST1A 20.0 | 10 | 0.306 | 0.35 | 0.35 | ol | 94 | 0.00403 | MV
122-AL1/20-ST1A 20.0 | 10.3 | 0.2376 | 0.344 | 0.41 | ol | 122 | 0.00403 | MV
149-AL1/24-ST1A 20.0 | 10.5 | 0.194 | 0.337 | 0.47 | ol | 149 | 0.00403 | MV
184-AL1/30-ST1A 20.0 | 10.75 | 0.1571 | 0.33 | 0.535 | ol | 184 | 0.00403 | MV
243-AL1/39-ST1A 20.0 | 11 | 0.1188 | 0.32 | 0.645 | ol | 243 | 0.00403 | MV
48-AL1/8-ST1A 110.0 | 8 | 0.5939 | 0.46 | 0.21 | ol | 48 | 0.00403 | HV
70-AL1/11-ST1A 110.0 | 8.4 | 0.4132 | 0.45 | 0.29 | ol | 70 | 0.00403 | HV
94-AL1/15-ST1A 110.0 | 8.65 | 0.306 | 0.44 | 0.35 | ol | 94 | 0.00403 | HV
122-AL1/20-ST1A 110.0 | 8.5 | 0.2376 | 0.43 | 0.41 | ol | 122 | 0.00403 | HV
149-AL1/24-ST1A 110.0 | 8.75 | 0.194 | 0.41 | 0.47 | ol | 149 | 0.00403 | HV
184-AL1/30-ST1A 110.0 | 8.8 | 0.1571 | 0.4 | 0.535 | ol | 184 | 0.00403 | HV
243-AL1/39-ST1A 110.0 | 9 | 0.1188 | 0.39 | 0.645 | ol | 243 | 0.00403 | HV
305-AL1/39-ST1A 110.0 | 9.2 | 0.0949 | 0.38 | 0.74 | ol | 305 | 0.00403 | HV
490-AL1/64-ST1A 110.0 | 9.75 | 0.059 | 0.37 | 0.96 | ol | 490 | 0.00403 | HV
679-AL1/86-ST1A 110.0 | 9.95 | 0.042 | 0.36 | 1.15 | ol | 679 | 0.00403 | HV
490-AL1/64-ST1A 220.0 | 10 | 0.059 | 0.285 | 0.96 | ol | 490 | 0.00403 | HV
679-AL1/86-ST1A 220.0 | 11.7 | 0.042 | 0.275 | 1.15 | ol | 679 | 0.00403 | HV
490-AL1/64-ST1A 380.0 | 11 | 0.059 | 0.253 | 0.96 | ol | 490 | 0.00403 | HV
679-AL1/86-ST1A 380.0 | 14.6 | 0.042 | 0.25 | 1.15 | ol | 679 | 0.00403 | HV

## trafo_std_types
| i0_percent | pfe_kw | vkr_percent | sn_mva | vn_lv_kv | vn_hv_kv | vk_percent | shift_degree | vector_group | tap_side | tap_neutral | tap_min | tap_max | tap_step_degree | tap_step_percent | tap_phase_shifter
160 MVA 380/110 kV | 0.06 | 60 | 0.25 | 160 | 110 | 380 | 12.2 | 0 | Yy0 | hv | 0 | -9 | 9 | 0 | 1.5 | FALSE
100 MVA 220/110 kV | 0.06 | 55 | 0.26 | 100 | 110 | 220 | 12 | 0 | Yy0 | hv | 0 | -9 | 9 | 0 | 1.5 | FALSE
63 MVA 110/20 kV | 0.04 | 22 | 0.32 | 63 | 20 | 110 | 18 | 150 | YNd5 | hv | 0 | -9 | 9 | 0 | 1.5 | FALSE
40 MVA 110/20 kV | 0.05 | 18 | 0.34 | 40 | 20 | 110 | 16.2 | 150 | YNd5 | hv | 0 | -9 | 9 | 0 | 1.5 | FALSE
25 MVA 110/20 kV | 0.07 | 14 | 0.41 | 25 | 20 | 110 | 12 | 150 | YNd5 | hv | 0 | -9 | 9 | 0 | 1.5 | FALSE
63 MVA 110/10 kV | 0.04 | 22 | 0.32 | 63 | 10 | 110 | 18 | 150 | YNd5 | hv | 0 | -9 | 9 | 0 | 1.5 | FALSE
40 MVA 110/10 kV | 0.05 | 18 | 0.34 | 40 | 10 | 110 | 16.2 | 150 | YNd5 | hv | 0 | -9 | 9 | 0 | 1.5 | FALSE
25 MVA 110/10 kV | 0.07 | 14 | 0.41 | 25 | 10 | 110 | 12 | 150 | YNd5 | hv | 0 | -9 | 9 | 0 | 1.5 | FALSE
0.25 MVA 20/0.4 kV | 0.32 | 0.8 | 1.44 | 0.25 | 0.4 | 20 | 6 | 150 | Yzn5 | hv | 0 | -2 | 2 | 0 | 2.5 | FALSE
0.4 MVA 20/0.4 kV | 0.3375 | 1.35 | 1.425 | 0.4 | 0.4 | 20 | 6 | 150 | Dyn5 | hv | 0 | -2 | 2 | 0 | 2.5 | FALSE
0.63 MVA 20/0.4 kV | 0.2619 | 1.65 | 1.206 | 0.63 | 0.4 | 20 | 6 | 150 | Dyn5 | hv | 0 | -2 | 2 | 0 | 2.5 | FALSE
0.25 MVA 10/0.4 kV | 0.24 | 0.6 | 1.2 | 0.25 | 0.4 | 10 | 4 | 150 | Dyn5 | hv | 0 | -2 | 2 | 0 | 2.5 | FALSE
0.4 MVA 10/0.4 kV | 0.2375 | 0.95 | 1.325 | 0.4 | 0.4 | 10 | 4 | 150 | Dyn5 | hv | 0 | -2 | 2 | 0 | 2.5 | FALSE
0.63 MVA 10/0.4 kV | 0.1873 | 1.18 | 1.0794 | 0.63 | 0.4 | 10 | 4 | 150 | Dyn5 | hv | 0 | -2 | 2 | 0 | 2.5 | FALSE

## trafo3w_std_types
| sn_hv_mva | sn_mv_mva | sn_lv_mva | vn_hv_kv | vn_mv_kv | vn_lv_kv | vk_hv_percent | vk_mv_percent | vk_lv_percent | vkr_hv_percent | vkr_mv_percent | vkr_lv_percent | pfe_kw | i0_percent | shift_mv_degree | shift_lv_degree | vector_group | tap_side | tap_neutral | tap_min | tap_max | tap_step_percent
63/25/38 MVA 110/20/10 kV | 63 | 25 | 38 | 110 | 20 | 10 | 10.4 | 10.4 | 10.4 | 0.28 | 0.32 | 0.35 | 35 | 0.89 | 0 | 0 | YN0yn0yn0 | hv | 0 | -10 | 10 | 1.2
63/25/38 MVA 110/10/10 kV | 63 | 25 | 38 | 110 | 10 | 10 | 10.4 | 10.4 | 10.4 | 0.28 | 0.32 | 0.35 | 35 | 0.89 | 0 | 0 | YN0yn0yn0 | hv | 0 | -10 | 10 | 1.2

## fuse_std_types
| fuse_type | i_rated_a | t_avg | t_min | t_total | x_avg | x_min | x_total
HV 100A | HV 100A | 100 | 0 | [10.0, 3.64, 0.854, 0.281, 0.1, 0.0531, 0.022, 0.01] | [10.0, 4.267, 1.21, 0.403, 0.1, 0.058, 0.022, 0.01] | 0 | [300.0, 350.0, 450.0, 550.0, 700.0, 850.0, 1200.0, 1752.0] | [600.0, 700.0, 900.0, 1150.0, 1665.0, 2000.0, 3000.0, 4313.0]
HV 10A | HV 10A | 10 | 0 | [10.0, 1675.0, 0.344, 0.156, 0.1, 0.0417, 0.0171, 0.01] | [10.0, 1.3, 0.3, 0.155, 0.1, 0.0555, 0.023, 0.01] | 0 | [30.0, 32.0, 35.0, 37.0, 39.0, 50.0, 70.0, 88.0] | [60.0, 70.0, 80.0, 87.0, 94.0, 110.0, 150.0, 216.0]
HV 125A | HV 125A | 125 | 0 | [10.0, 1.82, 0.344, 0.1, 0.0467, 0.0269, 0.01] | [10.0, 2.478, 0.426, 0.1, 0.0427, 0.0211, 0.01] | 0 | [375.0, 500.0, 700.0, 925.0, 1200.0, 1500.0, 2341.0] | [750.0, 1000.0, 1500.0, 2200.0, 3000.0, 4000.0, 5765.0]
HV 160A | HV 160A | 160 | 0 | [10.0, 4.15, 1.03, 0.198, 0.1, 0.051, 0.0172, 0.01] | [10.0, 2.3, 0.734, 0.274, 0.1, 0.046, 0.0177, 0.01] | 0 | [480.0, 550.0, 700.0, 1000.0, 1260.0, 1600.0, 2500.0, 3227.0] | [960.0, 1300.0, 1700.0, 2200.0, 2996.0, 4000.0, 6000.0, 7946.0]
HV 16A | HV 16A | 16 | 0 | [10.0, 0.352, 0.164, 0.1, 0.0649, 0.0342, 0.01] | [10.0, 2.34, 0.722, 0.181, 0.1, 0.055, 0.0296, 0.01] | 0 | [48.0, 60.0, 65.0, 71.0, 80.0, 100.0, 162.0] | [96.0, 110.0, 125.0, 150.0, 168.0, 200.0, 250.0, 398.0]
HV 200A | HV 200A | 200 | 0 | [10.0, 4.267, 1.21, 0.403, 0.1, 0.058, 0.022, 0.01] | [10.0, 3.73, 1.654, 0.328, 0.1, 0.0531, 0.019, 0.01] | 0 | [600.0, 700.0, 900.0, 1150.0, 1665.0, 2000.0, 3000.0, 4313.0] | [1200.0, 1500.0, 1800.0, 2700.0, 3960.0, 5000.0, 7500.0, 10620.0]
HV 20A | HV 20A | 20 | 0 | [10.0, 1.3, 0.3, 0.155, 0.1, 0.0555, 0.023, 0.01] | [10.0, 1.3, 0.161, 0.1, 0.0611, 0.0399, 0.0141, 0.01] | 0 | [60.0, 70.0, 80.0, 87.0, 94.0, 110.0, 150.0, 216.0] | [120.0, 150.0, 200.0, 223.0, 260.0, 300.0, 450.0, 532.0]
HV 25A | HV 25A | 25 | 0 | [10.0, 2.512, 0.833, 0.299, 0.1, 0.0372, 0.0223, 0.01] | [10.0, 3.125, 0.597, 0.198, 0.1, 0.0378, 0.022, 0.01] | 0 | [75.0, 82.0, 90.0, 100.0, 124.0, 170.0, 200.0, 289.0] | [150.0, 170.0, 210.0, 250.0, 294.0, 400.0, 500.0, 711.0]
HV 31.5A | HV 31.5A | 31.5 | 0 | [10.0, 2.34, 0.722, 0.181, 0.1, 0.055, 0.0296, 0.01] | [10.0, 2.84, 0.368, 0.164, 0.1, 0.0621, 0.0378, 0.0195, 0.01] | 0 | [95.0, 110.0, 125.0, 150.0, 165.0, 200.0, 250.0, 390.0] | [189.0, 220.0, 300.0, 350.0, 393.0, 450.0, 530.0, 700.0, 960.0]
HV 40A | HV 40A | 40 | 0 | [10.0, 1.3, 0.161, 0.1, 0.0611, 0.0399, 0.0141, 0.01] | [10.0, 2.05, 0.369, 0.198, 0.1, 0.051, 0.0298, 0.01] | 0 | [120.0, 150.0, 200.0, 223.0, 260.0, 300.0, 450.0, 532.0] | [240.0, 300.0, 400.0, 450.0, 530.0, 650.0, 800.0, 1311.0]
HV 50A | HV 50A | 50 | 0 | [10.0, 3.215, 0.597, 0.198, 0.1, 0.0378, 0.022, 0.01] | [10.0, 3.64, 0.854, 0.281, 0.1, 0.0531, 0.022, 0.01] | 0 | [150.0, 170.0, 210.0, 250.0, 294.0, 400.0, 500.0, 711.0] | [300.0, 350.0, 450.0, 550.0, 700.0, 850.0, 1200.0, 1752.0]
HV 6.3A | HV 6.3A | 6.3 | 0 | [10.0, 1.39, 0.344, 0.168, 0.1, 0.056, 0.0263, 0.01] | [10.0, 1.711, 0.516, 0.198, 0.1, 0.0634, 0.0303, 0.01] | 0 | [19.0, 19.5, 20.4, 20.8, 22.0, 25.0, 32.0, 48.0] | [38.0, 40.0, 43.0, 48.0, 53.0, 60.0, 75.0, 118.0]
HV 63A | HV 63A | 63 | 0 | [10.0, 2.84, 0.368, 0.164, 0.1, 0.0621, 0.0378, 0.0195, 0.01] | [10.0, 1.82, 0.344, 0.1, 0.0467, 0.0269, 0.01] | 0 | [189.0, 220.0, 300.0, 350.0, 393.0, 450.0, 530.0, 700.0, 961.0] | [378.0, 500.0, 700.0, 934.0, 1200.0, 1500.0, 2366.0]
HV 80A | HV 80A | 80 | 0 | [10.0, 2.05, 0.369, 0.198, 0.1, 0.051, 0.0298, 0.01] | [10.0, 4.15, 1.03, 0.198, 0.1, 0.051, 0.0172, 0.01] | 0 | [240.0, 300.0, 400.0, 450.0, 530.0, 650.0, 800.0, 1311.0] | [480.0, 550.0, 700.0, 1000.0, 1260.0, 1600.0, 2500.0, 3227.0]
Siemens NH-1-100 | Siemens NH-1-100 | 100 | [5400.0, 2000.0, 400.0, 20.0, 1.0, 0.2, 0.012, 0.004] | 0 | 0 | [150.0, 190.0, 250.0, 430.0, 900.0, 1250.0, 2700.0, 3600.0] | 0 | 0
Siemens NH-1-125 | Siemens NH-1-125 | 125 | [4800.0, 120.0, 7.0, 0.1, 0.004] | 0 | 0 | [180.0, 400.0, 740.0, 2000.0, 4250.0] | 0 | 0
Siemens NH-1-16 | Siemens NH-1-16 | 16 | [4000.0, 400.0, 2.0, 0.1, 0.04, 0.01] | 0 | 0 | [26.0, 35.0, 75.0, 150.0, 200.0, 300.0] | 0 | 0
Siemens NH-1-160 | Siemens NH-1-160 | 160 | [4800.0, 120.0, 7.0, 0.1, 0.004] | 0 | 0 | [210.0, 500.0, 900.0, 2300.0, 5000.0] | 0 | 0
Siemens NH-1-25 | Siemens NH-1-25 | 25 | [4000.0, 1000.0, 10.0, 0.2, 0.02, 0.01] | 0 | 0 | [40.0, 50.0, 100.0, 210.0, 400.0, 500.0] | 0 | 0
Siemens NH-1-50 | Siemens NH-1-50 | 50 | [4000.0, 40.0, 4.0, 1.0, 0.02, 0.01] | 0 | 0 | [86.0, 200.0, 300.0, 400.0, 1000.0, 1280.0] | 0 | 0
Siemens NH-1-63 | Siemens NH-1-63 | 63 | [4000.0, 100.0, 10.0, 2.0, 0.04, 0.01] | 0 | 0 | [100.0, 200.0, 300.0, 400.0, 1000.0, 1500.0] | 0 | 0
Siemens NH-1-80 | Siemens NH-1-80 | 80 | [4800.0, 120.0, 7.0, 0.1, 0.01] | 0 | 0 | [150.58, 250.0, 450.0, 1150.0, 2470.0] | 0 | 0
Siemens NH-2-1000 | Siemens NH-2-1000 | 1000 | [4800.0, 120.0, 7.0, 0.1, 0.004] | 0 | 0 | [1900.0, 3500.0, 8400.0, 24000.0, 52000.0] | 0 | 0
Siemens NH-2-200 | Siemens NH-2-200 | 200 | [4800.0, 120.0, 7.0, 0.1, 0.004] | 0 | 0 | [280.0, 650.0, 1200.0, 3000.0, 7000.0] | 0 | 0
Siemens NH-2-224 | Siemens NH-2-224 | 224 | [4800.0, 120.0, 7.0, 0.2, 0.04, 0.004] | 0 | 0 | [400.0, 750.0, 1453.0, 3025.0, 4315.0, 7600.0] | 0 | 0
Siemens NH-2-250 | Siemens NH-2-250 | 250 | [4800.0, 120.0, 7.0, 0.1, 0.004] | 0 | 0 | [450.0, 800.0, 1650.0, 4000.0, 8500.0] | 0 | 0
Siemens NH-2-315 | Siemens NH-2-315 | 315 | [4800.0, 120.0, 7.0, 0.1, 0.004] | 0 | 0 | [550.0, 920.0, 1900.0, 5000.0, 11000.0] | 0 | 0
Siemens NH-2-355 | Siemens NH-2-355 | 355 | [4800.0, 120.0, 6.0, 0.1, 0.004] | 0 | 0 | [650.0, 1116.27, 2350.0, 5840.0, 12790.0] | 0 | 0
Siemens NH-2-400 | Siemens NH-2-400 | 400 | [4800.0, 120.0, 7.0, 0.1, 0.004] | 0 | 0 | [720.0, 1350.0, 2800.0, 6500.0, 15000.0] | 0 | 0
Siemens NH-2-425 | Siemens NH-2-425 | 425 | [4800.0, 120.0, 7.0, 0.1, 0.004] | 0 | 0 | [850.0, 1500.0, 3050.0, 7500.0, 16500.0] | 0 | 0
Siemens NH-2-630 | Siemens NH-2-630 | 630 | [4800.0, 120.0, 7.0, 0.1, 0.004] | 0 | 0 | [1200.0, 2000.0, 4800.0, 12000.0, 26000.0] | 0 | 0

## dtypes
| element | column | dtype
0 | bus | name | object
1 | bus | vn_kv | float64
2 | bus | type | object
3 | bus | zone | object
4 | bus | in_service | bool
5 | load | name | object
6 | load | bus | uint32
7 | load | p_mw | float64
8 | load | q_mvar | float64
9 | load | const_z_percent | float64
10 | load | const_i_percent | float64
11 | load | sn_mva | float64
12 | load | scaling | float64
13 | load | in_service | bool
14 | load | type | object
15 | ext_grid | name | object
16 | ext_grid | bus | uint32
17 | ext_grid | vm_pu | float64
18 | ext_grid | va_degree | float64
19 | ext_grid | slack_weight | float64
20 | ext_grid | in_service | bool
21 | line | name | object
22 | line | std_type | object
23 | line | from_bus | uint32
24 | line | to_bus | uint32
25 | line | length_km | float64
26 | line | r_ohm_per_km | float64
27 | line | x_ohm_per_km | float64
28 | line | c_nf_per_km | float64
29 | line | g_us_per_km | float64
30 | line | max_i_ka | float64
31 | line | df | float64
32 | line | parallel | uint32
33 | line | type | object
34 | line | in_service | bool
35 | trafo | name | object
36 | trafo | std_type | object
37 | trafo | hv_bus | uint32
38 | trafo | lv_bus | uint32
39 | trafo | sn_mva | float64
40 | trafo | vn_hv_kv | float64
41 | trafo | vn_lv_kv | float64
42 | trafo | vk_percent | float64
43 | trafo | vkr_percent | float64
44 | trafo | pfe_kw | float64
45 | trafo | i0_percent | float64
46 | trafo | shift_degree | float64
47 | trafo | tap_side | object
48 | trafo | tap_neutral | int32
49 | trafo | tap_min | int32
50 | trafo | tap_max | int32
51 | trafo | tap_step_percent | float64
52 | trafo | tap_step_degree | float64
53 | trafo | tap_pos | int32
54 | trafo | tap_phase_shifter | bool
55 | trafo | parallel | uint32
56 | trafo | df | float64
57 | trafo | in_service | bool
58 | line_geodata | coords | object
59 | bus_geodata | x | float64
60 | bus_geodata | y | float64
61 | bus_geodata | coords | object

## parameters
| version | format_version | converged | OPF_converged | name | f_hz | sn_mva
0 | 2.14.6 | 2.14.0 | FALSE | FALSE |  | 50 | 1