## bus
| name | vn_kv | type | zone | in_service
0 | bus_LV_792-23_0_3_node_0 | 0.4 | n |  | TRUE
1 | bus_LV_792-23_0_3_node_1 | 0.4 | n |  | TRUE
2 | bus_LV_792-23_0_3_node_2 | 0.4 | n |  | TRUE
3 | bus_LV_792-23_0_3_node_3 | 0.4 | n |  | TRUE
4 | bus_LV_792-23_0_3_node_22 | 0.4 | n |  | TRUE
5 | bus_LV_792-23_0_3_node_8 | 0.4 | n |  | TRUE
6 | bus_LV_792-23_0_3_node_9 | 0.4 | n |  | TRUE
7 | bus_LV_792-23_0_3_node_10 | 0.4 | n |  | TRUE
8 | bus_LV_792-23_0_3_node_11 | 0.4 | n |  | TRUE
9 | bus_LV_792-23_0_3_node_46 | 0.4 | n |  | TRUE
10 | bus_LV_792-23_0_3_node_12 | 0.4 | n |  | TRUE
11 | bus_LV_792-23_0_3_node_13 | 0.4 | n |  | TRUE
12 | bus_LV_792-23_0_3_node_14 | 0.4 | n |  | TRUE
13 | bus_LV_792-23_0_3_node_15 | 0.4 | n |  | TRUE
14 | bus_LV_792-23_0_3_node_16 | 0.4 | n |  | TRUE
15 | bus_LV_792-23_0_3_node_17 | 0.4 | n |  | TRUE
16 | bus_LV_792-23_0_3_node_18 | 0.4 | n |  | TRUE
17 | bus_LV_792-23_0_3_node_51 | 0.4 | n |  | TRUE
18 | bus_LV_792-23_0_3_node_184 | 0.4 | n |  | TRUE
19 | bus_LV_792-23_0_3_node_182 | 0.4 | n |  | TRUE
20 | bus_LV_792-23_0_3_node_38 | 0.4 | n |  | TRUE
21 | bus_LV_792-23_0_3_node_19 | 0.4 | n |  | TRUE
22 | bus_LV_792-23_0_3_node_20 | 0.4 | n |  | TRUE
23 | bus_LV_792-23_0_3_node_21 | 0.4 | n |  | TRUE
24 | bus_LV_792-23_0_3_node_23 | 0.4 | n |  | TRUE
25 | bus_LV_792-23_0_3_node_27 | 0.4 | n |  | TRUE
26 | bus_LV_792-23_0_3_node_24 | 0.4 | n |  | TRUE
27 | bus_LV_792-23_0_3_node_25 | 0.4 | n |  | TRUE
28 | bus_LV_792-23_0_3_node_26 | 0.4 | n |  | TRUE
29 | bus_LV_792-23_0_3_node_28 | 0.4 | n |  | TRUE
30 | bus_LV_792-23_0_3_node_48 | 0.4 | n |  | TRUE
31 | bus_LV_792-23_0_3_node_61 | 0.4 | n |  | TRUE
32 | bus_LV_792-23_0_3_node_29 | 0.4 | n |  | TRUE
33 | bus_LV_792-23_0_3_node_30 | 0.4 | n |  | TRUE
34 | bus_LV_792-23_0_3_node_31 | 0.4 | n |  | TRUE
35 | bus_LV_792-23_0_3_node_32 | 0.4 | n |  | TRUE
36 | bus_LV_792-23_0_3_node_33 | 0.4 | n |  | TRUE
37 | bus_LV_792-23_0_3_node_35 | 0.4 | n |  | TRUE
38 | bus_LV_792-23_0_3_node_49 | 0.4 | n |  | TRUE
39 | bus_LV_792-23_0_3_node_34 | 0.4 | n |  | TRUE
40 | bus_LV_792-23_0_3_node_36 | 0.4 | n |  | TRUE
41 | bus_LV_792-23_0_3_node_37 | 0.4 | n |  | TRUE
42 | bus_LV_792-23_0_3_node_183 | 0.4 | n |  | TRUE
43 | bus_LV_792-23_0_3_node_39 | 0.4 | n |  | TRUE
44 | bus_LV_792-23_0_3_node_40 | 0.4 | n |  | TRUE
45 | bus_LV_792-23_0_3_node_41 | 0.4 | n |  | TRUE
46 | bus_LV_792-23_0_3_node_44 | 0.4 | n |  | TRUE
47 | bus_LV_792-23_0_3_node_42 | 0.4 | n |  | TRUE
48 | bus_LV_792-23_0_3_node_43 | 0.4 | n |  | TRUE
49 | bus_LV_792-23_0_3_node_45 | 0.4 | n |  | TRUE
50 | bus_LV_792-23_0_3_node_47 | 0.4 | n |  | TRUE
51 | bus_LV_792-23_0_3_node_175 | 0.4 | n |  | TRUE
52 | bus_LV_792-23_0_3_node_50 | 0.4 | n |  | TRUE
53 | bus_LV_792-23_0_3_node_171 | 0.4 | n |  | TRUE
54 | bus_LV_792-23_0_3_node_155 | 0.4 | n |  | TRUE
55 | bus_LV_792-23_0_3_node_60 | 0.4 | n |  | TRUE
56 | bus_LV_792-23_0_3_node_62 | 0.4 | n |  | TRUE
57 | bus_LV_792-23_0_3_node_63 | 0.4 | n |  | TRUE
58 | bus_LV_792-23_0_3_node_158 | 0.4 | n |  | TRUE
59 | bus_MV_209_0_node_38 | 20 | n |  | TRUE

## load
| name | bus | p_mw | q_mvar | const_z_percent | const_i_percent | sn_mva | scaling | in_service | type
0 | LV_792-23_0_3_load_0 | 0 | 0.0018491 | 0.00046344 | 0 | 0 |  | 1 | TRUE | wye
1 | LV_792-23_0_3_load_1 | 1 | 0.0029061 | 0.00072833 | 0 | 0 |  | 1 | TRUE | wye
2 | LV_792-23_0_3_load_2 | 2 | 0.0024612 | 0.00061684 | 0 | 0 |  | 1 | TRUE | wye
3 | LV_792-23_0_3_load_3 | 3 | 0.0021476 | 0.00053825 | 0 | 0 |  | 1 | TRUE | wye
4 | LV_792-23_0_3_load_22 | 4 | 0.00073635 | 0.00018455 | 0 | 0 |  | 1 | TRUE | wye
5 | LV_792-23_0_3_load_8 | 5 | 0.0044509 | 0.0011155 | 0 | 0 |  | 1 | TRUE | wye
6 | LV_792-23_0_3_load_10 | 7 | 0.0047272 | 0.0011848 | 0 | 0 |  | 1 | TRUE | wye
7 | LV_792-23_0_3_load_46 | 9 | 0.0028457 | 0.00071321 | 0 | 0 |  | 1 | TRUE | wye
8 | LV_792-23_0_3_load_12 | 10 | 0.00070837 | 0.00017754 | 0 | 0 |  | 1 | TRUE | wye
9 | LV_792-23_0_3_load_15 | 13 | 0.00071331 | 0.00017877 | 0 | 0 |  | 1 | TRUE | wye
10 | LV_792-23_0_3_load_16 | 14 | 0.00046267 | 0.00011596 | 0 | 0 |  | 1 | TRUE | wye
11 | LV_792-23_0_3_load_18 | 16 | 0.00085881 | 0.00021524 | 0 | 0 |  | 1 | TRUE | wye
12 | LV_792-23_0_3_load_51 | 17 | 0.001375 | 0.00034462 | 0 | 0 |  | 1 | TRUE | wye
13 | LV_792-23_0_3_load_184 | 18 | 0.0012695 | 0.00031817 | 0 | 0 |  | 1 | TRUE | wye
14 | LV_792-23_0_3_load_182 | 19 | 0.00086274 | 0.00021622 | 0 | 0 |  | 1 | TRUE | wye
15 | LV_792-23_0_3_load_19 | 21 | 0.00064028 | 0.00016047 | 0 | 0 |  | 1 | TRUE | wye
16 | LV_792-23_0_3_load_20 | 22 | 0.00059231 | 0.00014845 | 0 | 0 |  | 1 | TRUE | wye
17 | LV_792-23_0_3_load_21 | 23 | 0.00066652 | 0.00016705 | 0 | 0 |  | 1 | TRUE | wye
18 | LV_792-23_0_3_load_23 | 24 | 0.002115 | 0.00053007 | 0 | 0 |  | 1 | TRUE | wye
19 | LV_792-23_0_3_load_27 | 25 | 0.00059394 | 0.00014885 | 0 | 0 |  | 1 | TRUE | wye
20 | LV_792-23_0_3_load_24 | 26 | 0.00070567 | 0.00017686 | 0 | 0 |  | 1 | TRUE | wye
21 | LV_792-23_0_3_load_25 | 27 | 0.0020268 | 0.00050796 | 0 | 0 |  | 1 | TRUE | wye
22 | LV_792-23_0_3_load_26 | 28 | 0.00073139 | 0.0001833 | 0 | 0 |  | 1 | TRUE | wye
23 | LV_792-23_0_3_load_61 | 31 | 0.0024954 | 0.00062542 | 0 | 0 |  | 1 | TRUE | wye
24 | LV_792-23_0_3_load_29 | 32 | 0.0020413 | 0.0005116 | 0 | 0 |  | 1 | TRUE | wye
25 | LV_792-23_0_3_load_30 | 33 | 0.0021407 | 0.0005365 | 0 | 0 |  | 1 | TRUE | wye
26 | LV_792-23_0_3_load_31 | 34 | 0.0028373 | 0.0007111 | 0 | 0 |  | 1 | TRUE | wye
27 | LV_792-23_0_3_load_32 | 35 | 0.0016096 | 0.00040341 | 0 | 0 |  | 1 | TRUE | wye
28 | LV_792-23_0_3_load_33 | 36 | 0.0029615 | 0.00074223 | 0 | 0 |  | 1 | TRUE | wye
29 | LV_792-23_0_3_load_35 | 37 | 0.0013241 | 0.00033186 | 0 | 0 |  | 1 | TRUE | wye
30 | LV_792-23_0_3_load_49 | 38 | 0.0029142 | 0.00073037 | 0 | 0 |  | 1 | TRUE | wye
31 | LV_792-23_0_3_load_34 | 39 | 0.0029011 | 0.00072707 | 0 | 0 |  | 1 | TRUE | wye
32 | LV_792-23_0_3_load_37 | 41 | 0.0015105 | 0.00037857 | 0 | 0 |  | 1 | TRUE | wye
33 | LV_792-23_0_3_load_183 | 42 | 0.0022788 | 0.00057113 | 0 | 0 |  | 1 | TRUE | wye
34 | LV_792-23_0_3_load_39 | 43 | 0.0012113 | 0.00030358 | 0 | 0 |  | 1 | TRUE | wye
35 | LV_792-23_0_3_load_40 | 44 | 0.0018549 | 0.00046488 | 0 | 0 |  | 1 | TRUE | wye
36 | LV_792-23_0_3_load_41 | 45 | 0.00060481 | 0.00015158 | 0 | 0 |  | 1 | TRUE | wye
37 | LV_792-23_0_3_load_44 | 46 | 0.00045197 | 0.00011327 | 0 | 0 |  | 1 | TRUE | wye
38 | LV_792-23_0_3_load_42 | 47 | 0.0017434 | 0.00043693 | 0 | 0 |  | 1 | TRUE | wye
39 | LV_792-23_0_3_load_43 | 48 | 0.00062846 | 0.00015751 | 0 | 0 |  | 1 | TRUE | wye
40 | LV_792-23_0_3_load_45 | 49 | 0.0027995 | 0.00070161 | 0 | 0 |  | 1 | TRUE | wye
41 | LV_792-23_0_3_load_47 | 50 | 0.0029202 | 0.00073188 | 0 | 0 |  | 1 | TRUE | wye
42 | LV_792-23_0_3_load_175 | 51 | 0.0022741 | 0.00056995 | 0 | 0 |  | 1 | TRUE | wye
43 | LV_792-23_0_3_load_50 | 52 | 0.00077392 | 0.00019396 | 0 | 0 |  | 1 | TRUE | wye
44 | LV_792-23_0_3_load_155 | 54 | 0.002613 | 0.00065488 | 0 | 0 |  | 1 | TRUE | wye
45 | LV_792-23_0_3_load_60 | 55 | 0.0070539 | 0.0017679 | 0 | 0 |  | 1 | TRUE | wye
46 | LV_792-23_0_3_load_158 | 58 | 0.00028268 | 7.0846e-05 | 0 | 0 |  | 1 | TRUE | wye

## ext_grid
| name | bus | vm_pu | va_degree | slack_weight | in_service
0 |  | 3 | 1 | 0 | 1 | TRUE

## line
| name | std_type | from_bus | to_bus | length_km | r_ohm_per_km | x_ohm_per_km | c_nf_per_km | g_us_per_km | max_i_ka | df | parallel | type | in_service
0 | LV_792-23_0_3_line_0 | NAYY 4x150 SE | 0 | 1 | 0.0046863 | 0.208 | 0.08 | 261 | 0 | 0.27 | 1 | 1 | cs | TRUE
1 | LV_792-23_0_3_line_1 | NAYY 4x150 SE | 0 | 2 | 0.00015355 | 0.208 | 0.08 | 261 | 0 | 0.27 | 1 | 1 | cs | TRUE
2 | LV_792-23_0_3_line_2 | NAYY 4x150 SE | 1 | 3 | 0.019368 | 0.208 | 0.08 | 261 | 0 | 0.27 | 1 | 1 | cs | TRUE
3 | LV_792-23_0_3_line_3 | NAYY 4x150 SE | 3 | 4 | 0.010889 | 0.208 | 0.08 | 261 | 0 | 0.27 | 1 | 2 | cs | TRUE
4 | LV_792-23_0_3_line_4 | NAYY 4x150 SE | 4 | 22 | 0.0016339 | 0.208 | 0.08 | 261 | 0 | 0.27 | 1 | 2 | cs | TRUE
5 | LV_792-23_0_3_line_5 | NAYY 4x150 SE | 5 | 6 | 0.076664 | 0.208 | 0.08 | 261 | 0 | 0.27 | 1 | 1 | cs | TRUE
6 | LV_792-23_0_3_line_6 | NAYY 4x150 SE | 5 | 7 | 0.0075794 | 0.208 | 0.08 | 261 | 0 | 0.27 | 1 | 1 | cs | TRUE
7 | LV_792-23_0_3_line_7 | NAYY 4x150 SE | 6 | 8 | 0.14316 | 0.208 | 0.08 | 261 | 0 | 0.27 | 1 | 1 | cs | TRUE
8 | LV_792-23_0_3_line_8 | NAYY 4x150 SE | 8 | 9 | 0.085755 | 0.208 | 0.08 | 261 | 0 | 0.27 | 1 | 1 | cs | TRUE
9 | LV_792-23_0_3_line_9 | NAYY 4x150 SE | 9 | 50 | 0.030156 | 0.208 | 0.08 | 261 | 0 | 0.27 | 1 | 1 | cs | TRUE
10 | LV_792-23_0_3_line_10 | NAYY 4x150 SE | 9 | 51 | 0.10615 | 0.208 | 0.08 | 261 | 0 | 0.27 | 1 | 1 | cs | TRUE
11 | LV_792-23_0_3_line_11 | NAYY 4x150 SE | 10 | 11 | 0.029209 | 0.208 | 0.08 | 261 | 0 | 0.27 | 1 | 1 | cs | TRUE
12 | LV_792-23_0_3_line_12 | NAYY 4x150 SE | 10 | 12 | 0.048661 | 0.208 | 0.08 | 261 | 0 | 0.27 | 1 | 1 | cs | TRUE
13 | LV_792-23_0_3_line_13 | NAYY 4x150 SE | 11 | 13 | 0.10862 | 0.208 | 0.08 | 261 | 0 | 0.27 | 1 | 1 | cs | TRUE
14 | LV_792-23_0_3_line_14 | NAYY 4x150 SE | 11 | 14 | 0.028071 | 0.208 | 0.08 | 261 | 0 | 0.27 | 1 | 1 | cs | TRUE
15 | LV_792-23_0_3_line_15 | NAYY 4x150 SE | 12 | 15 | 0.10123 | 0.208 | 0.08 | 261 | 0 | 0.27 | 1 | 1 | cs | TRUE
16 | LV_792-23_0_3_line_16 | NAYY 4x150 SE | 12 | 16 | 0.024545 | 0.208 | 0.08 | 261 | 0 | 0.27 | 1 | 1 | cs | TRUE
17 | LV_792-23_0_3_line_17 | NAYY 4x150 SE | 13 | 17 | 0.015794 | 0.208 | 0.08 | 261 | 0 | 0.27 | 1 | 1 | cs | TRUE
18 | LV_792-23_0_3_line_18 | NAYY 4x150 SE | 15 | 18 | 0.074143 | 0.208 | 0.08 | 261 | 0 | 0.27 | 1 | 1 | cs | TRUE
19 | LV_792-23_0_3_line_19 | NAYY 4x150 SE | 15 | 19 | 0.14842 | 0.208 | 0.08 | 261 | 0 | 0.27 | 1 | 1 | cs | TRUE
20 | LV_792-23_0_3_line_20 | NAYY 4x150 SE | 16 | 20 | 0.077486 | 0.208 | 0.08 | 261 | 0 | 0.27 | 1 | 1 | cs | TRUE
21 | LV_792-23_0_3_line_21 | NAYY 4x150 SE | 19 | 42 | 0.052962 | 0.208 | 0.08 | 261 | 0 | 0.27 | 1 | 2 | cs | TRUE
22 | LV_792-23_0_3_line_22 | NAYY 4x150 SE | 20 | 43 | 0.044736 | 0.208 | 0.08 | 261 | 0 | 0.27 | 1 | 1 | cs | TRUE
23 | LV_792-23_0_3_line_23 | NAYY 4x150 SE | 21 | 22 | 0.0019223 | 0.208 | 0.08 | 261 | 0 | 0.27 | 1 | 2 | cs | TRUE
24 | LV_792-23_0_3_line_24 | NAYY 4x150 SE | 21 | 23 | 0.0017158 | 0.208 | 0.08 | 261 | 0 | 0.27 | 1 | 2 | cs | TRUE
25 | LV_792-23_0_3_line_25 | NAYY 4x150 SE | 23 | 24 | 0.014363 | 0.208 | 0.08 | 261 | 0 | 0.27 | 1 | 2 | cs | TRUE
26 | LV_792-23_0_3_line_26 | NAYY 4x150 SE | 24 | 25 | 0.0010725 | 0.208 | 0.08 | 261 | 0 | 0.27 | 1 | 2 | cs | TRUE
27 | LV_792-23_0_3_line_27 | NAYY 4x150 SE | 25 | 27 | 0.012868 | 0.208 | 0.08 | 261 | 0 | 0.27 | 1 | 2 | cs | TRUE
28 | LV_792-23_0_3_line_28 | NAYY 4x150 SE | 26 | 27 | 0.036097 | 0.208 | 0.08 | 261 | 0 | 0.27 | 1 | 2 | cs | TRUE
29 | LV_792-23_0_3_line_29 | NAYY 4x150 SE | 26 | 28 | 0.0050074 | 0.208 | 0.08 | 261 | 0 | 0.27 | 1 | 2 | cs | TRUE
30 | LV_792-23_0_3_line_30 | NAYY 4x150 SE | 28 | 29 | 0.075354 | 0.208 | 0.08 | 261 | 0 | 0.27 | 1 | 2 | cs | TRUE
31 | LV_792-23_0_3_line_31 | NAYY 4x150 SE | 29 | 30 | 0.08353 | 0.208 | 0.08 | 261 | 0 | 0.27 | 1 | 2 | cs | TRUE
32 | LV_792-23_0_3_line_32 | NAYY 4x150 SE | 29 | 31 | 0.098344 | 0.208 | 0.08 | 261 | 0 | 0.27 | 1 | 1 | cs | TRUE
33 | LV_792-23_0_3_line_33 | NAYY 4x150 SE | 30 | 52 | 0.086602 | 0.208 | 0.08 | 261 | 0 | 0.27 | 1 | 2 | cs | TRUE
34 | LV_792-23_0_3_line_34 | NAYY 4x150 SE | 30 | 50 | 0.12745 | 0.208 | 0.08 | 261 | 0 | 0.27 | 1 | 1 | cs | TRUE
35 | LV_792-23_0_3_line_35 | NAYY 4x150 SE | 31 | 55 | 0.034897 | 0.208 | 0.08 | 261 | 0 | 0.27 | 1 | 1 | cs | TRUE
36 | LV_792-23_0_3_line_36 | NAYY 4x150 SE | 32 | 33 | 0.023861 | 0.208 | 0.08 | 261 | 0 | 0.27 | 1 | 2 | cs | TRUE
37 | LV_792-23_0_3_line_37 | NAYY 4x150 SE | 32 | 34 | 0.009632 | 0.208 | 0.08 | 261 | 0 | 0.27 | 1 | 2 | cs | TRUE
38 | LV_792-23_0_3_line_38 | NAYY 4x150 SE | 33 | 35 | 0.019038 | 0.208 | 0.08 | 261 | 0 | 0.27 | 1 | 2 | cs | TRUE
39 | LV_792-23_0_3_line_39 | NAYY 4x150 SE | 34 | 36 | 0.0066829 | 0.208 | 0.08 | 261 | 0 | 0.27 | 1 | 2 | cs | TRUE
40 | LV_792-23_0_3_line_40 | NAYY 4x150 SE | 35 | 37 | 0.013816 | 0.208 | 0.08 | 261 | 0 | 0.27 | 1 | 2 | cs | TRUE
41 | LV_792-23_0_3_line_41 | NAYY 4x150 SE | 36 | 38 | 0.037251 | 0.208 | 0.08 | 261 | 0 | 0.27 | 1 | 2 | cs | TRUE
42 | LV_792-23_0_3_line_42 | NAYY 4x150 SE | 37 | 39 | 0.022234 | 0.208 | 0.08 | 261 | 0 | 0.27 | 1 | 2 | cs | TRUE
43 | LV_792-23_0_3_line_43 | NAYY 4x150 SE | 38 | 52 | 0.015541 | 0.208 | 0.08 | 261 | 0 | 0.27 | 1 | 2 | cs | TRUE
44 | LV_792-23_0_3_line_44 | NAYY 4x150 SE | 39 | 40 | 0.14313 | 0.208 | 0.08 | 261 | 0 | 0.27 | 1 | 2 | cs | TRUE
45 | LV_792-23_0_3_line_45 | NAYY 4x150 SE | 40 | 41 | 0.057441 | 0.208 | 0.08 | 261 | 0 | 0.27 | 1 | 2 | cs | TRUE
46 | LV_792-23_0_3_line_46 | NAYY 4x150 SE | 41 | 42 | 0.037634 | 0.208 | 0.08 | 261 | 0 | 0.27 | 1 | 2 | cs | TRUE
47 | LV_792-23_0_3_line_47 | NAYY 4x150 SE | 43 | 44 | 0.034744 | 0.208 | 0.08 | 261 | 0 | 0.27 | 1 | 1 | cs | TRUE
48 | LV_792-23_0_3_line_48 | NAYY 4x150 SE | 44 | 45 | 0.0017179 | 0.208 | 0.08 | 261 | 0 | 0.27 | 1 | 1 | cs | TRUE
49 | LV_792-23_0_3_line_49 | NAYY 4x150 SE | 45 | 46 | 0.016954 | 0.208 | 0.08 | 261 | 0 | 0.27 | 1 | 1 | cs | TRUE
50 | LV_792-23_0_3_line_50 | NAYY 4x150 SE | 46 | 47 | 0.022178 | 0.208 | 0.08 | 261 | 0 | 0.27 | 1 | 1 | cs | TRUE
51 | LV_792-23_0_3_line_51 | NAYY 4x150 SE | 47 | 48 | 0.0065189 | 0.208 | 0.08 | 261 | 0 | 0.27 | 1 | 1 | cs | TRUE
52 | LV_792-23_0_3_line_52 | NAYY 4x150 SE | 48 | 49 | 0.011622 | 0.208 | 0.08 | 261 | 0 | 0.27 | 1 | 1 | cs | TRUE
53 | LV_792-23_0_3_line_53 | NAYY 4x150 SE | 51 | 53 | 0.11024 | 0.208 | 0.08 | 261 | 0 | 0.27 | 1 | 1 | cs | TRUE
54 | LV_792-23_0_3_line_54 | NAYY 4x150 SE | 53 | 54 | 0.087846 | 0.208 | 0.08 | 261 | 0 | 0.27 | 1 | 1 | cs | TRUE
55 | LV_792-23_0_3_line_55 | NAYY 4x150 SE | 55 | 56 | 0.030445 | 0.208 | 0.08 | 261 | 0 | 0.27 | 1 | 1 | cs | TRUE
56 | LV_792-23_0_3_line_56 | NAYY 4x150 SE | 56 | 57 | 0.053823 | 0.208 | 0.08 | 261 | 0 | 0.27 | 1 | 1 | cs | TRUE
57 | LV_792-23_0_3_line_57 | NAYY 4x150 SE | 57 | 58 | 0.070335 | 0.208 | 0.08 | 261 | 0 | 0.27 | 1 | 1 | cs | TRUE

## trafo
| name | std_type | hv_bus | lv_bus | sn_mva | vn_hv_kv | vn_lv_kv | vk_percent | vkr_percent | pfe_kw | i0_percent | shift_degree | tap_side | tap_neutral | tap_min | tap_max | tap_step_percent | tap_step_degree | tap_pos | tap_phase_shifter | parallel | df | in_service
0 | LV_792-23_0_3_trafo_3 | 0.25 MVA 20/0.4 kV | 59 | 3 | 0.25 | 20 | 0.4 | 6 | 1.44 | 0.8 | 0.32 | 150 | hv | 0 | -2 | 2 | 2.5 | 0 | 0 | FALSE | 1 | 1 | TRUE

## line_geodata
| x0 | y0 | x1 | y1 | x2 | y2 | x3 | y3 | x4 | y4 | x5 | y5 | x6 | y6 | x7 | y7 | x8 | y8 | x9 | y9 | x10 | y10 | x11 | y11 | x12 | y12 | x13 | y13 | x14 | y14 | x15 | y15
0 | 2599614.1526 | 1145135.6665 | 2599613.6153 | 1145140.3219
1 | 2599614.1703 | 1145135.514 | 2599614.1526 | 1145135.6665
2 | 2599610.7763 | 1145159.4662 | 2599612.32 | 1145151.5441 | 2599613.6153 | 1145140.3219
3 | 2599608.6937 | 1145170.1538 | 2599610.7763 | 1145159.4662
4 | 2599608.6937 | 1145170.1538 | 2599608.3812 | 1145171.7575
5 | 2599854.2906 | 1145175.4644 | 2599819.5195 | 1145175.9994 | 2599804.5381 | 1145164.2721 | 2599784.7477 | 1145160.0042 | 2599782.963 | 1145161.9191
6 | 2599777.7953 | 1145167.4638 | 2599782.963 | 1145161.9191
7 | 2599854.2906 | 1145175.4644 | 2599843.5914 | 1145241.5859 | 2599832.7314 | 1145316.9564
8 | 2599832.7314 | 1145316.9564 | 2599753.597 | 1145283.917
9 | 2599753.597 | 1145283.917 | 2599733.5884 | 1145275.5632 | 2599725.4196 | 1145273.3112
10 | 2599753.597 | 1145283.917 | 2599711.1698 | 1145381.2159
11 | 2599432.0632 | 1144925.6172 | 2599434.6696 | 1144943.6924 | 2599434.8392 | 1144954.6376
12 | 2599453.475 | 1144997.8279 | 2599441.0043 | 1144982.4773 | 2599435.01 | 1144965.7587 | 2599434.9404 | 1144961.1675 | 2599434.8392 | 1144954.6376
13 | 2599432.0632 | 1144925.6172 | 2599422.0826 | 1144920.1934 | 2599410.2511 | 1144921.3064 | 2599400.4644 | 1144932.1905 | 2599395.165 | 1144947.3318 | 2599390.6106 | 1144961.2057 | 2599388.2141 | 1144965.6971 | 2599381.6227 | 1144970.0222 | 2599367.4404 | 1144970.802 | 2599354.7909 | 1144968.2015
14 | 2599432.0632 | 1144925.6172 | 2599435.5341 | 1144908.4974 | 2599439.5125 | 1144898.6692
15 | 2599453.475 | 1144997.8279 | 2599452.6131 | 1144983.232 | 2599454.3258 | 1144977.6736 | 2599460.4945 | 1144972.5482 | 2599469.9211 | 1144970.9243 | 2599477.0969 | 1144971.0792 | 2599501.459 | 1144971.6104 | 2599511.8306 | 1144969.5529 | 2599522.5322 | 1144964.027 | 2599529.6536 | 1144958.1346
16 | 2599453.475 | 1144997.8279 | 2599462.5879 | 1145009.3993 | 2599466.4781 | 1145018.4114
17 | 2599354.7909 | 1144968.2015 | 2599360.8773 | 1144953.6277
18 | 2599529.6536 | 1144958.1346 | 2599546.1394 | 1144940.2133 | 2599554.9509 | 1144932.4865 | 2599583.6673 | 1144907.3274
19 | 2599529.6536 | 1144958.1346 | 2599533.8646 | 1144967.2609 | 2599541.4251 | 1144973.7634 | 2599559.4643 | 1144974.7956 | 2599590.5491 | 1144978.028 | 2599615.5489 | 1144978.9376 | 2599643.7149 | 1144990.9747 | 2599653.4645 | 1144994.6758 | 2599661.3775 | 1144990.3732 | 2599663.7368 | 1144987.148
20 | 2599420.5695 | 1145066.098 | 2599451.4984 | 1145051.0874 | 2599469.5821 | 1145038.4461 | 2599470.918 | 1145028.6967 | 2599466.4781 | 1145018.4114
21 | 2599663.7368 | 1144987.148 | 2599668.3144 | 1144980.8903 | 2599684.0028 | 1144983.535 | 2599702.7105 | 1144986.313 | 2599713.0121 | 1144987.6323
22 | 2599420.5695 | 1145066.098 | 2599437.3872 | 1145069.32 | 2599459.2063 | 1145072.6749 | 2599464.7361 | 1145072.946
23 | 2599608.3812 | 1145171.7575 | 2599608.0135 | 1145173.6443
24 | 2599607.6854 | 1145175.3284 | 2599608.0135 | 1145173.6443
25 | 2599607.6854 | 1145175.3284 | 2599605.5159 | 1145186.4617 | 2599604.6935 | 1145189.3681
26 | 2599604.4015 | 1145190.4001 | 2599604.6935 | 1145189.3681
27 | 2599604.4015 | 1145190.4001 | 2599600.8981 | 1145202.7819
28 | 2599600.8981 | 1145202.7819 | 2599600.5774 | 1145203.915 | 2599598.9265 | 1145213.5754 | 2599590.891 | 1145218.912 | 2599575.943 | 1145222.9077
29 | 2599571.1054 | 1145224.2009 | 2599575.943 | 1145222.9077
30 | 2599519.3939 | 1145258.4929 | 2599519.3919 | 1145236.3821 | 2599522.6875 | 1145234.7366 | 2599531.96 | 1145232.8904 | 2599564.7251 | 1145225.9064 | 2599571.1054 | 1145224.2009
31 | 2599601.2337 | 1145245.613 | 2599581.6129 | 1145246.6707 | 2599544.2005 | 1145258.7241 | 2599519.3939 | 1145258.4929
32 | 2599519.3939 | 1145258.4929 | 2599516.5591 | 1145258.4709 | 2599488.6331 | 1145253.9714 | 2599452.9013 | 1145245.7376 | 2599446.2403 | 1145243.0703 | 2599439.8947 | 1145243.5601 | 2599429.4389 | 1145244.3616 | 2599422.9723 | 1145245.2588
33 | 2599601.2337 | 1145245.613 | 2599615.7226 | 1145242.7105 | 2599635.505 | 1145245.1658 | 2599663.3459 | 1145241.3509 | 2599678.3645 | 1145233.0014 | 2599682.8358 | 1145228.1379
34 | 2599601.2337 | 1145245.613 | 2599667.7954 | 1145261.8494 | 2599694.8454 | 1145264.8825 | 2599725.4196 | 1145273.3112
35 | 2599422.9723 | 1145245.2588 | 2599399.7698 | 1145248.478 | 2599389.3558 | 1145253.2914
36 | 2599687.737 | 1145164.0103 | 2599685.6274 | 1145158.887 | 2599674.0181 | 1145144.7142 | 2599674.0181 | 1145144.7142
37 | 2599691.4043 | 1145172.9168 | 2599687.737 | 1145164.0103
38 | 2599680.7781 | 1145126.9167 | 2599674.0181 | 1145144.7142
39 | 2599693.9489 | 1145179.0963 | 2599691.4043 | 1145172.9168
40 | 2599688.3292 | 1145117.9142 | 2599686.8387 | 1145118.5784 | 2599684.1267 | 1145118.1006 | 2599680.7781 | 1145126.9167
41 | 2599693.9489 | 1145179.0963 | 2599693.9489 | 1145179.0963 | 2599695.0718 | 1145200.5734 | 2599692.0158 | 1145216.0182
42 | 2599688.3292 | 1145117.9142 | 2599699.7374 | 1145112.8304 | 2599709.4026 | 1145111.5879
43 | 2599692.0158 | 1145216.0182 | 2599691.4776 | 1145218.738 | 2599682.8358 | 1145228.1379
44 | 2599786.9838 | 1145007.9078 | 2599781.053 | 1145014.956 | 2599777.5192 | 1145019.6807 | 2599771.9189 | 1145027.1846 | 2599771.4889 | 1145031.5201 | 2599772.7419 | 1145047.0276 | 2599771.9202 | 1145054.409 | 2599767.5337 | 1145060.7123 | 2599759.8438 | 1145068.5054 | 2599756.2793 | 1145074.2528 | 2599752.3004 | 1145087.1148 | 2599746.2624 | 1145096.5531 | 2599737.8887 | 1145104.0794 | 2599731.7121 | 1145108.1818 | 2599725.2588 | 1145109.5495 | 2599709.4026 | 1145111.5879
45 | 2599786.9838 | 1145007.9078 | 2599787.4445 | 1145002.4941 | 2599773.9761 | 1144992.6788 | 2599773.3304 | 1144984.5416 | 2599772.0856 | 1144980.6731 | 2599768.6667 | 1144980.0507 | 2599750.1326 | 1144986.5507
46 | 2599750.1326 | 1144986.5507 | 2599745.6188 | 1144988.1336 | 2599730.5607 | 1144989.8798 | 2599713.0121 | 1144987.6323
47 | 2599464.7361 | 1145072.946 | 2599475.048 | 1145073.4515 | 2599492.7105 | 1145073.7165 | 2599499.434 | 1145073.0596
48 | 2599501.1437 | 1145072.8925 | 2599499.434 | 1145073.0596
49 | 2599501.1437 | 1145072.8925 | 2599514.0066 | 1145071.6357 | 2599517.9018 | 1145072.6692
50 | 2599531.4168 | 1145085.8744 | 2599523.3577 | 1145085.6195 | 2599520.2457 | 1145079.9281 | 2599517.9018 | 1145072.6692
51 | 2599531.4168 | 1145085.8744 | 2599531.4168 | 1145085.8744 | 2599536.5251 | 1145081.8246
52 | 2599546.7353 | 1145078.3694 | 2599541.5418 | 1145077.8474 | 2599536.5251 | 1145081.8246
53 | 2599745.2382 | 1145477.3053 | 2599741.12 | 1145467.5341 | 2599739.6745 | 1145444.5118 | 2599739.6727 | 1145412.1516 | 2599737.8668 | 1145401.7133 | 2599728.8475 | 1145394.5214 | 2599711.1698 | 1145381.2159
54 | 2599745.2382 | 1145477.3053 | 2599726.179 | 1145481.7863 | 2599708.2955 | 1145488.9797 | 2599690.2279 | 1145501.6314 | 2599669.6162 | 1145518.9694
55 | 2599361.4672 | 1145265.4684 | 2599370.8778 | 1145261.8322 | 2599389.3558 | 1145253.2914
56 | 2599322.8761 | 1145246.2971 | 2599322.6846 | 1145251.2106 | 2599325.5205 | 1145259.8812 | 2599333.273 | 1145267.5284 | 2599343.6215 | 1145269.4058 | 2599353.1552 | 1145268.671 | 2599361.4672 | 1145265.4684
57 | 2599322.8761 | 1145246.2971 | 2599295.4959 | 1145246.6785 | 2599252.9805 | 1145240.5701

## bus_geodata
| x | y | coords
0 | 2599614.1526 | 1145135.6665
1 | 2599613.6153 | 1145140.3219
2 | 2599614.1703 | 1145135.514
3 | 2599610.7763 | 1145159.4662
4 | 2599608.6937 | 1145170.1538
5 | 2599782.963 | 1145161.9191
6 | 2599854.2906 | 1145175.4644
7 | 2599777.7953 | 1145167.4638
8 | 2599832.7314 | 1145316.9564
9 | 2599753.597 | 1145283.917
10 | 2599434.8392 | 1144954.6376
11 | 2599432.0632 | 1144925.6172
12 | 2599453.475 | 1144997.8279
13 | 2599354.7909 | 1144968.2015
14 | 2599439.5125 | 1144898.6692
15 | 2599529.6536 | 1144958.1346
16 | 2599466.4781 | 1145018.4114
17 | 2599360.8773 | 1144953.6277
18 | 2599583.6673 | 1144907.3274
19 | 2599663.7368 | 1144987.148
20 | 2599420.5695 | 1145066.098
21 | 2599608.0135 | 1145173.6443
22 | 2599608.3812 | 1145171.7575
23 | 2599607.6854 | 1145175.3284
24 | 2599604.6935 | 1145189.3681
25 | 2599604.4015 | 1145190.4001
26 | 2599575.943 | 1145222.9077
27 | 2599600.8981 | 1145202.7819
28 | 2599571.1054 | 1145224.2009
29 | 2599519.3939 | 1145258.4929
30 | 2599601.2337 | 1145245.613
31 | 2599422.9723 | 1145245.2588
32 | 2599687.737 | 1145164.0103
33 | 2599674.0181 | 1145144.7142
34 | 2599691.4043 | 1145172.9168
35 | 2599680.7781 | 1145126.9167
36 | 2599693.9489 | 1145179.0963
37 | 2599688.3292 | 1145117.9142
38 | 2599692.0158 | 1145216.0182
39 | 2599709.4026 | 1145111.5879
40 | 2599786.9838 | 1145007.9078
41 | 2599750.1326 | 1144986.5507
42 | 2599713.0122 | 1144987.6323
43 | 2599464.7361 | 1145072.946
44 | 2599499.434 | 1145073.0596
45 | 2599501.1437 | 1145072.8925
46 | 2599517.9018 | 1145072.6692
47 | 2599531.4168 | 1145085.8744
48 | 2599536.5251 | 1145081.8246
49 | 2599546.7353 | 1145078.3694
50 | 2599725.4196 | 1145273.3112
51 | 2599711.1698 | 1145381.2159
52 | 2599682.8358 | 1145228.1379
53 | 2599745.2382 | 1145477.3053
54 | 2599669.6162 | 1145518.9694
55 | 2599389.3558 | 1145253.2914
56 | 2599361.4672 | 1145265.4684
57 | 2599322.8761 | 1145246.2971
58 | 2599252.9805 | 1145240.5701
59 | 2599614.1703 | 1145135.514

## line_std_types
| c_nf_per_km | r_ohm_per_km | x_ohm_per_km | max_i_ka | type | q_mm2 | alpha | voltage_rating
NAYY 4x50 SE | 210 | 0.642 | 0.083 | 0.142 | cs | 50 | 0.00403 | LV
NAYY 4x120 SE | 264 | 0.225 | 0.08 | 0.242 | cs | 120 | 0.00403 | LV
NAYY 4x150 SE | 261 | 0.208 | 0.08 | 0.27 | cs | 150 | 0.00403 | LV
NA2XS2Y 1x95 RM/25 12/20 kV | 216 | 0.313 | 0.132 | 0.252 | cs | 95 | 0.00403 | MV
NA2XS2Y 1x185 RM/25 12/20 kV | 273 | 0.161 | 0.117 | 0.362 | cs | 185 | 0.00403 | MV
NA2XS2Y 1x240 RM/25 12/20 kV | 304 | 0.122 | 0.112 | 0.421 | cs | 240 | 0.00403 | MV
NA2XS2Y 1x95 RM/25 6/10 kV | 315 | 0.313 | 0.123 | 0.249 | cs | 95 | 0.00403 | MV
NA2XS2Y 1x185 RM/25 6/10 kV | 406 | 0.161 | 0.11 | 0.358 | cs | 185 | 0.00403 | MV
NA2XS2Y 1x240 RM/25 6/10 kV | 456 | 0.122 | 0.105 | 0.416 | cs | 240 | 0.00403 | MV
NA2XS2Y 1x150 RM/25 12/20 kV | 250 | 0.206 | 0.116 | 0.319 | cs | 150 | 0.00403 | MV
NA2XS2Y 1x120 RM/25 12/20 kV | 230 | 0.253 | 0.119 | 0.283 | cs | 120 | 0.00403 | MV
NA2XS2Y 1x70 RM/25 12/20 kV | 190 | 0.443 | 0.132 | 0.22 | cs | 70 | 0.00403 | MV
NA2XS2Y 1x150 RM/25 6/10 kV | 360 | 0.206 | 0.11 | 0.315 | cs | 150 | 0.00403 | MV
NA2XS2Y 1x120 RM/25 6/10 kV | 340 | 0.253 | 0.113 | 0.28 | cs | 120 | 0.00403 | MV
NA2XS2Y 1x70 RM/25 6/10 kV | 280 | 0.443 | 0.123 | 0.217 | cs | 70 | 0.00403 | MV
N2XS(FL)2Y 1x120 RM/35 64/110 kV | 112 | 0.153 | 0.166 | 0.366 | cs | 120 | 0.00393 | HV
N2XS(FL)2Y 1x185 RM/35 64/110 kV | 125 | 0.099 | 0.156 | 0.457 | cs | 185 | 0.00393 | HV
N2XS(FL)2Y 1x240 RM/35 64/110 kV | 135 | 0.075 | 0.149 | 0.526 | cs | 240 | 0.00393 | HV
N2XS(FL)2Y 1x300 RM/35 64/110 kV | 144 | 0.06 | 0.144 | 0.588 | cs | 300 | 0.00393 | HV
15-AL1/3-ST1A 0.4 | 11 | 1.8769 | 0.35 | 0.105 | ol | 16 | 0.00403 | LV
24-AL1/4-ST1A 0.4 | 11.25 | 1.2012 | 0.335 | 0.14 | ol | 24 | 0.00403 | LV
48-AL1/8-ST1A 0.4 | 12.2 | 0.5939 | 0.3 | 0.21 | ol | 48 | 0.00403 | LV
94-AL1/15-ST1A 0.4 | 13.2 | 0.306 | 0.29 | 0.35 | ol | 94 | 0.00403 | LV
34-AL1/6-ST1A 10.0 | 9.7 | 0.8342 | 0.36 | 0.17 | ol | 34 | 0.00403 | MV
48-AL1/8-ST1A 10.0 | 10.1 | 0.5939 | 0.35 | 0.21 | ol | 48 | 0.00403 | MV
70-AL1/11-ST1A 10.0 | 10.4 | 0.4132 | 0.339 | 0.29 | ol | 70 | 0.00403 | MV
94-AL1/15-ST1A 10.0 | 10.75 | 0.306 | 0.33 | 0.35 | ol | 94 | 0.00403 | MV
122-AL1/20-ST1A 10.0 | 11.1 | 0.2376 | 0.323 | 0.41 | ol | 122 | 0.00403 | MV
149-AL1/24-ST1A 10.0 | 11.25 | 0.194 | 0.315 | 0.47 | ol | 149 | 0.00403 | MV
34-AL1/6-ST1A 20.0 | 9.15 | 0.8342 | 0.382 | 0.17 | ol | 34 | 0.00403 | MV
48-AL1/8-ST1A 20.0 | 9.5 | 0.5939 | 0.372 | 0.21 | ol | 48 | 0.00403 | MV
70-AL1/11-ST1A 20.0 | 9.7 | 0.4132 | 0.36 | 0.29 | ol | 70 | 0.00403 | MV
94-AL1/15-ST1A 20.0 | 10 | 0.306 | 0.35 | 0.35 | ol | 94 | 0.00403 | MV
122-AL1/20-ST1A 20.0 | 10.3 | 0.2376 | 0.344 | 0.41 | ol | 122 | 0.00403 | MV
149-AL1/24-ST1A 20.0 | 10.5 | 0.194 | 0.337 | 0.47 | ol | 149 | 0.00403 | MV
184-AL1/30-ST1A 20.0 | 10.75 | 0.1571 | 0.33 | 0.535 | ol | 184 | 0.00403 | MV
243-AL1/39-ST1A 20.0 | 11 | 0.1188 | 0.32 | 0.645 | ol | 243 | 0.00403 | MV
48-AL1/8-ST1A 110.0 | 8 | 0.5939 | 0.46 | 0.21 | ol | 48 | 0.00403 | HV
70-AL1/11-ST1A 110.0 | 8.4 | 0.4132 | 0.45 | 0.29 | ol | 70 | 0.00403 | HV
94-AL1/15-ST1A 110.0 | 8.65 | 0.306 | 0.44 | 0.35 | ol | 94 | 0.00403 | HV
122-AL1/20-ST1A 110.0 | 8.5 | 0.2376 | 0.43 | 0.41 | ol | 122 | 0.00403 | HV
149-AL1/24-ST1A 110.0 | 8.75 | 0.194 | 0.41 | 0.47 | ol | 149 | 0.00403 | HV
184-AL1/30-ST1A 110.0 | 8.8 | 0.1571 | 0.4 | 0.535 | ol | 184 | 0.00403 | HV
243-AL1/39-ST1A 110.0 | 9 | 0.1188 | 0.39 | 0.645 | ol | 243 | 0.00403 | HV
305-AL1/39-ST1A 110.0 | 9.2 | 0.0949 | 0.38 | 0.74 | ol | 305 | 0.00403 | HV
490-AL1/64-ST1A 110.0 | 9.75 | 0.059 | 0.37 | 0.96 | ol | 490 | 0.00403 | HV
679-AL1/86-ST1A 110.0 | 9.95 | 0.042 | 0.36 | 1.15 | ol | 679 | 0.00403 | HV
490-AL1/64-ST1A 220.0 | 10 | 0.059 | 0.285 | 0.96 | ol | 490 | 0.00403 | HV
679-AL1/86-ST1A 220.0 | 11.7 | 0.042 | 0.275 | 1.15 | ol | 679 | 0.00403 | HV
490-AL1/64-ST1A 380.0 | 11 | 0.059 | 0.253 | 0.96 | ol | 490 | 0.00403 | HV
679-AL1/86-ST1A 380.0 | 14.6 | 0.042 | 0.25 | 1.15 | ol | 679 | 0.00403 | HV

## trafo_std_types
| i0_percent | pfe_kw | vkr_percent | sn_mva | vn_lv_kv | vn_hv_kv | vk_percent | shift_degree | vector_group | tap_side | tap_neutral | tap_min | tap_max | tap_step_degree | tap_step_percent | tap_phase_shifter
160 MVA 380/110 kV | 0.06 | 60 | 0.25 | 160 | 110 | 380 | 12.2 | 0 | Yy0 | hv | 0 | -9 | 9 | 0 | 1.5 | FALSE
100 MVA 220/110 kV | 0.06 | 55 | 0.26 | 100 | 110 | 220 | 12 | 0 | Yy0 | hv | 0 | -9 | 9 | 0 | 1.5 | FALSE
63 MVA 110/20 kV | 0.04 | 22 | 0.32 | 63 | 20 | 110 | 18 | 150 | YNd5 | hv | 0 | -9 | 9 | 0 | 1.5 | FALSE
40 MVA 110/20 kV | 0.05 | 18 | 0.34 | 40 | 20 | 110 | 16.2 | 150 | YNd5 | hv | 0 | -9 | 9 | 0 | 1.5 | FALSE
25 MVA 110/20 kV | 0.07 | 14 | 0.41 | 25 | 20 | 110 | 12 | 150 | YNd5 | hv | 0 | -9 | 9 | 0 | 1.5 | FALSE
63 MVA 110/10 kV | 0.04 | 22 | 0.32 | 63 | 10 | 110 | 18 | 150 | YNd5 | hv | 0 | -9 | 9 | 0 | 1.5 | FALSE
40 MVA 110/10 kV | 0.05 | 18 | 0.34 | 40 | 10 | 110 | 16.2 | 150 | YNd5 | hv | 0 | -9 | 9 | 0 | 1.5 | FALSE
25 MVA 110/10 kV | 0.07 | 14 | 0.41 | 25 | 10 | 110 | 12 | 150 | YNd5 | hv | 0 | -9 | 9 | 0 | 1.5 | FALSE
0.25 MVA 20/0.4 kV | 0.32 | 0.8 | 1.44 | 0.25 | 0.4 | 20 | 6 | 150 | Yzn5 | hv | 0 | -2 | 2 | 0 | 2.5 | FALSE
0.4 MVA 20/0.4 kV | 0.3375 | 1.35 | 1.425 | 0.4 | 0.4 | 20 | 6 | 150 | Dyn5 | hv | 0 | -2 | 2 | 0 | 2.5 | FALSE
0.63 MVA 20/0.4 kV | 0.2619 | 1.65 | 1.206 | 0.63 | 0.4 | 20 | 6 | 150 | Dyn5 | hv | 0 | -2 | 2 | 0 | 2.5 | FALSE
0.25 MVA 10/0.4 kV | 0.24 | 0.6 | 1.2 | 0.25 | 0.4 | 10 | 4 | 150 | Dyn5 | hv | 0 | -2 | 2 | 0 | 2.5 | FALSE
0.4 MVA 10/0.4 kV | 0.2375 | 0.95 | 1.325 | 0.4 | 0.4 | 10 | 4 | 150 | Dyn5 | hv | 0 | -2 | 2 | 0 | 2.5 | FALSE
0.63 MVA 10/0.4 kV | 0.1873 | 1.18 | 1.0794 | 0.63 | 0.4 | 10 | 4 | 150 | Dyn5 | hv | 0 | -2 | 2 | 0 | 2.5 | FALSE

## trafo3w_std_types
| sn_hv_mva | sn_mv_mva | sn_lv_mva | vn_hv_kv | vn_mv_kv | vn_lv_kv | vk_hv_percent | vk_mv_percent | vk_lv_percent | vkr_hv_percent | vkr_mv_percent | vkr_lv_percent | pfe_kw | i0_percent | shift_mv_degree | shift_lv_degree | vector_group | tap_side | tap_neutral | tap_min | tap_max | tap_step_percent
63/25/38 MVA 110/20/10 kV | 63 | 25 | 38 | 110 | 20 | 10 | 10.4 | 10.4 | 10.4 | 0.28 | 0.32 | 0.35 | 35 | 0.89 | 0 | 0 | YN0yn0yn0 | hv | 0 | -10 | 10 | 1.2
63/25/38 MVA 110/10/10 kV | 63 | 25 | 38 | 110 | 10 | 10 | 10.4 | 10.4 | 10.4 | 0.28 | 0.32 | 0.35 | 35 | 0.89 | 0 | 0 | YN0yn0yn0 | hv | 0 | -10 | 10 | 1.2

## fuse_std_types
| fuse_type | i_rated_a | t_avg | t_min | t_total | x_avg | x_min | x_total
HV 100A | HV 100A | 100 | 0 | [10.0, 3.64, 0.854, 0.281, 0.1, 0.0531, 0.022, 0.01] | [10.0, 4.267, 1.21, 0.403, 0.1, 0.058, 0.022, 0.01] | 0 | [300.0, 350.0, 450.0, 550.0, 700.0, 850.0, 1200.0, 1752.0] | [600.0, 700.0, 900.0, 1150.0, 1665.0, 2000.0, 3000.0, 4313.0]
HV 10A | HV 10A | 10 | 0 | [10.0, 1675.0, 0.344, 0.156, 0.1, 0.0417, 0.0171, 0.01] | [10.0, 1.3, 0.3, 0.155, 0.1, 0.0555, 0.023, 0.01] | 0 | [30.0, 32.0, 35.0, 37.0, 39.0, 50.0, 70.0, 88.0] | [60.0, 70.0, 80.0, 87.0, 94.0, 110.0, 150.0, 216.0]
HV 125A | HV 125A | 125 | 0 | [10.0, 1.82, 0.344, 0.1, 0.0467, 0.0269, 0.01] | [10.0, 2.478, 0.426, 0.1, 0.0427, 0.0211, 0.01] | 0 | [375.0, 500.0, 700.0, 925.0, 1200.0, 1500.0, 2341.0] | [750.0, 1000.0, 1500.0, 2200.0, 3000.0, 4000.0, 5765.0]
HV 160A | HV 160A | 160 | 0 | [10.0, 4.15, 1.03, 0.198, 0.1, 0.051, 0.0172, 0.01] | [10.0, 2.3, 0.734, 0.274, 0.1, 0.046, 0.0177, 0.01] | 0 | [480.0, 550.0, 700.0, 1000.0, 1260.0, 1600.0, 2500.0, 3227.0] | [960.0, 1300.0, 1700.0, 2200.0, 2996.0, 4000.0, 6000.0, 7946.0]
HV 16A | HV 16A | 16 | 0 | [10.0, 0.352, 0.164, 0.1, 0.0649, 0.0342, 0.01] | [10.0, 2.34, 0.722, 0.181, 0.1, 0.055, 0.0296, 0.01] | 0 | [48.0, 60.0, 65.0, 71.0, 80.0, 100.0, 162.0] | [96.0, 110.0, 125.0, 150.0, 168.0, 200.0, 250.0, 398.0]
HV 200A | HV 200A | 200 | 0 | [10.0, 4.267, 1.21, 0.403, 0.1, 0.058, 0.022, 0.01] | [10.0, 3.73, 1.654, 0.328, 0.1, 0.0531, 0.019, 0.01] | 0 | [600.0, 700.0, 900.0, 1150.0, 1665.0, 2000.0, 3000.0, 4313.0] | [1200.0, 1500.0, 1800.0, 2700.0, 3960.0, 5000.0, 7500.0, 10620.0]
HV 20A | HV 20A | 20 | 0 | [10.0, 1.3, 0.3, 0.155, 0.1, 0.0555, 0.023, 0.01] | [10.0, 1.3, 0.161, 0.1, 0.0611, 0.0399, 0.0141, 0.01] | 0 | [60.0, 70.0, 80.0, 87.0, 94.0, 110.0, 150.0, 216.0] | [120.0, 150.0, 200.0, 223.0, 260.0, 300.0, 450.0, 532.0]
HV 25A | HV 25A | 25 | 0 | [10.0, 2.512, 0.833, 0.299, 0.1, 0.0372, 0.0223, 0.01] | [10.0, 3.125, 0.597, 0.198, 0.1, 0.0378, 0.022, 0.01] | 0 | [75.0, 82.0, 90.0, 100.0, 124.0, 170.0, 200.0, 289.0] | [150.0, 170.0, 210.0, 250.0, 294.0, 400.0, 500.0, 711.0]
HV 31.5A | HV 31.5A | 31.5 | 0 | [10.0, 2.34, 0.722, 0.181, 0.1, 0.055, 0.0296, 0.01] | [10.0, 2.84, 0.368, 0.164, 0.1, 0.0621, 0.0378, 0.0195, 0.01] | 0 | [95.0, 110.0, 125.0, 150.0, 165.0, 200.0, 250.0, 390.0] | [189.0, 220.0, 300.0, 350.0, 393.0, 450.0, 530.0, 700.0, 960.0]
HV 40A | HV 40A | 40 | 0 | [10.0, 1.3, 0.161, 0.1, 0.0611, 0.0399, 0.0141, 0.01] | [10.0, 2.05, 0.369, 0.198, 0.1, 0.051, 0.0298, 0.01] | 0 | [120.0, 150.0, 200.0, 223.0, 260.0, 300.0, 450.0, 532.0] | [240.0, 300.0, 400.0, 450.0, 530.0, 650.0, 800.0, 1311.0]
HV 50A | HV 50A | 50 | 0 | [10.0, 3.215, 0.597, 0.198, 0.1, 0.0378, 0.022, 0.01] | [10.0, 3.64, 0.854, 0.281, 0.1, 0.0531, 0.022, 0.01] | 0 | [150.0, 170.0, 210.0, 250.0, 294.0, 400.0, 500.0, 711.0] | [300.0, 350.0, 450.0, 550.0, 700.0, 850.0, 1200.0, 1752.0]
HV 6.3A | HV 6.3A | 6.3 | 0 | [10.0, 1.39, 0.344, 0.168, 0.1, 0.056, 0.0263, 0.01] | [10.0, 1.711, 0.516, 0.198, 0.1, 0.0634, 0.0303, 0.01] | 0 | [19.0, 19.5, 20.4, 20.8, 22.0, 25.0, 32.0, 48.0] | [38.0, 40.0, 43.0, 48.0, 53.0, 60.0, 75.0, 118.0]
HV 63A | HV 63A | 63 | 0 | [10.0, 2.84, 0.368, 0.164, 0.1, 0.0621, 0.0378, 0.0195, 0.01] | [10.0, 1.82, 0.344, 0.1, 0.0467, 0.0269, 0.01] | 0 | [189.0, 220.0, 300.0, 350.0, 393.0, 450.0, 530.0, 700.0, 961.0] | [378.0, 500.0, 700.0, 934.0, 1200.0, 1500.0, 2366.0]
HV 80A | HV 80A | 80 | 0 | [10.0, 2.05, 0.369, 0.198, 0.1, 0.051, 0.0298, 0.01] | [10.0, 4.15, 1.03, 0.198, 0.1, 0.051, 0.0172, 0.01] | 0 | [240.0, 300.0, 400.0, 450.0, 530.0, 650.0, 800.0, 1311.0] | [480.0, 550.0, 700.0, 1000.0, 1260.0, 1600.0, 2500.0, 3227.0]
Siemens NH-1-100 | Siemens NH-1-100 | 100 | [5400.0, 2000.0, 400.0, 20.0, 1.0, 0.2, 0.012, 0.004] | 0 | 0 | [150.0, 190.0, 250.0, 430.0, 900.0, 1250.0, 2700.0, 3600.0] | 0 | 0
Siemens NH-1-125 | Siemens NH-1-125 | 125 | [4800.0, 120.0, 7.0, 0.1, 0.004] | 0 | 0 | [180.0, 400.0, 740.0, 2000.0, 4250.0] | 0 | 0
Siemens NH-1-16 | Siemens NH-1-16 | 16 | [4000.0, 400.0, 2.0, 0.1, 0.04, 0.01] | 0 | 0 | [26.0, 35.0, 75.0, 150.0, 200.0, 300.0] | 0 | 0
Siemens NH-1-160 | Siemens NH-1-160 | 160 | [4800.0, 120.0, 7.0, 0.1, 0.004] | 0 | 0 | [210.0, 500.0, 900.0, 2300.0, 5000.0] | 0 | 0
Siemens NH-1-25 | Siemens NH-1-25 | 25 | [4000.0, 1000.0, 10.0, 0.2, 0.02, 0.01] | 0 | 0 | [40.0, 50.0, 100.0, 210.0, 400.0, 500.0] | 0 | 0
Siemens NH-1-50 | Siemens NH-1-50 | 50 | [4000.0, 40.0, 4.0, 1.0, 0.02, 0.01] | 0 | 0 | [86.0, 200.0, 300.0, 400.0, 1000.0, 1280.0] | 0 | 0
Siemens NH-1-63 | Siemens NH-1-63 | 63 | [4000.0, 100.0, 10.0, 2.0, 0.04, 0.01] | 0 | 0 | [100.0, 200.0, 300.0, 400.0, 1000.0, 1500.0] | 0 | 0
Siemens NH-1-80 | Siemens NH-1-80 | 80 | [4800.0, 120.0, 7.0, 0.1, 0.01] | 0 | 0 | [150.58, 250.0, 450.0, 1150.0, 2470.0] | 0 | 0
Siemens NH-2-1000 | Siemens NH-2-1000 | 1000 | [4800.0, 120.0, 7.0, 0.1, 0.004] | 0 | 0 | [1900.0, 3500.0, 8400.0, 24000.0, 52000.0] | 0 | 0
Siemens NH-2-200 | Siemens NH-2-200 | 200 | [4800.0, 120.0, 7.0, 0.1, 0.004] | 0 | 0 | [280.0, 650.0, 1200.0, 3000.0, 7000.0] | 0 | 0
Siemens NH-2-224 | Siemens NH-2-224 | 224 | [4800.0, 120.0, 7.0, 0.2, 0.04, 0.004] | 0 | 0 | [400.0, 750.0, 1453.0, 3025.0, 4315.0, 7600.0] | 0 | 0
Siemens NH-2-250 | Siemens NH-2-250 | 250 | [4800.0, 120.0, 7.0, 0.1, 0.004] | 0 | 0 | [450.0, 800.0, 1650.0, 4000.0, 8500.0] | 0 | 0
Siemens NH-2-315 | Siemens NH-2-315 | 315 | [4800.0, 120.0, 7.0, 0.1, 0.004] | 0 | 0 | [550.0, 920.0, 1900.0, 5000.0, 11000.0] | 0 | 0
Siemens NH-2-355 | Siemens NH-2-355 | 355 | [4800.0, 120.0, 6.0, 0.1, 0.004] | 0 | 0 | [650.0, 1116.27, 2350.0, 5840.0, 12790.0] | 0 | 0
Siemens NH-2-400 | Siemens NH-2-400 | 400 | [4800.0, 120.0, 7.0, 0.1, 0.004] | 0 | 0 | [720.0, 1350.0, 2800.0, 6500.0, 15000.0] | 0 | 0
Siemens NH-2-425 | Siemens NH-2-425 | 425 | [4800.0, 120.0, 7.0, 0.1, 0.004] | 0 | 0 | [850.0, 1500.0, 3050.0, 7500.0, 16500.0] | 0 | 0
Siemens NH-2-630 | Siemens NH-2-630 | 630 | [4800.0, 120.0, 7.0, 0.1, 0.004] | 0 | 0 | [1200.0, 2000.0, 4800.0, 12000.0, 26000.0] | 0 | 0

## dtypes
| element | column | dtype
0 | bus | name | object
1 | bus | vn_kv | float64
2 | bus | type | object
3 | bus | zone | object
4 | bus | in_service | bool
5 | load | name | object
6 | load | bus | uint32
7 | load | p_mw | float64
8 | load | q_mvar | float64
9 | load | const_z_percent | float64
10 | load | const_i_percent | float64
11 | load | sn_mva | float64
12 | load | scaling | float64
13 | load | in_service | bool
14 | load | type | object
15 | ext_grid | name | object
16 | ext_grid | bus | uint32
17 | ext_grid | vm_pu | float64
18 | ext_grid | va_degree | float64
19 | ext_grid | slack_weight | float64
20 | ext_grid | in_service | bool
21 | line | name | object
22 | line | std_type | object
23 | line | from_bus | uint32
24 | line | to_bus | uint32
25 | line | length_km | float64
26 | line | r_ohm_per_km | float64
27 | line | x_ohm_per_km | float64
28 | line | c_nf_per_km | float64
29 | line | g_us_per_km | float64
30 | line | max_i_ka | float64
31 | line | df | float64
32 | line | parallel | uint32
33 | line | type | object
34 | line | in_service | bool
35 | trafo | name | object
36 | trafo | std_type | object
37 | trafo | hv_bus | uint32
38 | trafo | lv_bus | uint32
39 | trafo | sn_mva | float64
40 | trafo | vn_hv_kv | float64
41 | trafo | vn_lv_kv | float64
42 | trafo | vk_percent | float64
43 | trafo | vkr_percent | float64
44 | trafo | pfe_kw | float64
45 | trafo | i0_percent | float64
46 | trafo | shift_degree | float64
47 | trafo | tap_side | object
48 | trafo | tap_neutral | int32
49 | trafo | tap_min | int32
50 | trafo | tap_max | int32
51 | trafo | tap_step_percent | float64
52 | trafo | tap_step_degree | float64
53 | trafo | tap_pos | int32
54 | trafo | tap_phase_shifter | bool
55 | trafo | parallel | uint32
56 | trafo | df | float64
57 | trafo | in_service | bool
58 | line_geodata | coords | object
59 | bus_geodata | x | float64
60 | bus_geodata | y | float64
61 | bus_geodata | coords | object

## parameters
| version | format_version | converged | OPF_converged | name | f_hz | sn_mva
0 | 2.14.6 | 2.14.0 | FALSE | FALSE |  | 50 | 1