## bus
| name | vn_kv | type | zone | in_service
0 | bus_LV_792-23_2_3_node_52 | 0.4 | n |  | TRUE
1 | bus_LV_792-23_2_3_node_53 | 0.4 | n |  | TRUE
2 | bus_LV_792-23_2_3_node_54 | 0.4 | n |  | TRUE
3 | bus_LV_792-23_2_3_node_55 | 0.4 | n |  | TRUE
4 | bus_LV_792-23_2_3_node_100 | 0.4 | n |  | TRUE
5 | bus_LV_792-23_2_3_node_94 | 0.4 | n |  | TRUE
6 | bus_LV_792-23_2_3_node_92 | 0.4 | n |  | TRUE
7 | bus_LV_792-23_2_3_node_64 | 0.4 | n |  | TRUE
8 | bus_LV_792-23_2_3_node_65 | 0.4 | n |  | TRUE
9 | bus_LV_792-23_2_3_node_66 | 0.4 | n |  | TRUE
10 | bus_LV_792-23_2_3_node_67 | 0.4 | n |  | TRUE
11 | bus_LV_792-23_2_3_node_68 | 0.4 | n |  | TRUE
12 | bus_LV_792-23_2_3_node_85 | 0.4 | n |  | TRUE
13 | bus_LV_792-23_2_3_node_82 | 0.4 | n |  | TRUE
14 | bus_LV_792-23_2_3_node_69 | 0.4 | n |  | TRUE
15 | bus_LV_792-23_2_3_node_70 | 0.4 | n |  | TRUE
16 | bus_LV_792-23_2_3_node_71 | 0.4 | n |  | TRUE
17 | bus_LV_792-23_2_3_node_72 | 0.4 | n |  | TRUE
18 | bus_LV_792-23_2_3_node_73 | 0.4 | n |  | TRUE
19 | bus_LV_792-23_2_3_node_74 | 0.4 | n |  | TRUE
20 | bus_LV_792-23_2_3_node_86 | 0.4 | n |  | TRUE
21 | bus_LV_792-23_2_3_node_78 | 0.4 | n |  | TRUE
22 | bus_LV_792-23_2_3_node_166 | 0.4 | n |  | TRUE
23 | bus_LV_792-23_2_3_node_164 | 0.4 | n |  | TRUE
24 | bus_LV_792-23_2_3_node_75 | 0.4 | n |  | TRUE
25 | bus_LV_792-23_2_3_node_76 | 0.4 | n |  | TRUE
26 | bus_LV_792-23_2_3_node_77 | 0.4 | n |  | TRUE
27 | bus_LV_792-23_2_3_node_79 | 0.4 | n |  | TRUE
28 | bus_LV_792-23_2_3_node_80 | 0.4 | n |  | TRUE
29 | bus_LV_792-23_2_3_node_81 | 0.4 | n |  | TRUE
30 | bus_LV_792-23_2_3_node_111 | 0.4 | n |  | TRUE
31 | bus_LV_792-23_2_3_node_138 | 0.4 | n |  | TRUE
32 | bus_LV_792-23_2_3_node_90 | 0.4 | n |  | TRUE
33 | bus_LV_792-23_2_3_node_152 | 0.4 | n |  | TRUE
34 | bus_LV_792-23_2_3_node_83 | 0.4 | n |  | TRUE
35 | bus_LV_792-23_2_3_node_84 | 0.4 | n |  | TRUE
36 | bus_LV_792-23_2_3_node_107 | 0.4 | n |  | TRUE
37 | bus_LV_792-23_2_3_node_87 | 0.4 | n |  | TRUE
38 | bus_LV_792-23_2_3_node_88 | 0.4 | n |  | TRUE
39 | bus_LV_792-23_2_3_node_89 | 0.4 | n |  | TRUE
40 | bus_LV_792-23_2_3_node_176 | 0.4 | n |  | TRUE
41 | bus_LV_792-23_2_3_node_91 | 0.4 | n |  | TRUE
42 | bus_LV_792-23_2_3_node_141 | 0.4 | n |  | TRUE
43 | bus_LV_792-23_2_3_node_93 | 0.4 | n |  | TRUE
44 | bus_LV_792-23_2_3_node_194 | 0.4 | n |  | TRUE
45 | bus_LV_792-23_2_3_node_143 | 0.4 | n |  | TRUE
46 | bus_LV_792-23_2_3_node_95 | 0.4 | n |  | TRUE
47 | bus_LV_792-23_2_3_node_96 | 0.4 | n |  | TRUE
48 | bus_LV_792-23_2_3_node_97 | 0.4 | n |  | TRUE
49 | bus_LV_792-23_2_3_node_98 | 0.4 | n |  | TRUE
50 | bus_LV_792-23_2_3_node_99 | 0.4 | n |  | TRUE
51 | bus_LV_792-23_2_3_node_139 | 0.4 | n |  | TRUE
52 | bus_LV_792-23_2_3_node_140 | 0.4 | n |  | TRUE
53 | bus_LV_792-23_2_3_node_104 | 0.4 | n |  | TRUE
54 | bus_LV_792-23_2_3_node_101 | 0.4 | n |  | TRUE
55 | bus_LV_792-23_2_3_node_102 | 0.4 | n |  | TRUE
56 | bus_LV_792-23_2_3_node_103 | 0.4 | n |  | TRUE
57 | bus_LV_792-23_2_3_node_105 | 0.4 | n |  | TRUE
58 | bus_LV_792-23_2_3_node_106 | 0.4 | n |  | TRUE
59 | bus_LV_792-23_2_3_node_108 | 0.4 | n |  | TRUE
60 | bus_LV_792-23_2_3_node_109 | 0.4 | n |  | TRUE
61 | bus_LV_792-23_2_3_node_110 | 0.4 | n |  | TRUE
62 | bus_LV_792-23_2_3_node_112 | 0.4 | n |  | TRUE
63 | bus_LV_792-23_2_3_node_113 | 0.4 | n |  | TRUE
64 | bus_LV_792-23_2_3_node_114 | 0.4 | n |  | TRUE
65 | bus_LV_792-23_2_3_node_115 | 0.4 | n |  | TRUE
66 | bus_LV_792-23_2_3_node_116 | 0.4 | n |  | TRUE
67 | bus_LV_792-23_2_3_node_132 | 0.4 | n |  | TRUE
68 | bus_LV_792-23_2_3_node_117 | 0.4 | n |  | TRUE
69 | bus_LV_792-23_2_3_node_118 | 0.4 | n |  | TRUE
70 | bus_LV_792-23_2_3_node_120 | 0.4 | n |  | TRUE
71 | bus_LV_792-23_2_3_node_126 | 0.4 | n |  | TRUE
72 | bus_LV_792-23_2_3_node_122 | 0.4 | n |  | TRUE
73 | bus_LV_792-23_2_3_node_123 | 0.4 | n |  | TRUE
74 | bus_LV_792-23_2_3_node_133 | 0.4 | n |  | TRUE
75 | bus_LV_792-23_2_3_node_124 | 0.4 | n |  | TRUE
76 | bus_LV_792-23_2_3_node_125 | 0.4 | n |  | TRUE
77 | bus_LV_792-23_2_3_node_127 | 0.4 | n |  | TRUE
78 | bus_LV_792-23_2_3_node_130 | 0.4 | n |  | TRUE
79 | bus_LV_792-23_2_3_node_128 | 0.4 | n |  | TRUE
80 | bus_LV_792-23_2_3_node_129 | 0.4 | n |  | TRUE
81 | bus_LV_792-23_2_3_node_131 | 0.4 | n |  | TRUE
82 | bus_LV_792-23_2_3_node_134 | 0.4 | n |  | TRUE
83 | bus_LV_792-23_2_3_node_154 | 0.4 | n |  | TRUE
84 | bus_LV_792-23_2_3_node_160 | 0.4 | n |  | TRUE
85 | bus_LV_792-23_2_3_node_142 | 0.4 | n |  | TRUE
86 | bus_LV_792-23_2_3_node_148 | 0.4 | n |  | TRUE
87 | bus_LV_792-23_2_3_node_149 | 0.4 | n |  | TRUE
88 | bus_LV_792-23_2_3_node_150 | 0.4 | n |  | TRUE
89 | bus_LV_792-23_2_3_node_151 | 0.4 | n |  | TRUE
90 | bus_LV_792-23_2_3_node_165 | 0.4 | n |  | TRUE
91 | bus_LV_792-23_2_3_node_177 | 0.4 | n |  | TRUE
92 | bus_MV_209_0_node_39 | 20 | n |  | TRUE

## load
| name | bus | p_mw | q_mvar | const_z_percent | const_i_percent | sn_mva | scaling | in_service | type
0 | LV_792-23_2_3_load_52 | 0 | 0.0023404 | 0.00058655 | 0 | 0 |  | 1 | TRUE | wye
1 | LV_792-23_2_3_load_54 | 2 | 0.0023439 | 0.00058745 | 0 | 0 |  | 1 | TRUE | wye
2 | LV_792-23_2_3_load_92 | 6 | 0.0016343 | 0.0004096 | 0 | 0 |  | 1 | TRUE | wye
3 | LV_792-23_2_3_load_64 | 7 | 0.00070573 | 0.00017687 | 0 | 0 |  | 1 | TRUE | wye
4 | LV_792-23_2_3_load_65 | 8 | 0.0036974 | 0.00092665 | 0 | 0 |  | 1 | TRUE | wye
5 | LV_792-23_2_3_load_66 | 9 | 0.00019005 | 4.763e-05 | 0 | 0 |  | 1 | TRUE | wye
6 | LV_792-23_2_3_load_85 | 12 | 0.0024096 | 0.00060389 | 0 | 0 |  | 1 | TRUE | wye
7 | LV_792-23_2_3_load_82 | 13 | 0.0036172 | 0.00090656 | 0 | 0 |  | 1 | TRUE | wye
8 | LV_792-23_2_3_load_69 | 14 | 0.0031533 | 0.00079029 | 0 | 0 |  | 1 | TRUE | wye
9 | LV_792-23_2_3_load_70 | 15 | 0.0010804 | 0.00027078 | 0 | 0 |  | 1 | TRUE | wye
10 | LV_792-23_2_3_load_73 | 18 | 0.0018391 | 0.00046091 | 0 | 0 |  | 1 | TRUE | wye
11 | LV_792-23_2_3_load_86 | 20 | 0.00096682 | 0.00024231 | 0 | 0 |  | 1 | TRUE | wye
12 | LV_792-23_2_3_load_78 | 21 | 0.0003359 | 8.4184e-05 | 0 | 0 |  | 1 | TRUE | wye
13 | LV_792-23_2_3_load_166 | 22 | 0.0018557 | 0.00046509 | 0 | 0 |  | 1 | TRUE | wye
14 | LV_792-23_2_3_load_164 | 23 | 0.0012312 | 0.00030856 | 0 | 0 |  | 1 | TRUE | wye
15 | LV_792-23_2_3_load_75 | 24 | 0.00037909 | 9.501e-05 | 0 | 0 |  | 1 | TRUE | wye
16 | LV_792-23_2_3_load_76 | 25 | 0.00032916 | 8.2495e-05 | 0 | 0 |  | 1 | TRUE | wye
17 | LV_792-23_2_3_load_79 | 27 | 0.0004379 | 0.00010975 | 0 | 0 |  | 1 | TRUE | wye
18 | LV_792-23_2_3_load_80 | 28 | 0.001663 | 0.00041678 | 0 | 0 |  | 1 | TRUE | wye
19 | LV_792-23_2_3_load_111 | 30 | 0.000536 | 0.00013433 | 0 | 0 |  | 1 | TRUE | wye
20 | LV_792-23_2_3_load_138 | 31 | 0.00082916 | 0.00020781 | 0 | 0 |  | 1 | TRUE | wye
21 | LV_792-23_2_3_load_90 | 32 | 0.0006627 | 0.00016609 | 0 | 0 |  | 1 | TRUE | wye
22 | LV_792-23_2_3_load_152 | 33 | 0.0017884 | 0.00044821 | 0 | 0 |  | 1 | TRUE | wye
23 | LV_792-23_2_3_load_83 | 34 | 0.0017499 | 0.00043857 | 0 | 0 |  | 1 | TRUE | wye
24 | LV_792-23_2_3_load_84 | 35 | 0.0016742 | 0.00041958 | 0 | 0 |  | 1 | TRUE | wye
25 | LV_792-23_2_3_load_107 | 36 | 0.0018228 | 0.00045685 | 0 | 0 |  | 1 | TRUE | wye
26 | LV_792-23_2_3_load_87 | 37 | 0.0031056 | 0.00077834 | 0 | 0 |  | 1 | TRUE | wye
27 | LV_792-23_2_3_load_176 | 40 | 0.00044643 | 0.00011188 | 0 | 0 |  | 1 | TRUE | wye
28 | LV_792-23_2_3_load_91 | 41 | 0.0012441 | 0.00031179 | 0 | 0 |  | 1 | TRUE | wye
29 | LV_792-23_2_3_load_141 | 42 | 0.00019703 | 4.938e-05 | 0 | 0 |  | 1 | TRUE | wye
30 | LV_792-23_2_3_load_93 | 43 | 0.0033806 | 0.00084725 | 0 | 0 |  | 1 | TRUE | wye
31 | LV_792-23_2_3_load_194 | 44 | 0.0049488 | 0.0012403 | 0 | 0 |  | 1 | TRUE | wye
32 | LV_792-23_2_3_load_95 | 46 | 0.0012219 | 0.00030624 | 0 | 0 |  | 1 | TRUE | wye
33 | LV_792-23_2_3_load_96 | 47 | 0.0011946 | 0.00029939 | 0 | 0 |  | 1 | TRUE | wye
34 | LV_792-23_2_3_load_97 | 48 | 0.00045479 | 0.00011398 | 0 | 0 |  | 1 | TRUE | wye
35 | LV_792-23_2_3_load_98 | 49 | 0.0010511 | 0.00026343 | 0 | 0 |  | 1 | TRUE | wye
36 | LV_792-23_2_3_load_139 | 51 | 0.004109 | 0.0010298 | 0 | 0 |  | 1 | TRUE | wye
37 | LV_792-23_2_3_load_140 | 52 | 0.0021494 | 0.00053869 | 0 | 0 |  | 1 | TRUE | wye
38 | LV_792-23_2_3_load_104 | 53 | 0.00066492 | 0.00016664 | 0 | 0 |  | 1 | TRUE | wye
39 | LV_792-23_2_3_load_101 | 54 | 0.00068684 | 0.00017214 | 0 | 0 |  | 1 | TRUE | wye
40 | LV_792-23_2_3_load_102 | 55 | 0.0016533 | 0.00041436 | 0 | 0 |  | 1 | TRUE | wye
41 | LV_792-23_2_3_load_103 | 56 | 0.0026308 | 0.00065934 | 0 | 0 |  | 1 | TRUE | wye
42 | LV_792-23_2_3_load_105 | 57 | 0.00028756 | 7.2069e-05 | 0 | 0 |  | 1 | TRUE | wye
43 | LV_792-23_2_3_load_106 | 58 | 0.00030608 | 7.671e-05 | 0 | 0 |  | 1 | TRUE | wye
44 | LV_792-23_2_3_load_108 | 59 | 0.0012423 | 0.00031135 | 0 | 0 |  | 1 | TRUE | wye
45 | LV_792-23_2_3_load_109 | 60 | 0.0010887 | 0.00027286 | 0 | 0 |  | 1 | TRUE | wye
46 | LV_792-23_2_3_load_110 | 61 | 0.0050169 | 0.0012573 | 0 | 0 |  | 1 | TRUE | wye
47 | LV_792-23_2_3_load_112 | 62 | 0.0008973 | 0.00022488 | 0 | 0 |  | 1 | TRUE | wye
48 | LV_792-23_2_3_load_114 | 64 | 0.00095626 | 0.00023966 | 0 | 0 |  | 1 | TRUE | wye
49 | LV_792-23_2_3_load_116 | 66 | 0.00064121 | 0.0001607 | 0 | 0 |  | 1 | TRUE | wye
50 | LV_792-23_2_3_load_132 | 67 | 0.00020845 | 5.2243e-05 | 0 | 0 |  | 1 | TRUE | wye
51 | LV_792-23_2_3_load_117 | 68 | 0.00050851 | 0.00012745 | 0 | 0 |  | 1 | TRUE | wye
52 | LV_792-23_2_3_load_118 | 69 | 0.00053829 | 0.00013491 | 0 | 0 |  | 1 | TRUE | wye
53 | LV_792-23_2_3_load_120 | 70 | 0.0004295 | 0.00010764 | 0 | 0 |  | 1 | TRUE | wye
54 | LV_792-23_2_3_load_122 | 72 | 0.00055539 | 0.00013919 | 0 | 0 |  | 1 | TRUE | wye
55 | LV_792-23_2_3_load_123 | 73 | 0.00020608 | 5.1648e-05 | 0 | 0 |  | 1 | TRUE | wye
56 | LV_792-23_2_3_load_133 | 74 | 0.00058719 | 0.00014716 | 0 | 0 |  | 1 | TRUE | wye
57 | LV_792-23_2_3_load_124 | 75 | 0.00040613 | 0.00010179 | 0 | 0 |  | 1 | TRUE | wye
58 | LV_792-23_2_3_load_125 | 76 | 0.00053788 | 0.0001348 | 0 | 0 |  | 1 | TRUE | wye
59 | LV_792-23_2_3_load_127 | 77 | 0.00037237 | 9.3326e-05 | 0 | 0 |  | 1 | TRUE | wye
60 | LV_792-23_2_3_load_130 | 78 | 0.00071473 | 0.00017913 | 0 | 0 |  | 1 | TRUE | wye
61 | LV_792-23_2_3_load_128 | 79 | 0.0010452 | 0.00026195 | 0 | 0 |  | 1 | TRUE | wye
62 | LV_792-23_2_3_load_129 | 80 | 0.00024567 | 6.1572e-05 | 0 | 0 |  | 1 | TRUE | wye
63 | LV_792-23_2_3_load_131 | 81 | 0.00018193 | 4.5597e-05 | 0 | 0 |  | 1 | TRUE | wye
64 | LV_792-23_2_3_load_134 | 82 | 0.00027484 | 6.888e-05 | 0 | 0 |  | 1 | TRUE | wye
65 | LV_792-23_2_3_load_154 | 83 | 0.00099424 | 0.00024918 | 0 | 0 |  | 1 | TRUE | wye
66 | LV_792-23_2_3_load_160 | 84 | 0.0020578 | 0.00051573 | 0 | 0 |  | 1 | TRUE | wye
67 | LV_792-23_2_3_load_142 | 85 | 0.002155 | 0.0005401 | 0 | 0 |  | 1 | TRUE | wye
68 | LV_792-23_2_3_load_148 | 86 | 0.00031924 | 8.0009e-05 | 0 | 0 |  | 1 | TRUE | wye
69 | LV_792-23_2_3_load_149 | 87 | 0.00057489 | 0.00014408 | 0 | 0 |  | 1 | TRUE | wye
70 | LV_792-23_2_3_load_150 | 88 | 0.002444 | 0.00061252 | 0 | 0 |  | 1 | TRUE | wye
71 | LV_792-23_2_3_load_151 | 89 | 0.00026806 | 6.7181e-05 | 0 | 0 |  | 1 | TRUE | wye
72 | LV_792-23_2_3_load_165 | 90 | 0.0017505 | 0.00043871 | 0 | 0 |  | 1 | TRUE | wye
73 | LV_792-23_2_3_load_177 | 91 | 0.0028455 | 0.00071314 | 0 | 0 |  | 1 | TRUE | wye

## ext_grid
| name | bus | vm_pu | va_degree | slack_weight | in_service
0 |  | 21 | 1 | 0 | 1 | TRUE

## line
| name | std_type | from_bus | to_bus | length_km | r_ohm_per_km | x_ohm_per_km | c_nf_per_km | g_us_per_km | max_i_ka | df | parallel | type | in_service
0 | LV_792-23_2_3_line_0 | NAYY 4x150 SE | 0 | 1 | 0.14335 | 0.208 | 0.08 | 261 | 0 | 0.27 | 1 | 1 | cs | TRUE
1 | LV_792-23_2_3_line_1 | NAYY 4x150 SE | 0 | 2 | 0.013169 | 0.208 | 0.08 | 261 | 0 | 0.27 | 1 | 1 | cs | TRUE
2 | LV_792-23_2_3_line_2 | NAYY 4x150 SE | 1 | 3 | 0.033504 | 0.208 | 0.08 | 261 | 0 | 0.27 | 1 | 1 | cs | TRUE
3 | LV_792-23_2_3_line_3 | NAYY 4x150 SE | 2 | 4 | 0.11675 | 0.208 | 0.08 | 261 | 0 | 0.27 | 1 | 1 | cs | TRUE
4 | LV_792-23_2_3_line_4 | NAYY 4x150 SE | 3 | 5 | 0.031872 | 0.208 | 0.08 | 261 | 0 | 0.27 | 1 | 1 | cs | TRUE
5 | LV_792-23_2_3_line_5 | NAYY 4x150 SE | 3 | 6 | 0.030317 | 0.208 | 0.08 | 261 | 0 | 0.27 | 1 | 1 | cs | TRUE
6 | LV_792-23_2_3_line_6 | NAYY 4x150 SE | 4 | 53 | 0.0097514 | 0.208 | 0.08 | 261 | 0 | 0.27 | 1 | 1 | cs | TRUE
7 | LV_792-23_2_3_line_7 | NAYY 4x150 SE | 4 | 36 | 0.038516 | 0.208 | 0.08 | 261 | 0 | 0.27 | 1 | 1 | cs | TRUE
8 | LV_792-23_2_3_line_8 | NAYY 4x150 SE | 4 | 49 | 0.028457 | 0.208 | 0.08 | 261 | 0 | 0.27 | 1 | 1 | cs | TRUE
9 | LV_792-23_2_3_line_9 | NAYY 4x150 SE | 5 | 44 | 0.032223 | 0.208 | 0.08 | 261 | 0 | 0.27 | 1 | 1 | cs | TRUE
10 | LV_792-23_2_3_line_10 | NAYY 4x150 SE | 5 | 45 | 0.060233 | 0.208 | 0.08 | 261 | 0 | 0.27 | 1 | 1 | cs | TRUE
11 | LV_792-23_2_3_line_11 | NAYY 4x150 SE | 6 | 43 | 0.016007 | 0.208 | 0.08 | 261 | 0 | 0.27 | 1 | 1 | cs | TRUE
12 | LV_792-23_2_3_line_12 | NAYY 4x150 SE | 7 | 8 | 0.044264 | 0.208 | 0.08 | 261 | 0 | 0.27 | 1 | 1 | cs | TRUE
13 | LV_792-23_2_3_line_13 | NAYY 4x150 SE | 7 | 9 | 0.007489 | 0.208 | 0.08 | 261 | 0 | 0.27 | 1 | 1 | cs | TRUE
14 | LV_792-23_2_3_line_14 | NAYY 4x150 SE | 8 | 10 | 0.04876 | 0.208 | 0.08 | 261 | 0 | 0.27 | 1 | 1 | cs | TRUE
15 | LV_792-23_2_3_line_15 | NAYY 4x150 SE | 10 | 11 | 0.018891 | 0.208 | 0.08 | 261 | 0 | 0.27 | 1 | 1 | cs | TRUE
16 | LV_792-23_2_3_line_16 | NAYY 4x150 SE | 11 | 12 | 0.0097569 | 0.208 | 0.08 | 261 | 0 | 0.27 | 1 | 1 | cs | TRUE
17 | LV_792-23_2_3_line_17 | NAYY 4x150 SE | 11 | 13 | 0.011376 | 0.208 | 0.08 | 261 | 0 | 0.27 | 1 | 1 | cs | TRUE
18 | LV_792-23_2_3_line_18 | NAYY 4x150 SE | 12 | 17 | 0.1138 | 0.208 | 0.08 | 261 | 0 | 0.27 | 1 | 1 | cs | TRUE
19 | LV_792-23_2_3_line_19 | NAYY 4x150 SE | 14 | 15 | 0.0059492 | 0.208 | 0.08 | 261 | 0 | 0.27 | 1 | 1 | cs | TRUE
20 | LV_792-23_2_3_line_20 | NAYY 4x150 SE | 14 | 16 | 0.027436 | 0.208 | 0.08 | 261 | 0 | 0.27 | 1 | 1 | cs | TRUE
21 | LV_792-23_2_3_line_21 | NAYY 4x150 SE | 15 | 17 | 0.0098631 | 0.208 | 0.08 | 261 | 0 | 0.27 | 1 | 1 | cs | TRUE
22 | LV_792-23_2_3_line_22 | NAYY 4x150 SE | 16 | 18 | 0.017753 | 0.208 | 0.08 | 261 | 0 | 0.27 | 1 | 1 | cs | TRUE
23 | LV_792-23_2_3_line_23 | NAYY 4x150 SE | 16 | 19 | 0.013293 | 0.208 | 0.08 | 261 | 0 | 0.27 | 1 | 1 | cs | TRUE
24 | LV_792-23_2_3_line_24 | NAYY 4x150 SE | 17 | 20 | 0.088926 | 0.208 | 0.08 | 261 | 0 | 0.27 | 1 | 1 | cs | TRUE
25 | LV_792-23_2_3_line_25 | NAYY 4x150 SE | 18 | 21 | 0.034066 | 0.208 | 0.08 | 261 | 0 | 0.27 | 1 | 1 | cs | TRUE
26 | LV_792-23_2_3_line_26 | NAYY 4x150 SE | 19 | 22 | 0.051692 | 0.208 | 0.08 | 261 | 0 | 0.27 | 1 | 1 | cs | TRUE
27 | LV_792-23_2_3_line_27 | NAYY 4x150 SE | 19 | 23 | 0.030485 | 0.208 | 0.08 | 261 | 0 | 0.27 | 1 | 1 | cs | TRUE
28 | LV_792-23_2_3_line_28 | NAYY 4x150 SE | 21 | 25 | 0.031057 | 0.208 | 0.08 | 261 | 0 | 0.27 | 1 | 2 | cs | TRUE
29 | LV_792-23_2_3_line_29 | NAYY 4x150 SE | 23 | 90 | 0.0058836 | 0.208 | 0.08 | 261 | 0 | 0.27 | 1 | 1 | cs | TRUE
30 | LV_792-23_2_3_line_30 | NAYY 4x150 SE | 24 | 25 | 0.0051528 | 0.208 | 0.08 | 261 | 0 | 0.27 | 1 | 2 | cs | TRUE
31 | LV_792-23_2_3_line_31 | NAYY 4x150 SE | 24 | 26 | 0.026147 | 0.208 | 0.08 | 261 | 0 | 0.27 | 1 | 2 | cs | TRUE
32 | LV_792-23_2_3_line_32 | NAYY 4x150 SE | 26 | 27 | 0.017681 | 0.208 | 0.08 | 261 | 0 | 0.27 | 1 | 1 | cs | TRUE
33 | LV_792-23_2_3_line_33 | NAYY 4x150 SE | 26 | 28 | 0.091581 | 0.208 | 0.08 | 261 | 0 | 0.27 | 1 | 2 | cs | TRUE
34 | LV_792-23_2_3_line_34 | NAYY 4x150 SE | 26 | 29 | 0.07841 | 0.208 | 0.08 | 261 | 0 | 0.27 | 1 | 1 | cs | TRUE
35 | LV_792-23_2_3_line_35 | NAYY 4x150 SE | 27 | 30 | 0.073483 | 0.208 | 0.08 | 261 | 0 | 0.27 | 1 | 1 | cs | TRUE
36 | LV_792-23_2_3_line_36 | NAYY 4x150 SE | 28 | 31 | 0.044044 | 0.208 | 0.08 | 261 | 0 | 0.27 | 1 | 1 | cs | TRUE
37 | LV_792-23_2_3_line_37 | NAYY 4x150 SE | 29 | 32 | 0.0052107 | 0.208 | 0.08 | 261 | 0 | 0.27 | 1 | 1 | cs | TRUE
38 | LV_792-23_2_3_line_38 | NAYY 4x150 SE | 29 | 33 | 0.022236 | 0.208 | 0.08 | 261 | 0 | 0.27 | 1 | 1 | cs | TRUE
39 | LV_792-23_2_3_line_39 | NAYY 4x150 SE | 30 | 60 | 0.026142 | 0.208 | 0.08 | 261 | 0 | 0.27 | 1 | 1 | cs | TRUE
40 | LV_792-23_2_3_line_40 | NAYY 4x150 SE | 31 | 50 | 0.057598 | 0.208 | 0.08 | 261 | 0 | 0.27 | 1 | 1 | cs | TRUE
41 | LV_792-23_2_3_line_41 | NAYY 4x150 SE | 32 | 38 | 0.10001 | 0.208 | 0.08 | 261 | 0 | 0.27 | 1 | 1 | cs | TRUE
42 | LV_792-23_2_3_line_42 | NAYY 4x150 SE | 33 | 88 | 0.0114 | 0.208 | 0.08 | 261 | 0 | 0.27 | 1 | 1 | cs | TRUE
43 | LV_792-23_2_3_line_43 | NAYY 4x150 SE | 34 | 35 | 0.045483 | 0.208 | 0.08 | 261 | 0 | 0.27 | 1 | 1 | cs | TRUE
44 | LV_792-23_2_3_line_44 | NAYY 4x150 SE | 35 | 36 | 0.02331 | 0.208 | 0.08 | 261 | 0 | 0.27 | 1 | 1 | cs | TRUE
45 | LV_792-23_2_3_line_45 | NAYY 4x150 SE | 37 | 38 | 0.088922 | 0.208 | 0.08 | 261 | 0 | 0.27 | 1 | 1 | cs | TRUE
46 | LV_792-23_2_3_line_46 | NAYY 4x150 SE | 37 | 39 | 0.017816 | 0.208 | 0.08 | 261 | 0 | 0.27 | 1 | 1 | cs | TRUE
47 | LV_792-23_2_3_line_47 | NAYY 4x150 SE | 38 | 40 | 0.07496 | 0.208 | 0.08 | 261 | 0 | 0.27 | 1 | 1 | cs | TRUE
48 | LV_792-23_2_3_line_48 | NAYY 4x150 SE | 39 | 41 | 0.043166 | 0.208 | 0.08 | 261 | 0 | 0.27 | 1 | 1 | cs | TRUE
49 | LV_792-23_2_3_line_49 | NAYY 4x150 SE | 40 | 91 | 0.0075697 | 0.208 | 0.08 | 261 | 0 | 0.27 | 1 | 1 | cs | TRUE
50 | LV_792-23_2_3_line_50 | NAYY 4x150 SE | 40 | 65 | 0.04722 | 0.208 | 0.08 | 261 | 0 | 0.27 | 1 | 1 | cs | TRUE
51 | LV_792-23_2_3_line_51 | NAYY 4x150 SE | 41 | 42 | 0.015309 | 0.208 | 0.08 | 261 | 0 | 0.27 | 1 | 1 | cs | TRUE
52 | LV_792-23_2_3_line_52 | NAYY 4x150 SE | 45 | 85 | 0.038858 | 0.208 | 0.08 | 261 | 0 | 0.27 | 1 | 1 | cs | TRUE
53 | LV_792-23_2_3_line_53 | NAYY 4x150 SE | 46 | 47 | 0.027549 | 0.208 | 0.08 | 261 | 0 | 0.27 | 1 | 1 | cs | TRUE
54 | LV_792-23_2_3_line_54 | NAYY 4x150 SE | 46 | 48 | 0.0010804 | 0.208 | 0.08 | 261 | 0 | 0.27 | 1 | 1 | cs | TRUE
55 | LV_792-23_2_3_line_55 | NAYY 4x150 SE | 47 | 49 | 0.01405 | 0.208 | 0.08 | 261 | 0 | 0.27 | 1 | 1 | cs | TRUE
56 | LV_792-23_2_3_line_56 | NAYY 4x150 SE | 48 | 50 | 0.097959 | 0.208 | 0.08 | 261 | 0 | 0.27 | 1 | 1 | cs | TRUE
57 | LV_792-23_2_3_line_57 | NAYY 4x150 SE | 50 | 51 | 0.035627 | 0.208 | 0.08 | 261 | 0 | 0.27 | 1 | 1 | cs | TRUE
58 | LV_792-23_2_3_line_58 | NAYY 4x150 SE | 50 | 52 | 0.069414 | 0.208 | 0.08 | 261 | 0 | 0.27 | 1 | 1 | cs | TRUE
59 | LV_792-23_2_3_line_59 | NAYY 4x150 SE | 51 | 83 | 0.062358 | 0.208 | 0.08 | 261 | 0 | 0.27 | 1 | 1 | cs | TRUE
60 | LV_792-23_2_3_line_60 | NAYY 4x150 SE | 52 | 84 | 0.01132 | 0.208 | 0.08 | 261 | 0 | 0.27 | 1 | 1 | cs | TRUE
61 | LV_792-23_2_3_line_61 | NAYY 4x150 SE | 53 | 55 | 0.0072478 | 0.208 | 0.08 | 261 | 0 | 0.27 | 1 | 1 | cs | TRUE
62 | LV_792-23_2_3_line_62 | NAYY 4x150 SE | 54 | 55 | 0.029626 | 0.208 | 0.08 | 261 | 0 | 0.27 | 1 | 1 | cs | TRUE
63 | LV_792-23_2_3_line_63 | NAYY 4x150 SE | 54 | 56 | 0.00048059 | 0.208 | 0.08 | 261 | 0 | 0.27 | 1 | 1 | cs | TRUE
64 | LV_792-23_2_3_line_64 | NAYY 4x150 SE | 56 | 57 | 0.01757 | 0.208 | 0.08 | 261 | 0 | 0.27 | 1 | 1 | cs | TRUE
65 | LV_792-23_2_3_line_65 | NAYY 4x150 SE | 57 | 58 | 0.0041175 | 0.208 | 0.08 | 261 | 0 | 0.27 | 1 | 1 | cs | TRUE
66 | LV_792-23_2_3_line_66 | NAYY 4x150 SE | 59 | 60 | 0.076587 | 0.208 | 0.08 | 261 | 0 | 0.27 | 1 | 1 | cs | TRUE
67 | LV_792-23_2_3_line_67 | NAYY 4x150 SE | 59 | 61 | 0.014554 | 0.208 | 0.08 | 261 | 0 | 0.27 | 1 | 1 | cs | TRUE
68 | LV_792-23_2_3_line_68 | NAYY 4x150 SE | 62 | 63 | 0.033534 | 0.208 | 0.08 | 261 | 0 | 0.27 | 1 | 1 | cs | TRUE
69 | LV_792-23_2_3_line_69 | NAYY 4x150 SE | 62 | 64 | 0.041101 | 0.208 | 0.08 | 261 | 0 | 0.27 | 1 | 1 | cs | TRUE
70 | LV_792-23_2_3_line_70 | NAYY 4x150 SE | 63 | 65 | 0.084742 | 0.208 | 0.08 | 261 | 0 | 0.27 | 1 | 1 | cs | TRUE
71 | LV_792-23_2_3_line_71 | NAYY 4x150 SE | 63 | 66 | 0.062558 | 0.208 | 0.08 | 261 | 0 | 0.27 | 1 | 1 | cs | TRUE
72 | LV_792-23_2_3_line_72 | NAYY 4x150 SE | 66 | 67 | 0.065115 | 0.208 | 0.08 | 261 | 0 | 0.27 | 1 | 1 | cs | TRUE
73 | LV_792-23_2_3_line_73 | NAYY 4x150 SE | 67 | 81 | 0.021276 | 0.208 | 0.08 | 261 | 0 | 0.27 | 1 | 1 | cs | TRUE
74 | LV_792-23_2_3_line_74 | NAYY 4x150 SE | 68 | 69 | 0.00036864 | 0.208 | 0.08 | 261 | 0 | 0.27 | 1 | 1 | cs | TRUE
75 | LV_792-23_2_3_line_75 | NAYY 4x150 SE | 69 | 70 | 0.010607 | 0.208 | 0.08 | 261 | 0 | 0.27 | 1 | 1 | cs | TRUE
76 | LV_792-23_2_3_line_76 | NAYY 4x150 SE | 70 | 71 | 0.015108 | 0.208 | 0.08 | 261 | 0 | 0.27 | 1 | 1 | cs | TRUE
77 | LV_792-23_2_3_line_77 | NAYY 4x150 SE | 71 | 77 | 0.0052863 | 0.208 | 0.08 | 261 | 0 | 0.27 | 1 | 1 | cs | TRUE
78 | LV_792-23_2_3_line_78 | NAYY 4x150 SE | 71 | 76 | 0.034144 | 0.208 | 0.08 | 261 | 0 | 0.27 | 1 | 1 | cs | TRUE
79 | LV_792-23_2_3_line_79 | NAYY 4x150 SE | 72 | 73 | 0.023079 | 0.208 | 0.08 | 261 | 0 | 0.27 | 1 | 1 | cs | TRUE
80 | LV_792-23_2_3_line_80 | NAYY 4x150 SE | 72 | 74 | 0.076498 | 0.208 | 0.08 | 261 | 0 | 0.27 | 1 | 1 | cs | TRUE
81 | LV_792-23_2_3_line_81 | NAYY 4x150 SE | 73 | 75 | 0.0021269 | 0.208 | 0.08 | 261 | 0 | 0.27 | 1 | 1 | cs | TRUE
82 | LV_792-23_2_3_line_82 | NAYY 4x150 SE | 74 | 82 | 0.013193 | 0.208 | 0.08 | 261 | 0 | 0.27 | 1 | 1 | cs | TRUE
83 | LV_792-23_2_3_line_83 | NAYY 4x150 SE | 75 | 76 | 0.0014491 | 0.208 | 0.08 | 261 | 0 | 0.27 | 1 | 1 | cs | TRUE
84 | LV_792-23_2_3_line_84 | NAYY 4x150 SE | 77 | 78 | 0.061794 | 0.208 | 0.08 | 261 | 0 | 0.27 | 1 | 1 | cs | TRUE
85 | LV_792-23_2_3_line_85 | NAYY 4x150 SE | 78 | 79 | 0.0022476 | 0.208 | 0.08 | 261 | 0 | 0.27 | 1 | 1 | cs | TRUE
86 | LV_792-23_2_3_line_86 | NAYY 4x150 SE | 79 | 80 | 0.014471 | 0.208 | 0.08 | 261 | 0 | 0.27 | 1 | 1 | cs | TRUE
87 | LV_792-23_2_3_line_87 | NAYY 4x150 SE | 80 | 81 | 0.035993 | 0.208 | 0.08 | 261 | 0 | 0.27 | 1 | 1 | cs | TRUE
88 | LV_792-23_2_3_line_88 | NAYY 4x150 SE | 86 | 87 | 0.031052 | 0.208 | 0.08 | 261 | 0 | 0.27 | 1 | 1 | cs | TRUE
89 | LV_792-23_2_3_line_89 | NAYY 4x150 SE | 86 | 88 | 0.010623 | 0.208 | 0.08 | 261 | 0 | 0.27 | 1 | 1 | cs | TRUE
90 | LV_792-23_2_3_line_90 | NAYY 4x150 SE | 87 | 89 | 0.0011331 | 0.208 | 0.08 | 261 | 0 | 0.27 | 1 | 1 | cs | TRUE

## trafo
| name | std_type | hv_bus | lv_bus | sn_mva | vn_hv_kv | vn_lv_kv | vk_percent | vkr_percent | pfe_kw | i0_percent | shift_degree | tap_side | tap_neutral | tap_min | tap_max | tap_step_percent | tap_step_degree | tap_pos | tap_phase_shifter | parallel | df | in_service
0 | LV_792-23_2_3_trafo_78 | 0.25 MVA 20/0.4 kV | 92 | 21 | 0.25 | 20 | 0.4 | 6 | 1.44 | 0.8 | 0.32 | 150 | hv | 0 | -2 | 2 | 2.5 | 0 | 0 | FALSE | 1 | 1 | TRUE

## line_geodata
| x0 | y0 | x1 | y1 | x2 | y2 | x3 | y3 | x4 | y4 | x5 | y5 | x6 | y6 | x7 | y7
0 | 2599707.3115 | 1145858.6488 | 2599664.9839 | 1145833.5281 | 2599646.9158 | 1145822.813 | 2599606.4237 | 1145798.6487 | 2599601.684 | 1145798.4934 | 2599596.745 | 1145803.0071 | 2599589.7403 | 1145815.7472
1 | 2599577.3724 | 1145811.2238 | 2599589.7403 | 1145815.7472
2 | 2599689.2383 | 1145886.8859 | 2599707.3115 | 1145858.6488
3 | 2599464.31 | 1145782.1311 | 2599577.3724 | 1145811.2238
4 | 2599689.2383 | 1145886.8859 | 2599672.041 | 1145913.7445
5 | 2599689.2383 | 1145886.8859 | 2599670.2947 | 1145875.9929 | 2599664.1338 | 1145872.4583 | 2599662.9529 | 1145871.7795
6 | 2599464.31 | 1145782.1311 | 2599454.7208 | 1145780.3599
7 | 2599464.31 | 1145782.1311 | 2599452.9737 | 1145818.9413
8 | 2599464.31 | 1145782.1311 | 2599473.6528 | 1145755.2519
9 | 2599672.041 | 1145913.7445 | 2599699.6189 | 1145930.5398
10 | 2599672.041 | 1145913.7445 | 2599641.303 | 1145965.583
11 | 2599649.0772 | 1145863.7995 | 2599656.2522 | 1145867.9233 | 2599657.4813 | 1145868.6346 | 2599662.9529 | 1145871.7795
12 | 2599282.7586 | 1146078.0511 | 2599289.2265 | 1146070.0027 | 2599305.9552 | 1146059.2175 | 2599315.433 | 1146051.0012 | 2599316.2972 | 1146049.7861
13 | 2599278.0673 | 1146083.8887 | 2599282.7586 | 1146078.0511
14 | 2599352.3156 | 1146021.2822 | 2599343.4513 | 1146022.4505 | 2599336.039 | 1146024.5079 | 2599329.6491 | 1146033.124 | 2599323.4664 | 1146039.7058 | 2599316.2972 | 1146049.7861
15 | 2599353.7498 | 1146002.4506 | 2599352.3156 | 1146021.2822
16 | 2599353.7498 | 1146002.4506 | 2599354.5578 | 1145992.7272
17 | 2599353.7498 | 1146002.4506 | 2599357.8285 | 1146001.483 | 2599363.6429 | 1145997.6137 | 2599363.7753 | 1145997.4634
18 | 2599362.6381 | 1145879.2228 | 2599360.2851 | 1145923.8115 | 2599354.5578 | 1145992.7272
19 | 2599362.434 | 1145869.3694 | 2599362.1847 | 1145863.4254
20 | 2599361.0352 | 1145836.0131 | 2599362.1847 | 1145863.4254
21 | 2599362.6381 | 1145879.2228 | 2599362.753 | 1145876.9773 | 2599362.434 | 1145869.3694
22 | 2599361.0352 | 1145836.0131 | 2599360.2914 | 1145818.2761
23 | 2599348.6222 | 1145840.8614 | 2599361.0352 | 1145836.0131
24 | 2599362.6381 | 1145879.2228 | 2599346.4997 | 1145884.7497 | 2599334.663 | 1145890.8763 | 2599324.0251 | 1145899.8375 | 2599313.9865 | 1145909.9993 | 2599305.2997 | 1145918.5046 | 2599297.6579 | 1145928.666 | 2599294.0635 | 1145932.9908
25 | 2599358.8641 | 1145784.2403 | 2599360.2914 | 1145818.2761
26 | 2599314.3582 | 1145872.5143 | 2599323.9113 | 1145849.1351 | 2599332.3912 | 1145843.9204 | 2599339.9651 | 1145841.9407 | 2599348.6222 | 1145840.8614
27 | 2599348.6222 | 1145840.8614 | 2599340.6879 | 1145847.8769 | 2599338.5232 | 1145860.6389 | 2599337.6605 | 1145867.5344
28 | 2599357.219 | 1145753.2362 | 2599357.792 | 1145758.6758 | 2599358.8641 | 1145784.2403
29 | 2599337.6605 | 1145867.5344 | 2599336.9302 | 1145873.3725
30 | 2599357.219 | 1145753.2362 | 2599356.6791 | 1145748.1118
31 | 2599347.2487 | 1145725.572 | 2599355.0235 | 1145732.3966 | 2599356.6791 | 1145748.1118
32 | 2599347.2487 | 1145725.572 | 2599341.6863 | 1145719.4697 | 2599340.5021 | 1145710.1209 | 2599340.5021 | 1145710.1209
33 | 2599347.2487 | 1145725.572 | 2599369.0324 | 1145709.3282 | 2599423.5407 | 1145675.0182
34 | 2599293.6907 | 1145782.9622 | 2599343.6925 | 1145729.7745 | 2599347.2487 | 1145725.572
35 | 2599354.6867 | 1145638.0938 | 2599354.5673 | 1145642.8197 | 2599340.5021 | 1145710.1209
36 | 2599423.5407 | 1145675.0182 | 2599449.2794 | 1145658.817 | 2599460.6596 | 1145651.3151
37 | 2599293.6907 | 1145782.9622 | 2599291.8013 | 1145784.9746 | 2599289.9882 | 1145786.6229
38 | 2599293.6907 | 1145782.9622 | 2599293.753 | 1145805.198
39 | 2599355.3471 | 1145611.96 | 2599355.3472 | 1145611.9602 | 2599354.6867 | 1145638.0938
40 | 2599508.7491 | 1145619.6143 | 2599460.6596 | 1145651.3151
41 | 2599208.1708 | 1145843.8035 | 2599255.7086 | 1145813.8045 | 2599278.6056 | 1145796.971 | 2599289.9882 | 1145786.6229
42 | 2599290.3261 | 1145816.0311 | 2599293.7551 | 1145805.9512 | 2599293.753 | 1145805.198
43 | 2599446.1129 | 1145841.219 | 2599442.6932 | 1145852.3231 | 2599430.8359 | 1145882.5279 | 2599430.2794 | 1145883.8293
44 | 2599446.1129 | 1145841.219 | 2599452.9737 | 1145818.9413
45 | 2599208.1708 | 1145843.8035 | 2599202.8515 | 1145871.729 | 2599182.6624 | 1145912.3962 | 2599176.5349 | 1145926.1873
46 | 2599169.301 | 1145942.4684 | 2599176.5349 | 1145926.1873
47 | 2599208.1708 | 1145843.8035 | 2599138.7071 | 1145815.6296
48 | 2599169.301 | 1145942.4684 | 2599155.3609 | 1145955.2434 | 2599143.4211 | 1145976.3593
49 | 2599134.6769 | 1145822.0372 | 2599138.7071 | 1145815.6296
50 | 2599163.9526 | 1145775.9547 | 2599157.7246 | 1145788.9842 | 2599152.5789 | 1145795.9662 | 2599145.7742 | 1145804.3936 | 2599138.7071 | 1145815.6296
51 | 2599143.4211 | 1145976.3593 | 2599135.8859 | 1145989.6854 | 2599135.8859 | 1145989.6854
52 | 2599641.303 | 1145965.583 | 2599621.0297 | 1145998.7337
53 | 2599487.3103 | 1145715.9588 | 2599478.2654 | 1145741.9811
54 | 2599487.6651 | 1145714.9383 | 2599487.3103 | 1145715.9588
55 | 2599478.2654 | 1145741.9811 | 2599473.6528 | 1145755.2519
56 | 2599508.7491 | 1145619.6143 | 2599505.186 | 1145634.1217 | 2599503.2676 | 1145655.9992 | 2599497.5089 | 1145684.1801 | 2599488.1782 | 1145713.4619 | 2599487.6651 | 1145714.9383
57 | 2599508.7491 | 1145619.6143 | 2599539.199 | 1145601.1188
58 | 2599508.7491 | 1145619.6143 | 2599508.1984 | 1145562.7088 | 2599508.7738 | 1145550.2166
59 | 2599595.149 | 1145573.7614 | 2599586.2337 | 1145578.5431 | 2599548.7623 | 1145595.3099 | 2599539.199 | 1145601.1188
60 | 2599509.2947 | 1145538.9082 | 2599508.7738 | 1145550.2166
61 | 2599454.7208 | 1145780.3599 | 2599447.5936 | 1145779.0434
62 | 2599418.8826 | 1145771.8289 | 2599439.5282 | 1145777.5536 | 2599447.5936 | 1145779.0434
63 | 2599418.4195 | 1145771.7005 | 2599418.8826 | 1145771.8289
64 | 2599408.7464 | 1145761.1862 | 2599408.8616 | 1145768.7526 | 2599417.527 | 1145771.453 | 2599418.4195 | 1145771.7005
65 | 2599408.6837 | 1145757.0692 | 2599408.7464 | 1145761.1862
66 | 2599355.3471 | 1145611.96 | 2599346.7006 | 1145576.2438 | 2599335.1133 | 1145552.9338 | 2599325.3806 | 1145543.1392
67 | 2599315.1221 | 1145532.8154 | 2599325.3806 | 1145543.1392
68 | 2599156.9801 | 1145691.5814 | 2599166.1572 | 1145673.7602 | 2599171.4251 | 1145661.3427
69 | 2599196.0311 | 1145666.9858 | 2599194.586 | 1145660.6162 | 2599194.378 | 1145656.5031 | 2599191.0821 | 1145654.4582 | 2599184.9057 | 1145653.0139 | 2599175.6334 | 1145651.3812 | 2599172.9533 | 1145657.7402 | 2599171.4251 | 1145661.3427
70 | 2599156.9801 | 1145691.5814 | 2599161.7025 | 1145729.3657 | 2599163.9526 | 1145775.9547
71 | 2599156.9801 | 1145691.5814 | 2599149.2014 | 1145660.9899 | 2599140.5176 | 1145631.2379
72 | 2599115.0304 | 1145572.028 | 2599124.5843 | 1145584.99 | 2599131.8079 | 1145601.3968 | 2599140.5176 | 1145631.2379
73 | 2599115.0304 | 1145572.028 | 2599102.4069 | 1145554.9012
74 | 2599074.5058 | 1145417.2701 | 2599074.765 | 1145417.5322
75 | 2599082.2225 | 1145425.0744 | 2599074.765 | 1145417.5322
76 | 2599086.6651 | 1145439.5141 | 2599082.2225 | 1145425.0744 | 2599082.2225 | 1145425.0744
77 | 2599086.6651 | 1145439.5141 | 2599087.5738 | 1145444.7217
78 | 2599086.6651 | 1145439.5141 | 2599078.5455 | 1145442.0944 | 2599072.1623 | 1145446.2086 | 2599066.3937 | 1145450.5228 | 2599063.0986 | 1145454.0139 | 2599058.8325 | 1145458.2704
79 | 2599056.301 | 1145460.7962 | 2599054.6499 | 1145463.8757 | 2599052.5914 | 1145465.9215 | 2599051.1474 | 1145467.567 | 2599044.557 | 1145472.7039 | 2599040.8468 | 1145474.1497 | 2599039.5869 | 1145475.8982
80 | 2599039.5869 | 1145475.8982 | 2598963.0899 | 1145476.2605
81 | 2599056.301 | 1145460.7962 | 2599056.301 | 1145460.7962 | 2599057.8067 | 1145459.2939
82 | 2598961.5115 | 1145463.1621 | 2598963.0899 | 1145476.2605
83 | 2599057.8067 | 1145459.2939 | 2599058.8325 | 1145458.2704
84 | 2599087.5738 | 1145444.7217 | 2599092.5167 | 1145473.0517 | 2599093.0724 | 1145488.5036 | 2599091.4379 | 1145506.0015
85 | 2599091.2289 | 1145508.2393 | 2599091.4379 | 1145506.0015
86 | 2599091.2289 | 1145508.2393 | 2599089.883 | 1145522.6479
87 | 2599089.883 | 1145522.6479 | 2599089.2303 | 1145529.6353 | 2599090.8449 | 1145537.7613 | 2599096.7539 | 1145547.2316 | 2599102.4069 | 1145554.9012
88 | 2599286.9047 | 1145826.0885 | 2599285.9305 | 1145828.9523 | 2599276.4542 | 1145851.131 | 2599274.7824 | 1145854.6642
89 | 2599290.3261 | 1145816.0311 | 2599286.9047 | 1145826.0885
90 | 2599274.2977 | 1145855.6884 | 2599274.7824 | 1145854.6642

## bus_geodata
| x | y | coords
0 | 2599589.7403 | 1145815.7472
1 | 2599707.3115 | 1145858.6488
2 | 2599577.3724 | 1145811.2238
3 | 2599689.2383 | 1145886.8859
4 | 2599464.31 | 1145782.1311
5 | 2599672.041 | 1145913.7445
6 | 2599662.9529 | 1145871.7795
7 | 2599282.7586 | 1146078.0511
8 | 2599316.2972 | 1146049.7861
9 | 2599278.0673 | 1146083.8887
10 | 2599352.3156 | 1146021.2822
11 | 2599353.7498 | 1146002.4506
12 | 2599354.5578 | 1145992.7272
13 | 2599363.7753 | 1145997.4634
14 | 2599362.1847 | 1145863.4254
15 | 2599362.434 | 1145869.3694
16 | 2599361.0352 | 1145836.0131
17 | 2599362.6381 | 1145879.2228
18 | 2599360.2914 | 1145818.2761
19 | 2599348.6222 | 1145840.8614
20 | 2599294.0635 | 1145932.9908
21 | 2599358.8641 | 1145784.2403
22 | 2599314.3582 | 1145872.5143
23 | 2599337.6605 | 1145867.5344
24 | 2599356.6791 | 1145748.1118
25 | 2599357.219 | 1145753.2362
26 | 2599347.2487 | 1145725.572
27 | 2599340.5021 | 1145710.1209
28 | 2599423.5407 | 1145675.0182
29 | 2599293.6907 | 1145782.9622
30 | 2599354.6867 | 1145638.0938
31 | 2599460.6596 | 1145651.3151
32 | 2599289.9882 | 1145786.6229
33 | 2599293.753 | 1145805.198
34 | 2599430.2794 | 1145883.8293
35 | 2599446.1129 | 1145841.219
36 | 2599452.9737 | 1145818.9413
37 | 2599176.5349 | 1145926.1873
38 | 2599208.1708 | 1145843.8035
39 | 2599169.301 | 1145942.4684
40 | 2599138.7071 | 1145815.6296
41 | 2599143.4211 | 1145976.3593
42 | 2599135.8859 | 1145989.6854
43 | 2599649.0772 | 1145863.7995
44 | 2599699.6189 | 1145930.5398
45 | 2599641.303 | 1145965.583
46 | 2599487.3103 | 1145715.9588
47 | 2599478.2654 | 1145741.9811
48 | 2599487.6651 | 1145714.9383
49 | 2599473.6528 | 1145755.2519
50 | 2599508.7491 | 1145619.6143
51 | 2599539.199 | 1145601.1188
52 | 2599508.7738 | 1145550.2166
53 | 2599454.7208 | 1145780.3599
54 | 2599418.8826 | 1145771.8289
55 | 2599447.5936 | 1145779.0434
56 | 2599418.4195 | 1145771.7005
57 | 2599408.7464 | 1145761.1862
58 | 2599408.6837 | 1145757.0692
59 | 2599325.3806 | 1145543.1392
60 | 2599355.3471 | 1145611.96
61 | 2599315.1221 | 1145532.8154
62 | 2599171.4251 | 1145661.3427
63 | 2599156.9801 | 1145691.5814
64 | 2599196.0311 | 1145666.9858
65 | 2599163.9526 | 1145775.9547
66 | 2599140.5176 | 1145631.2379
67 | 2599115.0304 | 1145572.028
68 | 2599074.5058 | 1145417.2701
69 | 2599074.765 | 1145417.5322
70 | 2599082.2225 | 1145425.0744
71 | 2599086.6651 | 1145439.5141
72 | 2599039.5869 | 1145475.8982
73 | 2599056.301 | 1145460.7962
74 | 2598963.0899 | 1145476.2605
75 | 2599057.8067 | 1145459.2939
76 | 2599058.8325 | 1145458.2704
77 | 2599087.5738 | 1145444.7217
78 | 2599091.4379 | 1145506.0015
79 | 2599091.2289 | 1145508.2393
80 | 2599089.883 | 1145522.6479
81 | 2599102.4069 | 1145554.9012
82 | 2598961.5115 | 1145463.1621
83 | 2599595.149 | 1145573.7614
84 | 2599509.2947 | 1145538.9082
85 | 2599621.0297 | 1145998.7337
86 | 2599286.9047 | 1145826.0885
87 | 2599274.7824 | 1145854.6642
88 | 2599290.3261 | 1145816.0311
89 | 2599274.2977 | 1145855.6884
90 | 2599336.9302 | 1145873.3725
91 | 2599134.6769 | 1145822.0372
92 | 2599361.0352 | 1145836.0131

## line_std_types
| c_nf_per_km | r_ohm_per_km | x_ohm_per_km | max_i_ka | type | q_mm2 | alpha | voltage_rating
NAYY 4x50 SE | 210 | 0.642 | 0.083 | 0.142 | cs | 50 | 0.00403 | LV
NAYY 4x120 SE | 264 | 0.225 | 0.08 | 0.242 | cs | 120 | 0.00403 | LV
NAYY 4x150 SE | 261 | 0.208 | 0.08 | 0.27 | cs | 150 | 0.00403 | LV
NA2XS2Y 1x95 RM/25 12/20 kV | 216 | 0.313 | 0.132 | 0.252 | cs | 95 | 0.00403 | MV
NA2XS2Y 1x185 RM/25 12/20 kV | 273 | 0.161 | 0.117 | 0.362 | cs | 185 | 0.00403 | MV
NA2XS2Y 1x240 RM/25 12/20 kV | 304 | 0.122 | 0.112 | 0.421 | cs | 240 | 0.00403 | MV
NA2XS2Y 1x95 RM/25 6/10 kV | 315 | 0.313 | 0.123 | 0.249 | cs | 95 | 0.00403 | MV
NA2XS2Y 1x185 RM/25 6/10 kV | 406 | 0.161 | 0.11 | 0.358 | cs | 185 | 0.00403 | MV
NA2XS2Y 1x240 RM/25 6/10 kV | 456 | 0.122 | 0.105 | 0.416 | cs | 240 | 0.00403 | MV
NA2XS2Y 1x150 RM/25 12/20 kV | 250 | 0.206 | 0.116 | 0.319 | cs | 150 | 0.00403 | MV
NA2XS2Y 1x120 RM/25 12/20 kV | 230 | 0.253 | 0.119 | 0.283 | cs | 120 | 0.00403 | MV
NA2XS2Y 1x70 RM/25 12/20 kV | 190 | 0.443 | 0.132 | 0.22 | cs | 70 | 0.00403 | MV
NA2XS2Y 1x150 RM/25 6/10 kV | 360 | 0.206 | 0.11 | 0.315 | cs | 150 | 0.00403 | MV
NA2XS2Y 1x120 RM/25 6/10 kV | 340 | 0.253 | 0.113 | 0.28 | cs | 120 | 0.00403 | MV
NA2XS2Y 1x70 RM/25 6/10 kV | 280 | 0.443 | 0.123 | 0.217 | cs | 70 | 0.00403 | MV
N2XS(FL)2Y 1x120 RM/35 64/110 kV | 112 | 0.153 | 0.166 | 0.366 | cs | 120 | 0.00393 | HV
N2XS(FL)2Y 1x185 RM/35 64/110 kV | 125 | 0.099 | 0.156 | 0.457 | cs | 185 | 0.00393 | HV
N2XS(FL)2Y 1x240 RM/35 64/110 kV | 135 | 0.075 | 0.149 | 0.526 | cs | 240 | 0.00393 | HV
N2XS(FL)2Y 1x300 RM/35 64/110 kV | 144 | 0.06 | 0.144 | 0.588 | cs | 300 | 0.00393 | HV
15-AL1/3-ST1A 0.4 | 11 | 1.8769 | 0.35 | 0.105 | ol | 16 | 0.00403 | LV
24-AL1/4-ST1A 0.4 | 11.25 | 1.2012 | 0.335 | 0.14 | ol | 24 | 0.00403 | LV
48-AL1/8-ST1A 0.4 | 12.2 | 0.5939 | 0.3 | 0.21 | ol | 48 | 0.00403 | LV
94-AL1/15-ST1A 0.4 | 13.2 | 0.306 | 0.29 | 0.35 | ol | 94 | 0.00403 | LV
34-AL1/6-ST1A 10.0 | 9.7 | 0.8342 | 0.36 | 0.17 | ol | 34 | 0.00403 | MV
48-AL1/8-ST1A 10.0 | 10.1 | 0.5939 | 0.35 | 0.21 | ol | 48 | 0.00403 | MV
70-AL1/11-ST1A 10.0 | 10.4 | 0.4132 | 0.339 | 0.29 | ol | 70 | 0.00403 | MV
94-AL1/15-ST1A 10.0 | 10.75 | 0.306 | 0.33 | 0.35 | ol | 94 | 0.00403 | MV
122-AL1/20-ST1A 10.0 | 11.1 | 0.2376 | 0.323 | 0.41 | ol | 122 | 0.00403 | MV
149-AL1/24-ST1A 10.0 | 11.25 | 0.194 | 0.315 | 0.47 | ol | 149 | 0.00403 | MV
34-AL1/6-ST1A 20.0 | 9.15 | 0.8342 | 0.382 | 0.17 | ol | 34 | 0.00403 | MV
48-AL1/8-ST1A 20.0 | 9.5 | 0.5939 | 0.372 | 0.21 | ol | 48 | 0.00403 | MV
70-AL1/11-ST1A 20.0 | 9.7 | 0.4132 | 0.36 | 0.29 | ol | 70 | 0.00403 | MV
94-AL1/15-ST1A 20.0 | 10 | 0.306 | 0.35 | 0.35 | ol | 94 | 0.00403 | MV
122-AL1/20-ST1A 20.0 | 10.3 | 0.2376 | 0.344 | 0.41 | ol | 122 | 0.00403 | MV
149-AL1/24-ST1A 20.0 | 10.5 | 0.194 | 0.337 | 0.47 | ol | 149 | 0.00403 | MV
184-AL1/30-ST1A 20.0 | 10.75 | 0.1571 | 0.33 | 0.535 | ol | 184 | 0.00403 | MV
243-AL1/39-ST1A 20.0 | 11 | 0.1188 | 0.32 | 0.645 | ol | 243 | 0.00403 | MV
48-AL1/8-ST1A 110.0 | 8 | 0.5939 | 0.46 | 0.21 | ol | 48 | 0.00403 | HV
70-AL1/11-ST1A 110.0 | 8.4 | 0.4132 | 0.45 | 0.29 | ol | 70 | 0.00403 | HV
94-AL1/15-ST1A 110.0 | 8.65 | 0.306 | 0.44 | 0.35 | ol | 94 | 0.00403 | HV
122-AL1/20-ST1A 110.0 | 8.5 | 0.2376 | 0.43 | 0.41 | ol | 122 | 0.00403 | HV
149-AL1/24-ST1A 110.0 | 8.75 | 0.194 | 0.41 | 0.47 | ol | 149 | 0.00403 | HV
184-AL1/30-ST1A 110.0 | 8.8 | 0.1571 | 0.4 | 0.535 | ol | 184 | 0.00403 | HV
243-AL1/39-ST1A 110.0 | 9 | 0.1188 | 0.39 | 0.645 | ol | 243 | 0.00403 | HV
305-AL1/39-ST1A 110.0 | 9.2 | 0.0949 | 0.38 | 0.74 | ol | 305 | 0.00403 | HV
490-AL1/64-ST1A 110.0 | 9.75 | 0.059 | 0.37 | 0.96 | ol | 490 | 0.00403 | HV
679-AL1/86-ST1A 110.0 | 9.95 | 0.042 | 0.36 | 1.15 | ol | 679 | 0.00403 | HV
490-AL1/64-ST1A 220.0 | 10 | 0.059 | 0.285 | 0.96 | ol | 490 | 0.00403 | HV
679-AL1/86-ST1A 220.0 | 11.7 | 0.042 | 0.275 | 1.15 | ol | 679 | 0.00403 | HV
490-AL1/64-ST1A 380.0 | 11 | 0.059 | 0.253 | 0.96 | ol | 490 | 0.00403 | HV
679-AL1/86-ST1A 380.0 | 14.6 | 0.042 | 0.25 | 1.15 | ol | 679 | 0.00403 | HV

## trafo_std_types
| i0_percent | pfe_kw | vkr_percent | sn_mva | vn_lv_kv | vn_hv_kv | vk_percent | shift_degree | vector_group | tap_side | tap_neutral | tap_min | tap_max | tap_step_degree | tap_step_percent | tap_phase_shifter
160 MVA 380/110 kV | 0.06 | 60 | 0.25 | 160 | 110 | 380 | 12.2 | 0 | Yy0 | hv | 0 | -9 | 9 | 0 | 1.5 | FALSE
100 MVA 220/110 kV | 0.06 | 55 | 0.26 | 100 | 110 | 220 | 12 | 0 | Yy0 | hv | 0 | -9 | 9 | 0 | 1.5 | FALSE
63 MVA 110/20 kV | 0.04 | 22 | 0.32 | 63 | 20 | 110 | 18 | 150 | YNd5 | hv | 0 | -9 | 9 | 0 | 1.5 | FALSE
40 MVA 110/20 kV | 0.05 | 18 | 0.34 | 40 | 20 | 110 | 16.2 | 150 | YNd5 | hv | 0 | -9 | 9 | 0 | 1.5 | FALSE
25 MVA 110/20 kV | 0.07 | 14 | 0.41 | 25 | 20 | 110 | 12 | 150 | YNd5 | hv | 0 | -9 | 9 | 0 | 1.5 | FALSE
63 MVA 110/10 kV | 0.04 | 22 | 0.32 | 63 | 10 | 110 | 18 | 150 | YNd5 | hv | 0 | -9 | 9 | 0 | 1.5 | FALSE
40 MVA 110/10 kV | 0.05 | 18 | 0.34 | 40 | 10 | 110 | 16.2 | 150 | YNd5 | hv | 0 | -9 | 9 | 0 | 1.5 | FALSE
25 MVA 110/10 kV | 0.07 | 14 | 0.41 | 25 | 10 | 110 | 12 | 150 | YNd5 | hv | 0 | -9 | 9 | 0 | 1.5 | FALSE
0.25 MVA 20/0.4 kV | 0.32 | 0.8 | 1.44 | 0.25 | 0.4 | 20 | 6 | 150 | Yzn5 | hv | 0 | -2 | 2 | 0 | 2.5 | FALSE
0.4 MVA 20/0.4 kV | 0.3375 | 1.35 | 1.425 | 0.4 | 0.4 | 20 | 6 | 150 | Dyn5 | hv | 0 | -2 | 2 | 0 | 2.5 | FALSE
0.63 MVA 20/0.4 kV | 0.2619 | 1.65 | 1.206 | 0.63 | 0.4 | 20 | 6 | 150 | Dyn5 | hv | 0 | -2 | 2 | 0 | 2.5 | FALSE
0.25 MVA 10/0.4 kV | 0.24 | 0.6 | 1.2 | 0.25 | 0.4 | 10 | 4 | 150 | Dyn5 | hv | 0 | -2 | 2 | 0 | 2.5 | FALSE
0.4 MVA 10/0.4 kV | 0.2375 | 0.95 | 1.325 | 0.4 | 0.4 | 10 | 4 | 150 | Dyn5 | hv | 0 | -2 | 2 | 0 | 2.5 | FALSE
0.63 MVA 10/0.4 kV | 0.1873 | 1.18 | 1.0794 | 0.63 | 0.4 | 10 | 4 | 150 | Dyn5 | hv | 0 | -2 | 2 | 0 | 2.5 | FALSE

## trafo3w_std_types
| sn_hv_mva | sn_mv_mva | sn_lv_mva | vn_hv_kv | vn_mv_kv | vn_lv_kv | vk_hv_percent | vk_mv_percent | vk_lv_percent | vkr_hv_percent | vkr_mv_percent | vkr_lv_percent | pfe_kw | i0_percent | shift_mv_degree | shift_lv_degree | vector_group | tap_side | tap_neutral | tap_min | tap_max | tap_step_percent
63/25/38 MVA 110/20/10 kV | 63 | 25 | 38 | 110 | 20 | 10 | 10.4 | 10.4 | 10.4 | 0.28 | 0.32 | 0.35 | 35 | 0.89 | 0 | 0 | YN0yn0yn0 | hv | 0 | -10 | 10 | 1.2
63/25/38 MVA 110/10/10 kV | 63 | 25 | 38 | 110 | 10 | 10 | 10.4 | 10.4 | 10.4 | 0.28 | 0.32 | 0.35 | 35 | 0.89 | 0 | 0 | YN0yn0yn0 | hv | 0 | -10 | 10 | 1.2

## fuse_std_types
| fuse_type | i_rated_a | t_avg | t_min | t_total | x_avg | x_min | x_total
HV 100A | HV 100A | 100 | 0 | [10.0, 3.64, 0.854, 0.281, 0.1, 0.0531, 0.022, 0.01] | [10.0, 4.267, 1.21, 0.403, 0.1, 0.058, 0.022, 0.01] | 0 | [300.0, 350.0, 450.0, 550.0, 700.0, 850.0, 1200.0, 1752.0] | [600.0, 700.0, 900.0, 1150.0, 1665.0, 2000.0, 3000.0, 4313.0]
HV 10A | HV 10A | 10 | 0 | [10.0, 1675.0, 0.344, 0.156, 0.1, 0.0417, 0.0171, 0.01] | [10.0, 1.3, 0.3, 0.155, 0.1, 0.0555, 0.023, 0.01] | 0 | [30.0, 32.0, 35.0, 37.0, 39.0, 50.0, 70.0, 88.0] | [60.0, 70.0, 80.0, 87.0, 94.0, 110.0, 150.0, 216.0]
HV 125A | HV 125A | 125 | 0 | [10.0, 1.82, 0.344, 0.1, 0.0467, 0.0269, 0.01] | [10.0, 2.478, 0.426, 0.1, 0.0427, 0.0211, 0.01] | 0 | [375.0, 500.0, 700.0, 925.0, 1200.0, 1500.0, 2341.0] | [750.0, 1000.0, 1500.0, 2200.0, 3000.0, 4000.0, 5765.0]
HV 160A | HV 160A | 160 | 0 | [10.0, 4.15, 1.03, 0.198, 0.1, 0.051, 0.0172, 0.01] | [10.0, 2.3, 0.734, 0.274, 0.1, 0.046, 0.0177, 0.01] | 0 | [480.0, 550.0, 700.0, 1000.0, 1260.0, 1600.0, 2500.0, 3227.0] | [960.0, 1300.0, 1700.0, 2200.0, 2996.0, 4000.0, 6000.0, 7946.0]
HV 16A | HV 16A | 16 | 0 | [10.0, 0.352, 0.164, 0.1, 0.0649, 0.0342, 0.01] | [10.0, 2.34, 0.722, 0.181, 0.1, 0.055, 0.0296, 0.01] | 0 | [48.0, 60.0, 65.0, 71.0, 80.0, 100.0, 162.0] | [96.0, 110.0, 125.0, 150.0, 168.0, 200.0, 250.0, 398.0]
HV 200A | HV 200A | 200 | 0 | [10.0, 4.267, 1.21, 0.403, 0.1, 0.058, 0.022, 0.01] | [10.0, 3.73, 1.654, 0.328, 0.1, 0.0531, 0.019, 0.01] | 0 | [600.0, 700.0, 900.0, 1150.0, 1665.0, 2000.0, 3000.0, 4313.0] | [1200.0, 1500.0, 1800.0, 2700.0, 3960.0, 5000.0, 7500.0, 10620.0]
HV 20A | HV 20A | 20 | 0 | [10.0, 1.3, 0.3, 0.155, 0.1, 0.0555, 0.023, 0.01] | [10.0, 1.3, 0.161, 0.1, 0.0611, 0.0399, 0.0141, 0.01] | 0 | [60.0, 70.0, 80.0, 87.0, 94.0, 110.0, 150.0, 216.0] | [120.0, 150.0, 200.0, 223.0, 260.0, 300.0, 450.0, 532.0]
HV 25A | HV 25A | 25 | 0 | [10.0, 2.512, 0.833, 0.299, 0.1, 0.0372, 0.0223, 0.01] | [10.0, 3.125, 0.597, 0.198, 0.1, 0.0378, 0.022, 0.01] | 0 | [75.0, 82.0, 90.0, 100.0, 124.0, 170.0, 200.0, 289.0] | [150.0, 170.0, 210.0, 250.0, 294.0, 400.0, 500.0, 711.0]
HV 31.5A | HV 31.5A | 31.5 | 0 | [10.0, 2.34, 0.722, 0.181, 0.1, 0.055, 0.0296, 0.01] | [10.0, 2.84, 0.368, 0.164, 0.1, 0.0621, 0.0378, 0.0195, 0.01] | 0 | [95.0, 110.0, 125.0, 150.0, 165.0, 200.0, 250.0, 390.0] | [189.0, 220.0, 300.0, 350.0, 393.0, 450.0, 530.0, 700.0, 960.0]
HV 40A | HV 40A | 40 | 0 | [10.0, 1.3, 0.161, 0.1, 0.0611, 0.0399, 0.0141, 0.01] | [10.0, 2.05, 0.369, 0.198, 0.1, 0.051, 0.0298, 0.01] | 0 | [120.0, 150.0, 200.0, 223.0, 260.0, 300.0, 450.0, 532.0] | [240.0, 300.0, 400.0, 450.0, 530.0, 650.0, 800.0, 1311.0]
HV 50A | HV 50A | 50 | 0 | [10.0, 3.215, 0.597, 0.198, 0.1, 0.0378, 0.022, 0.01] | [10.0, 3.64, 0.854, 0.281, 0.1, 0.0531, 0.022, 0.01] | 0 | [150.0, 170.0, 210.0, 250.0, 294.0, 400.0, 500.0, 711.0] | [300.0, 350.0, 450.0, 550.0, 700.0, 850.0, 1200.0, 1752.0]
HV 6.3A | HV 6.3A | 6.3 | 0 | [10.0, 1.39, 0.344, 0.168, 0.1, 0.056, 0.0263, 0.01] | [10.0, 1.711, 0.516, 0.198, 0.1, 0.0634, 0.0303, 0.01] | 0 | [19.0, 19.5, 20.4, 20.8, 22.0, 25.0, 32.0, 48.0] | [38.0, 40.0, 43.0, 48.0, 53.0, 60.0, 75.0, 118.0]
HV 63A | HV 63A | 63 | 0 | [10.0, 2.84, 0.368, 0.164, 0.1, 0.0621, 0.0378, 0.0195, 0.01] | [10.0, 1.82, 0.344, 0.1, 0.0467, 0.0269, 0.01] | 0 | [189.0, 220.0, 300.0, 350.0, 393.0, 450.0, 530.0, 700.0, 961.0] | [378.0, 500.0, 700.0, 934.0, 1200.0, 1500.0, 2366.0]
HV 80A | HV 80A | 80 | 0 | [10.0, 2.05, 0.369, 0.198, 0.1, 0.051, 0.0298, 0.01] | [10.0, 4.15, 1.03, 0.198, 0.1, 0.051, 0.0172, 0.01] | 0 | [240.0, 300.0, 400.0, 450.0, 530.0, 650.0, 800.0, 1311.0] | [480.0, 550.0, 700.0, 1000.0, 1260.0, 1600.0, 2500.0, 3227.0]
Siemens NH-1-100 | Siemens NH-1-100 | 100 | [5400.0, 2000.0, 400.0, 20.0, 1.0, 0.2, 0.012, 0.004] | 0 | 0 | [150.0, 190.0, 250.0, 430.0, 900.0, 1250.0, 2700.0, 3600.0] | 0 | 0
Siemens NH-1-125 | Siemens NH-1-125 | 125 | [4800.0, 120.0, 7.0, 0.1, 0.004] | 0 | 0 | [180.0, 400.0, 740.0, 2000.0, 4250.0] | 0 | 0
Siemens NH-1-16 | Siemens NH-1-16 | 16 | [4000.0, 400.0, 2.0, 0.1, 0.04, 0.01] | 0 | 0 | [26.0, 35.0, 75.0, 150.0, 200.0, 300.0] | 0 | 0
Siemens NH-1-160 | Siemens NH-1-160 | 160 | [4800.0, 120.0, 7.0, 0.1, 0.004] | 0 | 0 | [210.0, 500.0, 900.0, 2300.0, 5000.0] | 0 | 0
Siemens NH-1-25 | Siemens NH-1-25 | 25 | [4000.0, 1000.0, 10.0, 0.2, 0.02, 0.01] | 0 | 0 | [40.0, 50.0, 100.0, 210.0, 400.0, 500.0] | 0 | 0
Siemens NH-1-50 | Siemens NH-1-50 | 50 | [4000.0, 40.0, 4.0, 1.0, 0.02, 0.01] | 0 | 0 | [86.0, 200.0, 300.0, 400.0, 1000.0, 1280.0] | 0 | 0
Siemens NH-1-63 | Siemens NH-1-63 | 63 | [4000.0, 100.0, 10.0, 2.0, 0.04, 0.01] | 0 | 0 | [100.0, 200.0, 300.0, 400.0, 1000.0, 1500.0] | 0 | 0
Siemens NH-1-80 | Siemens NH-1-80 | 80 | [4800.0, 120.0, 7.0, 0.1, 0.01] | 0 | 0 | [150.58, 250.0, 450.0, 1150.0, 2470.0] | 0 | 0
Siemens NH-2-1000 | Siemens NH-2-1000 | 1000 | [4800.0, 120.0, 7.0, 0.1, 0.004] | 0 | 0 | [1900.0, 3500.0, 8400.0, 24000.0, 52000.0] | 0 | 0
Siemens NH-2-200 | Siemens NH-2-200 | 200 | [4800.0, 120.0, 7.0, 0.1, 0.004] | 0 | 0 | [280.0, 650.0, 1200.0, 3000.0, 7000.0] | 0 | 0
Siemens NH-2-224 | Siemens NH-2-224 | 224 | [4800.0, 120.0, 7.0, 0.2, 0.04, 0.004] | 0 | 0 | [400.0, 750.0, 1453.0, 3025.0, 4315.0, 7600.0] | 0 | 0
Siemens NH-2-250 | Siemens NH-2-250 | 250 | [4800.0, 120.0, 7.0, 0.1, 0.004] | 0 | 0 | [450.0, 800.0, 1650.0, 4000.0, 8500.0] | 0 | 0
Siemens NH-2-315 | Siemens NH-2-315 | 315 | [4800.0, 120.0, 7.0, 0.1, 0.004] | 0 | 0 | [550.0, 920.0, 1900.0, 5000.0, 11000.0] | 0 | 0
Siemens NH-2-355 | Siemens NH-2-355 | 355 | [4800.0, 120.0, 6.0, 0.1, 0.004] | 0 | 0 | [650.0, 1116.27, 2350.0, 5840.0, 12790.0] | 0 | 0
Siemens NH-2-400 | Siemens NH-2-400 | 400 | [4800.0, 120.0, 7.0, 0.1, 0.004] | 0 | 0 | [720.0, 1350.0, 2800.0, 6500.0, 15000.0] | 0 | 0
Siemens NH-2-425 | Siemens NH-2-425 | 425 | [4800.0, 120.0, 7.0, 0.1, 0.004] | 0 | 0 | [850.0, 1500.0, 3050.0, 7500.0, 16500.0] | 0 | 0
Siemens NH-2-630 | Siemens NH-2-630 | 630 | [4800.0, 120.0, 7.0, 0.1, 0.004] | 0 | 0 | [1200.0, 2000.0, 4800.0, 12000.0, 26000.0] | 0 | 0

## dtypes
| element | column | dtype
0 | bus | name | object
1 | bus | vn_kv | float64
2 | bus | type | object
3 | bus | zone | object
4 | bus | in_service | bool
5 | load | name | object
6 | load | bus | uint32
7 | load | p_mw | float64
8 | load | q_mvar | float64
9 | load | const_z_percent | float64
10 | load | const_i_percent | float64
11 | load | sn_mva | float64
12 | load | scaling | float64
13 | load | in_service | bool
14 | load | type | object
15 | ext_grid | name | object
16 | ext_grid | bus | uint32
17 | ext_grid | vm_pu | float64
18 | ext_grid | va_degree | float64
19 | ext_grid | slack_weight | float64
20 | ext_grid | in_service | bool
21 | line | name | object
22 | line | std_type | object
23 | line | from_bus | uint32
24 | line | to_bus | uint32
25 | line | length_km | float64
26 | line | r_ohm_per_km | float64
27 | line | x_ohm_per_km | float64
28 | line | c_nf_per_km | float64
29 | line | g_us_per_km | float64
30 | line | max_i_ka | float64
31 | line | df | float64
32 | line | parallel | uint32
33 | line | type | object
34 | line | in_service | bool
35 | trafo | name | object
36 | trafo | std_type | object
37 | trafo | hv_bus | uint32
38 | trafo | lv_bus | uint32
39 | trafo | sn_mva | float64
40 | trafo | vn_hv_kv | float64
41 | trafo | vn_lv_kv | float64
42 | trafo | vk_percent | float64
43 | trafo | vkr_percent | float64
44 | trafo | pfe_kw | float64
45 | trafo | i0_percent | float64
46 | trafo | shift_degree | float64
47 | trafo | tap_side | object
48 | trafo | tap_neutral | int32
49 | trafo | tap_min | int32
50 | trafo | tap_max | int32
51 | trafo | tap_step_percent | float64
52 | trafo | tap_step_degree | float64
53 | trafo | tap_pos | int32
54 | trafo | tap_phase_shifter | bool
55 | trafo | parallel | uint32
56 | trafo | df | float64
57 | trafo | in_service | bool
58 | line_geodata | coords | object
59 | bus_geodata | x | float64
60 | bus_geodata | y | float64
61 | bus_geodata | coords | object

## parameters
| version | format_version | converged | OPF_converged | name | f_hz | sn_mva
0 | 2.14.6 | 2.14.0 | FALSE | FALSE |  | 50 | 1