## bus
| name | vn_kv | type | zone | in_service
0 | bus_LV_792-24_0_3_node_0 | 0.4 | n |  | TRUE
1 | bus_LV_792-24_0_3_node_1 | 0.4 | n |  | TRUE
2 | bus_LV_792-24_0_3_node_2 | 0.4 | n |  | TRUE
3 | bus_LV_792-24_0_3_node_3 | 0.4 | n |  | TRUE
4 | bus_LV_792-24_0_3_node_4 | 0.4 | n |  | TRUE
5 | bus_LV_792-24_0_3_node_5 | 0.4 | n |  | TRUE
6 | bus_LV_792-24_0_3_node_6 | 0.4 | n |  | TRUE
7 | bus_LV_792-24_0_3_node_7 | 0.4 | n |  | TRUE
8 | bus_LV_792-24_0_3_node_8 | 0.4 | n |  | TRUE
9 | bus_LV_792-24_0_3_node_10 | 0.4 | n |  | TRUE
10 | bus_LV_792-24_0_3_node_9 | 0.4 | n |  | TRUE
11 | bus_LV_792-24_0_3_node_11 | 0.4 | n |  | TRUE
12 | bus_LV_792-24_0_3_node_61 | 0.4 | n |  | TRUE
13 | bus_LV_792-24_0_3_node_55 | 0.4 | n |  | TRUE
14 | bus_LV_792-24_0_3_node_60 | 0.4 | n |  | TRUE
15 | bus_LV_792-24_0_3_node_53 | 0.4 | n |  | TRUE
16 | bus_LV_792-24_0_3_node_12 | 0.4 | n |  | TRUE
17 | bus_LV_792-24_0_3_node_13 | 0.4 | n |  | TRUE
18 | bus_LV_792-24_0_3_node_14 | 0.4 | n |  | TRUE
19 | bus_LV_792-24_0_3_node_15 | 0.4 | n |  | TRUE
20 | bus_LV_792-24_0_3_node_16 | 0.4 | n |  | TRUE
21 | bus_LV_792-24_0_3_node_17 | 0.4 | n |  | TRUE
22 | bus_LV_792-24_0_3_node_18 | 0.4 | n |  | TRUE
23 | bus_LV_792-24_0_3_node_36 | 0.4 | n |  | TRUE
24 | bus_LV_792-24_0_3_node_45 | 0.4 | n |  | TRUE
25 | bus_LV_792-24_0_3_node_46 | 0.4 | n |  | TRUE
26 | bus_LV_792-24_0_3_node_42 | 0.4 | n |  | TRUE
27 | bus_LV_792-24_0_3_node_62 | 0.4 | n |  | TRUE
28 | bus_LV_792-24_0_3_node_31 | 0.4 | n |  | TRUE
29 | bus_LV_792-24_0_3_node_43 | 0.4 | n |  | TRUE
30 | bus_LV_792-24_0_3_node_63 | 0.4 | n |  | TRUE
31 | bus_LV_792-24_0_3_node_19 | 0.4 | n |  | TRUE
32 | bus_LV_792-24_0_3_node_20 | 0.4 | n |  | TRUE
33 | bus_LV_792-24_0_3_node_21 | 0.4 | n |  | TRUE
34 | bus_LV_792-24_0_3_node_22 | 0.4 | n |  | TRUE
35 | bus_LV_792-24_0_3_node_29 | 0.4 | n |  | TRUE
36 | bus_LV_792-24_0_3_node_50 | 0.4 | n |  | TRUE
37 | bus_LV_792-24_0_3_node_27 | 0.4 | n |  | TRUE
38 | bus_LV_792-24_0_3_node_40 | 0.4 | n |  | TRUE
39 | bus_LV_792-24_0_3_node_23 | 0.4 | n |  | TRUE
40 | bus_LV_792-24_0_3_node_24 | 0.4 | n |  | TRUE
41 | bus_LV_792-24_0_3_node_25 | 0.4 | n |  | TRUE
42 | bus_LV_792-24_0_3_node_26 | 0.4 | n |  | TRUE
43 | bus_LV_792-24_0_3_node_35 | 0.4 | n |  | TRUE
44 | bus_LV_792-24_0_3_node_28 | 0.4 | n |  | TRUE
45 | bus_LV_792-24_0_3_node_65 | 0.4 | n |  | TRUE
46 | bus_LV_792-24_0_3_node_66 | 0.4 | n |  | TRUE
47 | bus_LV_792-24_0_3_node_30 | 0.4 | n |  | TRUE
48 | bus_LV_792-24_0_3_node_32 | 0.4 | n |  | TRUE
49 | bus_LV_792-24_0_3_node_33 | 0.4 | n |  | TRUE
50 | bus_LV_792-24_0_3_node_34 | 0.4 | n |  | TRUE
51 | bus_LV_792-24_0_3_node_64 | 0.4 | n |  | TRUE
52 | bus_LV_792-24_0_3_node_37 | 0.4 | n |  | TRUE
53 | bus_LV_792-24_0_3_node_38 | 0.4 | n |  | TRUE
54 | bus_LV_792-24_0_3_node_39 | 0.4 | n |  | TRUE
55 | bus_LV_792-24_0_3_node_41 | 0.4 | n |  | TRUE
56 | bus_LV_792-24_0_3_node_51 | 0.4 | n |  | TRUE
57 | bus_LV_792-24_0_3_node_52 | 0.4 | n |  | TRUE
58 | bus_LV_792-24_0_3_node_44 | 0.4 | n |  | TRUE
59 | bus_LV_792-24_0_3_node_47 | 0.4 | n |  | TRUE
60 | bus_LV_792-24_0_3_node_48 | 0.4 | n |  | TRUE
61 | bus_LV_792-24_0_3_node_49 | 0.4 | n |  | TRUE
62 | bus_LV_792-24_0_3_node_54 | 0.4 | n |  | TRUE
63 | bus_LV_792-24_0_3_node_56 | 0.4 | n |  | TRUE
64 | bus_LV_792-24_0_3_node_57 | 0.4 | n |  | TRUE
65 | bus_LV_792-24_0_3_node_58 | 0.4 | n |  | TRUE
66 | bus_LV_792-24_0_3_node_59 | 0.4 | n |  | TRUE
67 | bus_MV_209_0_node_42 | 20 | n |  | TRUE

## load
| name | bus | p_mw | q_mvar | const_z_percent | const_i_percent | sn_mva | scaling | in_service | type
0 | LV_792-24_0_3_load_0 | 0 | 0.0030913 | 0.00077476 | 0 | 0 |  | 1 | TRUE | wye
1 | LV_792-24_0_3_load_1 | 1 | 0.003701 | 0.00092755 | 0 | 0 |  | 1 | TRUE | wye
2 | LV_792-24_0_3_load_3 | 3 | 0.0047858 | 0.0011994 | 0 | 0 |  | 1 | TRUE | wye
3 | LV_792-24_0_3_load_4 | 4 | 0.0019869 | 0.00049798 | 0 | 0 |  | 1 | TRUE | wye
4 | LV_792-24_0_3_load_6 | 6 | 0.0019961 | 0.00050028 | 0 | 0 |  | 1 | TRUE | wye
5 | LV_792-24_0_3_load_7 | 7 | 0.0053432 | 0.0013391 | 0 | 0 |  | 1 | TRUE | wye
6 | LV_792-24_0_3_load_10 | 9 | 0.0026062 | 0.00065317 | 0 | 0 |  | 1 | TRUE | wye
7 | LV_792-24_0_3_load_11 | 11 | 0.0022256 | 0.00055778 | 0 | 0 |  | 1 | TRUE | wye
8 | LV_792-24_0_3_load_61 | 12 | 0.00043189 | 0.00010824 | 0 | 0 |  | 1 | TRUE | wye
9 | LV_792-24_0_3_load_55 | 13 | 0.002113 | 0.00052957 | 0 | 0 |  | 1 | TRUE | wye
10 | LV_792-24_0_3_load_60 | 14 | 0.00079845 | 0.00020011 | 0 | 0 |  | 1 | TRUE | wye
11 | LV_792-24_0_3_load_53 | 15 | 0.0013345 | 0.00033447 | 0 | 0 |  | 1 | TRUE | wye
12 | LV_792-24_0_3_load_12 | 16 | 0.0036087 | 0.00090443 | 0 | 0 |  | 1 | TRUE | wye
13 | LV_792-24_0_3_load_13 | 17 | 0.0024687 | 0.00061871 | 0 | 0 |  | 1 | TRUE | wye
14 | LV_792-24_0_3_load_14 | 18 | 0.0023783 | 0.00059605 | 0 | 0 |  | 1 | TRUE | wye
15 | LV_792-24_0_3_load_16 | 20 | 0.0085138 | 0.0021338 | 0 | 0 |  | 1 | TRUE | wye
16 | LV_792-24_0_3_load_18 | 22 | 0.0053885 | 0.0013505 | 0 | 0 |  | 1 | TRUE | wye
17 | LV_792-24_0_3_load_36 | 23 | 0.0087006 | 0.0021806 | 0 | 0 |  | 1 | TRUE | wye
18 | LV_792-24_0_3_load_45 | 24 | 0.0017874 | 0.00044797 | 0 | 0 |  | 1 | TRUE | wye
19 | LV_792-24_0_3_load_46 | 25 | 0.00075649 | 0.00018959 | 0 | 0 |  | 1 | TRUE | wye
20 | LV_792-24_0_3_load_42 | 26 | 0.0022994 | 0.00057628 | 0 | 0 |  | 1 | TRUE | wye
21 | LV_792-24_0_3_load_62 | 27 | 0.0057302 | 0.0014361 | 0 | 0 |  | 1 | TRUE | wye
22 | LV_792-24_0_3_load_31 | 28 | 0.0081647 | 0.0020463 | 0 | 0 |  | 1 | TRUE | wye
23 | LV_792-24_0_3_load_43 | 29 | 0.0035009 | 0.0008774 | 0 | 0 |  | 1 | TRUE | wye
24 | LV_792-24_0_3_load_63 | 30 | 0.003124 | 0.00078294 | 0 | 0 |  | 1 | TRUE | wye
25 | LV_792-24_0_3_load_19 | 31 | 0.0040137 | 0.0010059 | 0 | 0 |  | 1 | TRUE | wye
26 | LV_792-24_0_3_load_20 | 32 | 0.0025637 | 0.00064252 | 0 | 0 |  | 1 | TRUE | wye
27 | LV_792-24_0_3_load_21 | 33 | 0.0015122 | 0.000379 | 0 | 0 |  | 1 | TRUE | wye
28 | LV_792-24_0_3_load_50 | 36 | 0.0031711 | 0.00079476 | 0 | 0 |  | 1 | TRUE | wye
29 | LV_792-24_0_3_load_27 | 37 | 0.012646 | 0.0031694 | 0 | 0 |  | 1 | TRUE | wye
30 | LV_792-24_0_3_load_40 | 38 | 0.0020151 | 0.00050502 | 0 | 0 |  | 1 | TRUE | wye
31 | LV_792-24_0_3_load_23 | 39 | 0.0010319 | 0.00025863 | 0 | 0 |  | 1 | TRUE | wye
32 | LV_792-24_0_3_load_24 | 40 | 0.0012987 | 0.00032549 | 0 | 0 |  | 1 | TRUE | wye
33 | LV_792-24_0_3_load_25 | 41 | 0.0020935 | 0.00052469 | 0 | 0 |  | 1 | TRUE | wye
34 | LV_792-24_0_3_load_65 | 45 | 0.0017692 | 0.00044341 | 0 | 0 |  | 1 | TRUE | wye
35 | LV_792-24_0_3_load_66 | 46 | 0.0053173 | 0.0013326 | 0 | 0 |  | 1 | TRUE | wye
36 | LV_792-24_0_3_load_30 | 47 | 0.0072599 | 0.0018195 | 0 | 0 |  | 1 | TRUE | wye
37 | LV_792-24_0_3_load_32 | 48 | 0.0055937 | 0.0014019 | 0 | 0 |  | 1 | TRUE | wye
38 | LV_792-24_0_3_load_33 | 49 | 0.0014588 | 0.00036561 | 0 | 0 |  | 1 | TRUE | wye
39 | LV_792-24_0_3_load_34 | 50 | 0.0013895 | 0.00034825 | 0 | 0 |  | 1 | TRUE | wye
40 | LV_792-24_0_3_load_64 | 51 | 0.0016478 | 0.00041299 | 0 | 0 |  | 1 | TRUE | wye
41 | LV_792-24_0_3_load_37 | 52 | 0.0085597 | 0.0021453 | 0 | 0 |  | 1 | TRUE | wye
42 | LV_792-24_0_3_load_38 | 53 | 0.0080158 | 0.002009 | 0 | 0 |  | 1 | TRUE | wye
43 | LV_792-24_0_3_load_39 | 54 | 0.0039109 | 0.00098017 | 0 | 0 |  | 1 | TRUE | wye
44 | LV_792-24_0_3_load_41 | 55 | 0.0018004 | 0.00045123 | 0 | 0 |  | 1 | TRUE | wye
45 | LV_792-24_0_3_load_51 | 56 | 0.0011202 | 0.00028076 | 0 | 0 |  | 1 | TRUE | wye
46 | LV_792-24_0_3_load_52 | 57 | 0.0020981 | 0.00052583 | 0 | 0 |  | 1 | TRUE | wye
47 | LV_792-24_0_3_load_44 | 58 | 0.0073409 | 0.0018398 | 0 | 0 |  | 1 | TRUE | wye
48 | LV_792-24_0_3_load_48 | 60 | 0.015528 | 0.0038916 | 0 | 0 |  | 1 | TRUE | wye
49 | LV_792-24_0_3_load_49 | 61 | 0.0082855 | 0.0020765 | 0 | 0 |  | 1 | TRUE | wye
50 | LV_792-24_0_3_load_54 | 62 | 0.0019112 | 0.000479 | 0 | 0 |  | 1 | TRUE | wye
51 | LV_792-24_0_3_load_56 | 63 | 0.0013455 | 0.00033722 | 0 | 0 |  | 1 | TRUE | wye
52 | LV_792-24_0_3_load_57 | 64 | 0.0021106 | 0.00052897 | 0 | 0 |  | 1 | TRUE | wye
53 | LV_792-24_0_3_load_58 | 65 | 0.0047216 | 0.0011833 | 0 | 0 |  | 1 | TRUE | wye
54 | LV_792-24_0_3_load_59 | 66 | 0.0082506 | 0.0020678 | 0 | 0 |  | 1 | TRUE | wye

## ext_grid
| name | bus | vm_pu | va_degree | slack_weight | in_service
0 |  | 20 | 1 | 0 | 1 | TRUE

## line
| name | std_type | from_bus | to_bus | length_km | r_ohm_per_km | x_ohm_per_km | c_nf_per_km | g_us_per_km | max_i_ka | df | parallel | type | in_service
0 | LV_792-24_0_3_line_0 | NAYY 4x150 SE | 0 | 1 | 0.010125 | 0.208 | 0.08 | 261 | 0 | 0.27 | 1 | 1 | cs | TRUE
1 | LV_792-24_0_3_line_1 | NAYY 4x150 SE | 0 | 2 | 0.040882 | 0.208 | 0.08 | 261 | 0 | 0.27 | 1 | 1 | cs | TRUE
2 | LV_792-24_0_3_line_2 | NAYY 4x150 SE | 2 | 3 | 0.018671 | 0.208 | 0.08 | 261 | 0 | 0.27 | 1 | 1 | cs | TRUE
3 | LV_792-24_0_3_line_3 | NAYY 4x150 SE | 2 | 4 | 0.057894 | 0.208 | 0.08 | 261 | 0 | 0.27 | 1 | 1 | cs | TRUE
4 | LV_792-24_0_3_line_4 | NAYY 4x150 SE | 3 | 5 | 0.055736 | 0.208 | 0.08 | 261 | 0 | 0.27 | 1 | 1 | cs | TRUE
5 | LV_792-24_0_3_line_5 | NAYY 4x150 SE | 5 | 6 | 0.0095405 | 0.208 | 0.08 | 261 | 0 | 0.27 | 1 | 1 | cs | TRUE
6 | LV_792-24_0_3_line_6 | NAYY 4x150 SE | 5 | 7 | 0.029289 | 0.208 | 0.08 | 261 | 0 | 0.27 | 1 | 1 | cs | TRUE
7 | LV_792-24_0_3_line_7 | NAYY 4x150 SE | 6 | 8 | 0.057762 | 0.208 | 0.08 | 261 | 0 | 0.27 | 1 | 1 | cs | TRUE
8 | LV_792-24_0_3_line_8 | NAYY 4x150 SE | 7 | 9 | 0.0016189 | 0.208 | 0.08 | 261 | 0 | 0.27 | 1 | 1 | cs | TRUE
9 | LV_792-24_0_3_line_9 | NAYY 4x150 SE | 8 | 10 | 0.029082 | 0.208 | 0.08 | 261 | 0 | 0.27 | 1 | 1 | cs | TRUE
10 | LV_792-24_0_3_line_10 | NAYY 4x150 SE | 9 | 11 | 0.022115 | 0.208 | 0.08 | 261 | 0 | 0.27 | 1 | 1 | cs | TRUE
11 | LV_792-24_0_3_line_11 | NAYY 4x150 SE | 10 | 12 | 4.8644e-05 | 0.208 | 0.08 | 261 | 0 | 0.27 | 1 | 1 | cs | TRUE
12 | LV_792-24_0_3_line_12 | NAYY 4x150 SE | 11 | 16 | 0.013183 | 0.208 | 0.08 | 261 | 0 | 0.27 | 1 | 1 | cs | TRUE
13 | LV_792-24_0_3_line_13 | NAYY 4x150 SE | 12 | 13 | 0.037993 | 0.208 | 0.08 | 261 | 0 | 0.27 | 1 | 1 | cs | TRUE
14 | LV_792-24_0_3_line_14 | NAYY 4x150 SE | 13 | 62 | 0.0052849 | 0.208 | 0.08 | 261 | 0 | 0.27 | 1 | 1 | cs | TRUE
15 | LV_792-24_0_3_line_15 | NAYY 4x150 SE | 14 | 15 | 0.0024981 | 0.208 | 0.08 | 261 | 0 | 0.27 | 1 | 1 | cs | TRUE
16 | LV_792-24_0_3_line_16 | NAYY 4x150 SE | 15 | 57 | 0.016672 | 0.208 | 0.08 | 261 | 0 | 0.27 | 1 | 1 | cs | TRUE
17 | LV_792-24_0_3_line_17 | NAYY 4x150 SE | 17 | 18 | 0.032061 | 0.208 | 0.08 | 261 | 0 | 0.27 | 1 | 2 | cs | TRUE
18 | LV_792-24_0_3_line_18 | NAYY 4x150 SE | 17 | 19 | 0.026068 | 0.208 | 0.08 | 261 | 0 | 0.27 | 1 | 2 | cs | TRUE
19 | LV_792-24_0_3_line_19 | NAYY 4x150 SE | 18 | 20 | 0.03591 | 0.208 | 0.08 | 261 | 0 | 0.27 | 1 | 2 | cs | TRUE
20 | LV_792-24_0_3_line_20 | NAYY 4x150 SE | 19 | 21 | 0.047942 | 0.208 | 0.08 | 261 | 0 | 0.27 | 1 | 2 | cs | TRUE
21 | LV_792-24_0_3_line_21 | NAYY 4x150 SE | 19 | 22 | 0.036669 | 0.208 | 0.08 | 261 | 0 | 0.27 | 1 | 1 | cs | TRUE
22 | LV_792-24_0_3_line_22 | NAYY 4x150 SE | 20 | 23 | 0.030477 | 0.208 | 0.08 | 261 | 0 | 0.27 | 1 | 1 | cs | TRUE
23 | LV_792-24_0_3_line_23 | NAYY 4x150 SE | 21 | 24 | 0.072967 | 0.208 | 0.08 | 261 | 0 | 0.27 | 1 | 1 | cs | TRUE
24 | LV_792-24_0_3_line_24 | NAYY 4x150 SE | 21 | 25 | 0.076625 | 0.208 | 0.08 | 261 | 0 | 0.27 | 1 | 1 | cs | TRUE
25 | LV_792-24_0_3_line_25 | NAYY 4x150 SE | 21 | 26 | 0.037032 | 0.208 | 0.08 | 261 | 0 | 0.27 | 1 | 2 | cs | TRUE
26 | LV_792-24_0_3_line_26 | NAYY 4x150 SE | 22 | 27 | 0.036722 | 0.208 | 0.08 | 261 | 0 | 0.27 | 1 | 1 | cs | TRUE
27 | LV_792-24_0_3_line_27 | NAYY 4x150 SE | 23 | 28 | 0.023219 | 0.208 | 0.08 | 261 | 0 | 0.27 | 1 | 1 | cs | TRUE
28 | LV_792-24_0_3_line_28 | NAYY 4x150 SE | 26 | 29 | 0.017417 | 0.208 | 0.08 | 261 | 0 | 0.27 | 1 | 1 | cs | TRUE
29 | LV_792-24_0_3_line_29 | NAYY 4x150 SE | 27 | 30 | 0.033959 | 0.208 | 0.08 | 261 | 0 | 0.27 | 1 | 1 | cs | TRUE
30 | LV_792-24_0_3_line_30 | NAYY 4x150 SE | 28 | 35 | 0.018947 | 0.208 | 0.08 | 261 | 0 | 0.27 | 1 | 1 | cs | TRUE
31 | LV_792-24_0_3_line_31 | NAYY 4x150 SE | 29 | 58 | 0.013798 | 0.208 | 0.08 | 261 | 0 | 0.27 | 1 | 1 | cs | TRUE
32 | LV_792-24_0_3_line_32 | NAYY 4x150 SE | 31 | 32 | 0.049612 | 0.208 | 0.08 | 261 | 0 | 0.27 | 1 | 1 | cs | TRUE
33 | LV_792-24_0_3_line_33 | NAYY 4x150 SE | 31 | 33 | 0.07126 | 0.208 | 0.08 | 261 | 0 | 0.27 | 1 | 1 | cs | TRUE
34 | LV_792-24_0_3_line_34 | NAYY 4x150 SE | 32 | 34 | 0.012227 | 0.208 | 0.08 | 261 | 0 | 0.27 | 1 | 1 | cs | TRUE
35 | LV_792-24_0_3_line_35 | NAYY 4x150 SE | 34 | 35 | 0.007507 | 0.208 | 0.08 | 261 | 0 | 0.27 | 1 | 1 | cs | TRUE
36 | LV_792-24_0_3_line_36 | NAYY 4x150 SE | 34 | 36 | 0.019487 | 0.208 | 0.08 | 261 | 0 | 0.27 | 1 | 1 | cs | TRUE
37 | LV_792-24_0_3_line_37 | NAYY 4x150 SE | 35 | 37 | 0.018144 | 0.208 | 0.08 | 261 | 0 | 0.27 | 1 | 1 | cs | TRUE
38 | LV_792-24_0_3_line_38 | NAYY 4x150 SE | 36 | 38 | 0.014522 | 0.208 | 0.08 | 261 | 0 | 0.27 | 1 | 1 | cs | TRUE
39 | LV_792-24_0_3_line_39 | NAYY 4x150 SE | 37 | 44 | 0.054945 | 0.208 | 0.08 | 261 | 0 | 0.27 | 1 | 1 | cs | TRUE
40 | LV_792-24_0_3_line_40 | NAYY 4x150 SE | 38 | 53 | 0.008347 | 0.208 | 0.08 | 261 | 0 | 0.27 | 1 | 1 | cs | TRUE
41 | LV_792-24_0_3_line_41 | NAYY 4x150 SE | 39 | 40 | 0.0028454 | 0.208 | 0.08 | 261 | 0 | 0.27 | 1 | 1 | cs | TRUE
42 | LV_792-24_0_3_line_42 | NAYY 4x150 SE | 40 | 41 | 0.024305 | 0.208 | 0.08 | 261 | 0 | 0.27 | 1 | 1 | cs | TRUE
43 | LV_792-24_0_3_line_43 | NAYY 4x150 SE | 41 | 42 | 0.0046392 | 0.208 | 0.08 | 261 | 0 | 0.27 | 1 | 1 | cs | TRUE
44 | LV_792-24_0_3_line_44 | NAYY 4x150 SE | 42 | 43 | 0.046448 | 0.208 | 0.08 | 261 | 0 | 0.27 | 1 | 1 | cs | TRUE
45 | LV_792-24_0_3_line_45 | NAYY 4x150 SE | 42 | 44 | 0.078244 | 0.208 | 0.08 | 261 | 0 | 0.27 | 1 | 1 | cs | TRUE
46 | LV_792-24_0_3_line_46 | NAYY 4x150 SE | 43 | 45 | 0.011026 | 0.208 | 0.08 | 261 | 0 | 0.27 | 1 | 1 | cs | TRUE
47 | LV_792-24_0_3_line_47 | NAYY 4x150 SE | 43 | 46 | 0.024265 | 0.208 | 0.08 | 261 | 0 | 0.27 | 1 | 1 | cs | TRUE
48 | LV_792-24_0_3_line_48 | NAYY 4x150 SE | 44 | 47 | 0.01096 | 0.208 | 0.08 | 261 | 0 | 0.27 | 1 | 1 | cs | TRUE
49 | LV_792-24_0_3_line_49 | NAYY 4x150 SE | 47 | 48 | 0.036353 | 0.208 | 0.08 | 261 | 0 | 0.27 | 1 | 1 | cs | TRUE
50 | LV_792-24_0_3_line_50 | NAYY 4x150 SE | 48 | 49 | 0.032684 | 0.208 | 0.08 | 261 | 0 | 0.27 | 1 | 1 | cs | TRUE
51 | LV_792-24_0_3_line_51 | NAYY 4x150 SE | 49 | 50 | 0.031465 | 0.208 | 0.08 | 261 | 0 | 0.27 | 1 | 1 | cs | TRUE
52 | LV_792-24_0_3_line_52 | NAYY 4x150 SE | 50 | 51 | 0.15308 | 0.208 | 0.08 | 261 | 0 | 0.27 | 1 | 1 | cs | TRUE
53 | LV_792-24_0_3_line_53 | NAYY 4x150 SE | 52 | 53 | 0.0054838 | 0.208 | 0.08 | 261 | 0 | 0.27 | 1 | 1 | cs | TRUE
54 | LV_792-24_0_3_line_54 | NAYY 4x150 SE | 52 | 54 | 0.0082286 | 0.208 | 0.08 | 261 | 0 | 0.27 | 1 | 1 | cs | TRUE
55 | LV_792-24_0_3_line_55 | NAYY 4x150 SE | 54 | 55 | 0.0039118 | 0.208 | 0.08 | 261 | 0 | 0.27 | 1 | 1 | cs | TRUE
56 | LV_792-24_0_3_line_56 | NAYY 4x150 SE | 55 | 56 | 0.020605 | 0.208 | 0.08 | 261 | 0 | 0.27 | 1 | 1 | cs | TRUE
57 | LV_792-24_0_3_line_57 | NAYY 4x150 SE | 56 | 57 | 0.0067594 | 0.208 | 0.08 | 261 | 0 | 0.27 | 1 | 1 | cs | TRUE
58 | LV_792-24_0_3_line_58 | NAYY 4x150 SE | 58 | 59 | 0.031849 | 0.208 | 0.08 | 261 | 0 | 0.27 | 1 | 1 | cs | TRUE
59 | LV_792-24_0_3_line_59 | NAYY 4x150 SE | 59 | 60 | 0.023195 | 0.208 | 0.08 | 261 | 0 | 0.27 | 1 | 1 | cs | TRUE
60 | LV_792-24_0_3_line_60 | NAYY 4x150 SE | 59 | 61 | 0.013566 | 0.208 | 0.08 | 261 | 0 | 0.27 | 1 | 1 | cs | TRUE
61 | LV_792-24_0_3_line_61 | NAYY 4x150 SE | 60 | 62 | 0.0088775 | 0.208 | 0.08 | 261 | 0 | 0.27 | 1 | 1 | cs | TRUE
62 | LV_792-24_0_3_line_62 | NAYY 4x150 SE | 61 | 63 | 0.0099009 | 0.208 | 0.08 | 261 | 0 | 0.27 | 1 | 1 | cs | TRUE
63 | LV_792-24_0_3_line_63 | NAYY 4x150 SE | 63 | 64 | 0.013549 | 0.208 | 0.08 | 261 | 0 | 0.27 | 1 | 1 | cs | TRUE
64 | LV_792-24_0_3_line_64 | NAYY 4x150 SE | 64 | 65 | 0.0109 | 0.208 | 0.08 | 261 | 0 | 0.27 | 1 | 1 | cs | TRUE
65 | LV_792-24_0_3_line_65 | NAYY 4x150 SE | 65 | 66 | 0.011219 | 0.208 | 0.08 | 261 | 0 | 0.27 | 1 | 1 | cs | TRUE

## trafo
| name | std_type | hv_bus | lv_bus | sn_mva | vn_hv_kv | vn_lv_kv | vk_percent | vkr_percent | pfe_kw | i0_percent | shift_degree | tap_side | tap_neutral | tap_min | tap_max | tap_step_percent | tap_step_degree | tap_pos | tap_phase_shifter | parallel | df | in_service
0 | LV_792-24_0_3_trafo_16 | 0.25 MVA 20/0.4 kV | 67 | 20 | 0.25 | 20 | 0.4 | 6 | 1.44 | 0.8 | 0.32 | 150 | hv | 0 | -2 | 2 | 2.5 | 0 | 0 | FALSE | 1 | 1 | TRUE

## line_geodata
| x0 | y0 | x1 | y1 | x2 | y2 | x3 | y3 | x4 | y4 | x5 | y5 | x6 | y6 | x7 | y7 | x8 | y8 | x9 | y9 | x10 | y10
0 | 2599838.5618 | 1145276.4918 | 2599840.0059 | 1145266.4699
1 | 2599832.7314 | 1145316.9564 | 2599838.5618 | 1145276.4918
2 | 2599832.7314 | 1145316.9564 | 2599849.9596 | 1145324.1534
3 | 2599832.7314 | 1145316.9564 | 2599779.307 | 1145294.6512
4 | 2599895.5818 | 1145355.1839 | 2599887.0618 | 1145346.958 | 2599865.9119 | 1145330.8175 | 2599849.9596 | 1145324.1534
5 | 2599895.5818 | 1145355.1839 | 2599901.3427 | 1145362.7887
6 | 2599895.5818 | 1145355.1839 | 2599900.4905 | 1145346.8019 | 2599901.3815 | 1145342.3664 | 2599899.2455 | 1145330.6608 | 2599899.994 | 1145327.5986
7 | 2599936.2223 | 1145408.8312 | 2599901.3427 | 1145362.7887
8 | 2599899.994 | 1145327.5986 | 2599900.3785 | 1145326.026
9 | 2599936.2223 | 1145408.8312 | 2599932.3121 | 1145410.4543 | 2599920.5277 | 1145415.9907 | 2599909.7497 | 1145421.0267
10 | 2599897.1371 | 1145306.2639 | 2599902.8019 | 1145312.752 | 2599901.1966 | 1145322.6791 | 2599900.3785 | 1145326.026
11 | 2599909.7497 | 1145421.0267 | 2599909.7065 | 1145421.0491
12 | 2599886.9605 | 1145298.023 | 2599894.4356 | 1145303.1697 | 2599897.1371 | 1145306.2639
13 | 2599875.9742 | 1145438.5309 | 2599901.1842 | 1145425.4625 | 2599909.7065 | 1145421.0491
14 | 2599871.2822 | 1145440.9631 | 2599875.9742 | 1145438.5309
15 | 2599938.8122 | 1145479.9239 | 2599938.2287 | 1145482.353
16 | 2599934.3345 | 1145498.5639 | 2599934.3345 | 1145498.5639 | 2599938.2287 | 1145482.353
17 | 2599787.1395 | 1145546.004 | 2599770.8843 | 1145540.1123 | 2599757.3473 | 1145534.2027
18 | 2599733.4564 | 1145523.773 | 2599757.3473 | 1145534.2027
19 | 2599821.2462 | 1145552.2323 | 2599816.7158 | 1145548.8478 | 2599797.4723 | 1145549.7491 | 2599787.1395 | 1145546.004
20 | 2599733.4564 | 1145523.773 | 2599745.2382 | 1145477.3053
21 | 2599733.4564 | 1145523.773 | 2599721.1264 | 1145558.307
22 | 2599848.4183 | 1145565.4475 | 2599829.1995 | 1145558.174 | 2599821.2462 | 1145552.2323
23 | 2599745.2382 | 1145477.3053 | 2599726.179 | 1145481.7863 | 2599708.2955 | 1145488.9797 | 2599690.2279 | 1145501.6314 | 2599681.0022 | 1145509.3918
24 | 2599745.2382 | 1145477.3053 | 2599741.12 | 1145467.5341 | 2599739.6745 | 1145444.5118 | 2599739.6727 | 1145412.1516 | 2599737.8668 | 1145401.7133
25 | 2599745.2382 | 1145477.3053 | 2599781.5835 | 1145470.205
26 | 2599702.7581 | 1145589.8558 | 2599717.9411 | 1145567.2284 | 2599721.1264 | 1145558.307
27 | 2599869.6142 | 1145574.8797 | 2599855.7798 | 1145568.2335 | 2599848.4183 | 1145565.4475
28 | 2599781.5835 | 1145470.205 | 2599798.677 | 1145466.8657
29 | 2599683.8362 | 1145618.0552 | 2599702.7581 | 1145589.8558
30 | 2599887.4608 | 1145581.0053 | 2599882.5673 | 1145579.3157 | 2599875.2156 | 1145577.5707 | 2599869.6142 | 1145574.8797
31 | 2599812.2195 | 1145464.2201 | 2599798.677 | 1145466.8657
32 | 2599941.7066 | 1145589.692 | 2599938.5926 | 1145595.7667 | 2599932.6007 | 1145598.9462 | 2599922.929 | 1145595.7671 | 2599901.4863 | 1145581.381
33 | 2599967.5069 | 1145558.259 | 2599973.1149 | 1145560.1931 | 2599976.9867 | 1145563.9505 | 2599979.3067 | 1145570.5092 | 2599973.5992 | 1145581.7814 | 2599967.3154 | 1145589.3964 | 2599960.2557 | 1145591.1307 | 2599953.5799 | 1145585.6392 | 2599947.8799 | 1145584.0941 | 2599943.1401 | 1145586.8956 | 2599941.7066 | 1145589.692
34 | 2599891.3323 | 1145574.5687 | 2599901.4863 | 1145581.381
35 | 2599887.4608 | 1145581.0053 | 2599891.3323 | 1145574.5687
36 | 2599891.3323 | 1145574.5687 | 2599901.3715 | 1145557.8666
37 | 2599887.4608 | 1145581.0053 | 2599878.1131 | 1145596.5562
38 | 2599901.3715 | 1145557.8666 | 2599908.378 | 1145546.21 | 2599908.819 | 1145545.4004
39 | 2599849.8059 | 1145643.6482 | 2599878.1131 | 1145596.5562
40 | 2599912.8122 | 1145538.0705 | 2599908.819 | 1145545.4004
41 | 2599787.7265 | 1145734.5681 | 2599789.331 | 1145732.2183
42 | 2599789.331 | 1145732.2183 | 2599803.037 | 1145712.146
43 | 2599805.653 | 1145708.3148 | 2599803.037 | 1145712.146
44 | 2599805.653 | 1145708.3148 | 2599795.6589 | 1145705.7696 | 2599784.7353 | 1145707.4153 | 2599764.7553 | 1145715.4202 | 2599761.36 | 1145716.8544
45 | 2599805.653 | 1145708.3148 | 2599849.8059 | 1145643.6482
46 | 2599761.36 | 1145716.8544 | 2599770.5247 | 1145723.0236
47 | 2599747.0344 | 1145735.7533 | 2599757.957 | 1145718.2998 | 2599761.36 | 1145716.8544
48 | 2599849.8059 | 1145643.6482 | 2599851.0125 | 1145654.5415
49 | 2599851.0125 | 1145654.5415 | 2599855.0145 | 1145690.6733
50 | 2599855.0145 | 1145690.6733 | 2599858.1281 | 1145718.7845 | 2599858.6137 | 1145723.1586
51 | 2599862.2608 | 1145754.4109 | 2599860.0261 | 1145735.8817 | 2599858.6137 | 1145723.1586
52 | 2599862.2608 | 1145754.4109 | 2599943.0414 | 1145884.4374
53 | 2599915.4356 | 1145533.2549 | 2599912.8122 | 1145538.0705
54 | 2599915.4356 | 1145533.2549 | 2599919.3721 | 1145526.029
55 | 2599921.2435 | 1145522.5939 | 2599919.3721 | 1145526.029
56 | 2599931.1009 | 1145504.4996 | 2599921.2435 | 1145522.5939
57 | 2599931.1009 | 1145504.4996 | 2599934.3345 | 1145498.5639
58 | 2599842.8082 | 1145455.7236 | 2599831.9765 | 1145459.9705 | 2599824.2407 | 1145461.8718 | 2599812.2195 | 1145464.2201
59 | 2599842.8082 | 1145455.7236 | 2599863.4007 | 1145445.0488
60 | 2599842.8082 | 1145455.7236 | 2599841.5708 | 1145442.2146
61 | 2599863.4007 | 1145445.0488 | 2599871.2822 | 1145440.9631
62 | 2599841.5708 | 1145442.2146 | 2599840.6677 | 1145432.3549
63 | 2599836.9914 | 1145419.3616 | 2599836.9914 | 1145419.3616 | 2599840.4642 | 1145430.1334 | 2599840.6677 | 1145432.3549
64 | 2599836.9914 | 1145419.3616 | 2599826.7961 | 1145415.5054
65 | 2599816.3029 | 1145411.5365 | 2599826.7961 | 1145415.5054

## bus_geodata
| x | y | coords
0 | 2599838.5618 | 1145276.4918
1 | 2599840.0059 | 1145266.4699
2 | 2599832.7314 | 1145316.9564
3 | 2599849.9596 | 1145324.1534
4 | 2599779.307 | 1145294.6512
5 | 2599895.5818 | 1145355.1839
6 | 2599901.3427 | 1145362.7887
7 | 2599899.994 | 1145327.5986
8 | 2599936.2223 | 1145408.8312
9 | 2599900.3785 | 1145326.026
10 | 2599909.7497 | 1145421.0267
11 | 2599897.1371 | 1145306.2639
12 | 2599909.7065 | 1145421.0491
13 | 2599875.9742 | 1145438.5309
14 | 2599938.8122 | 1145479.9239
15 | 2599938.2287 | 1145482.353
16 | 2599886.9605 | 1145298.023
17 | 2599757.3473 | 1145534.2027
18 | 2599787.1395 | 1145546.004
19 | 2599733.4564 | 1145523.773
20 | 2599821.2462 | 1145552.2323
21 | 2599745.2382 | 1145477.3053
22 | 2599721.1264 | 1145558.307
23 | 2599848.4183 | 1145565.4475
24 | 2599681.0022 | 1145509.3918
25 | 2599737.8668 | 1145401.7133
26 | 2599781.5835 | 1145470.205
27 | 2599702.7581 | 1145589.8558
28 | 2599869.6142 | 1145574.8797
29 | 2599798.677 | 1145466.8657
30 | 2599683.8362 | 1145618.0552
31 | 2599941.7066 | 1145589.692
32 | 2599901.4863 | 1145581.381
33 | 2599967.5069 | 1145558.259
34 | 2599891.3323 | 1145574.5687
35 | 2599887.4608 | 1145581.0053
36 | 2599901.3715 | 1145557.8666
37 | 2599878.1131 | 1145596.5562
38 | 2599908.819 | 1145545.4004
39 | 2599787.7265 | 1145734.5681
40 | 2599789.331 | 1145732.2183
41 | 2599803.037 | 1145712.146
42 | 2599805.653 | 1145708.3148
43 | 2599761.36 | 1145716.8544
44 | 2599849.8059 | 1145643.6482
45 | 2599770.5247 | 1145723.0236
46 | 2599747.0344 | 1145735.7533
47 | 2599851.0125 | 1145654.5415
48 | 2599855.0145 | 1145690.6733
49 | 2599858.6137 | 1145723.1586
50 | 2599862.2608 | 1145754.4109
51 | 2599943.0414 | 1145884.4374
52 | 2599915.4356 | 1145533.2549
53 | 2599912.8122 | 1145538.0705
54 | 2599919.3721 | 1145526.029
55 | 2599921.2435 | 1145522.5939
56 | 2599931.1009 | 1145504.4996
57 | 2599934.3345 | 1145498.5639
58 | 2599812.2195 | 1145464.2202
59 | 2599842.8082 | 1145455.7236
60 | 2599863.4007 | 1145445.0488
61 | 2599841.5708 | 1145442.2146
62 | 2599871.2822 | 1145440.9631
63 | 2599840.6677 | 1145432.3549
64 | 2599836.9914 | 1145419.3616
65 | 2599826.7961 | 1145415.5054
66 | 2599816.3029 | 1145411.5365
67 | 2599887.4608 | 1145581.0053

## line_std_types
| c_nf_per_km | r_ohm_per_km | x_ohm_per_km | max_i_ka | type | q_mm2 | alpha | voltage_rating
NAYY 4x50 SE | 210 | 0.642 | 0.083 | 0.142 | cs | 50 | 0.00403 | LV
NAYY 4x120 SE | 264 | 0.225 | 0.08 | 0.242 | cs | 120 | 0.00403 | LV
NAYY 4x150 SE | 261 | 0.208 | 0.08 | 0.27 | cs | 150 | 0.00403 | LV
NA2XS2Y 1x95 RM/25 12/20 kV | 216 | 0.313 | 0.132 | 0.252 | cs | 95 | 0.00403 | MV
NA2XS2Y 1x185 RM/25 12/20 kV | 273 | 0.161 | 0.117 | 0.362 | cs | 185 | 0.00403 | MV
NA2XS2Y 1x240 RM/25 12/20 kV | 304 | 0.122 | 0.112 | 0.421 | cs | 240 | 0.00403 | MV
NA2XS2Y 1x95 RM/25 6/10 kV | 315 | 0.313 | 0.123 | 0.249 | cs | 95 | 0.00403 | MV
NA2XS2Y 1x185 RM/25 6/10 kV | 406 | 0.161 | 0.11 | 0.358 | cs | 185 | 0.00403 | MV
NA2XS2Y 1x240 RM/25 6/10 kV | 456 | 0.122 | 0.105 | 0.416 | cs | 240 | 0.00403 | MV
NA2XS2Y 1x150 RM/25 12/20 kV | 250 | 0.206 | 0.116 | 0.319 | cs | 150 | 0.00403 | MV
NA2XS2Y 1x120 RM/25 12/20 kV | 230 | 0.253 | 0.119 | 0.283 | cs | 120 | 0.00403 | MV
NA2XS2Y 1x70 RM/25 12/20 kV | 190 | 0.443 | 0.132 | 0.22 | cs | 70 | 0.00403 | MV
NA2XS2Y 1x150 RM/25 6/10 kV | 360 | 0.206 | 0.11 | 0.315 | cs | 150 | 0.00403 | MV
NA2XS2Y 1x120 RM/25 6/10 kV | 340 | 0.253 | 0.113 | 0.28 | cs | 120 | 0.00403 | MV
NA2XS2Y 1x70 RM/25 6/10 kV | 280 | 0.443 | 0.123 | 0.217 | cs | 70 | 0.00403 | MV
N2XS(FL)2Y 1x120 RM/35 64/110 kV | 112 | 0.153 | 0.166 | 0.366 | cs | 120 | 0.00393 | HV
N2XS(FL)2Y 1x185 RM/35 64/110 kV | 125 | 0.099 | 0.156 | 0.457 | cs | 185 | 0.00393 | HV
N2XS(FL)2Y 1x240 RM/35 64/110 kV | 135 | 0.075 | 0.149 | 0.526 | cs | 240 | 0.00393 | HV
N2XS(FL)2Y 1x300 RM/35 64/110 kV | 144 | 0.06 | 0.144 | 0.588 | cs | 300 | 0.00393 | HV
15-AL1/3-ST1A 0.4 | 11 | 1.8769 | 0.35 | 0.105 | ol | 16 | 0.00403 | LV
24-AL1/4-ST1A 0.4 | 11.25 | 1.2012 | 0.335 | 0.14 | ol | 24 | 0.00403 | LV
48-AL1/8-ST1A 0.4 | 12.2 | 0.5939 | 0.3 | 0.21 | ol | 48 | 0.00403 | LV
94-AL1/15-ST1A 0.4 | 13.2 | 0.306 | 0.29 | 0.35 | ol | 94 | 0.00403 | LV
34-AL1/6-ST1A 10.0 | 9.7 | 0.8342 | 0.36 | 0.17 | ol | 34 | 0.00403 | MV
48-AL1/8-ST1A 10.0 | 10.1 | 0.5939 | 0.35 | 0.21 | ol | 48 | 0.00403 | MV
70-AL1/11-ST1A 10.0 | 10.4 | 0.4132 | 0.339 | 0.29 | ol | 70 | 0.00403 | MV
94-AL1/15-ST1A 10.0 | 10.75 | 0.306 | 0.33 | 0.35 | ol | 94 | 0.00403 | MV
122-AL1/20-ST1A 10.0 | 11.1 | 0.2376 | 0.323 | 0.41 | ol | 122 | 0.00403 | MV
149-AL1/24-ST1A 10.0 | 11.25 | 0.194 | 0.315 | 0.47 | ol | 149 | 0.00403 | MV
34-AL1/6-ST1A 20.0 | 9.15 | 0.8342 | 0.382 | 0.17 | ol | 34 | 0.00403 | MV
48-AL1/8-ST1A 20.0 | 9.5 | 0.5939 | 0.372 | 0.21 | ol | 48 | 0.00403 | MV
70-AL1/11-ST1A 20.0 | 9.7 | 0.4132 | 0.36 | 0.29 | ol | 70 | 0.00403 | MV
94-AL1/15-ST1A 20.0 | 10 | 0.306 | 0.35 | 0.35 | ol | 94 | 0.00403 | MV
122-AL1/20-ST1A 20.0 | 10.3 | 0.2376 | 0.344 | 0.41 | ol | 122 | 0.00403 | MV
149-AL1/24-ST1A 20.0 | 10.5 | 0.194 | 0.337 | 0.47 | ol | 149 | 0.00403 | MV
184-AL1/30-ST1A 20.0 | 10.75 | 0.1571 | 0.33 | 0.535 | ol | 184 | 0.00403 | MV
243-AL1/39-ST1A 20.0 | 11 | 0.1188 | 0.32 | 0.645 | ol | 243 | 0.00403 | MV
48-AL1/8-ST1A 110.0 | 8 | 0.5939 | 0.46 | 0.21 | ol | 48 | 0.00403 | HV
70-AL1/11-ST1A 110.0 | 8.4 | 0.4132 | 0.45 | 0.29 | ol | 70 | 0.00403 | HV
94-AL1/15-ST1A 110.0 | 8.65 | 0.306 | 0.44 | 0.35 | ol | 94 | 0.00403 | HV
122-AL1/20-ST1A 110.0 | 8.5 | 0.2376 | 0.43 | 0.41 | ol | 122 | 0.00403 | HV
149-AL1/24-ST1A 110.0 | 8.75 | 0.194 | 0.41 | 0.47 | ol | 149 | 0.00403 | HV
184-AL1/30-ST1A 110.0 | 8.8 | 0.1571 | 0.4 | 0.535 | ol | 184 | 0.00403 | HV
243-AL1/39-ST1A 110.0 | 9 | 0.1188 | 0.39 | 0.645 | ol | 243 | 0.00403 | HV
305-AL1/39-ST1A 110.0 | 9.2 | 0.0949 | 0.38 | 0.74 | ol | 305 | 0.00403 | HV
490-AL1/64-ST1A 110.0 | 9.75 | 0.059 | 0.37 | 0.96 | ol | 490 | 0.00403 | HV
679-AL1/86-ST1A 110.0 | 9.95 | 0.042 | 0.36 | 1.15 | ol | 679 | 0.00403 | HV
490-AL1/64-ST1A 220.0 | 10 | 0.059 | 0.285 | 0.96 | ol | 490 | 0.00403 | HV
679-AL1/86-ST1A 220.0 | 11.7 | 0.042 | 0.275 | 1.15 | ol | 679 | 0.00403 | HV
490-AL1/64-ST1A 380.0 | 11 | 0.059 | 0.253 | 0.96 | ol | 490 | 0.00403 | HV
679-AL1/86-ST1A 380.0 | 14.6 | 0.042 | 0.25 | 1.15 | ol | 679 | 0.00403 | HV

## trafo_std_types
| i0_percent | pfe_kw | vkr_percent | sn_mva | vn_lv_kv | vn_hv_kv | vk_percent | shift_degree | vector_group | tap_side | tap_neutral | tap_min | tap_max | tap_step_degree | tap_step_percent | tap_phase_shifter
160 MVA 380/110 kV | 0.06 | 60 | 0.25 | 160 | 110 | 380 | 12.2 | 0 | Yy0 | hv | 0 | -9 | 9 | 0 | 1.5 | FALSE
100 MVA 220/110 kV | 0.06 | 55 | 0.26 | 100 | 110 | 220 | 12 | 0 | Yy0 | hv | 0 | -9 | 9 | 0 | 1.5 | FALSE
63 MVA 110/20 kV | 0.04 | 22 | 0.32 | 63 | 20 | 110 | 18 | 150 | YNd5 | hv | 0 | -9 | 9 | 0 | 1.5 | FALSE
40 MVA 110/20 kV | 0.05 | 18 | 0.34 | 40 | 20 | 110 | 16.2 | 150 | YNd5 | hv | 0 | -9 | 9 | 0 | 1.5 | FALSE
25 MVA 110/20 kV | 0.07 | 14 | 0.41 | 25 | 20 | 110 | 12 | 150 | YNd5 | hv | 0 | -9 | 9 | 0 | 1.5 | FALSE
63 MVA 110/10 kV | 0.04 | 22 | 0.32 | 63 | 10 | 110 | 18 | 150 | YNd5 | hv | 0 | -9 | 9 | 0 | 1.5 | FALSE
40 MVA 110/10 kV | 0.05 | 18 | 0.34 | 40 | 10 | 110 | 16.2 | 150 | YNd5 | hv | 0 | -9 | 9 | 0 | 1.5 | FALSE
25 MVA 110/10 kV | 0.07 | 14 | 0.41 | 25 | 10 | 110 | 12 | 150 | YNd5 | hv | 0 | -9 | 9 | 0 | 1.5 | FALSE
0.25 MVA 20/0.4 kV | 0.32 | 0.8 | 1.44 | 0.25 | 0.4 | 20 | 6 | 150 | Yzn5 | hv | 0 | -2 | 2 | 0 | 2.5 | FALSE
0.4 MVA 20/0.4 kV | 0.3375 | 1.35 | 1.425 | 0.4 | 0.4 | 20 | 6 | 150 | Dyn5 | hv | 0 | -2 | 2 | 0 | 2.5 | FALSE
0.63 MVA 20/0.4 kV | 0.2619 | 1.65 | 1.206 | 0.63 | 0.4 | 20 | 6 | 150 | Dyn5 | hv | 0 | -2 | 2 | 0 | 2.5 | FALSE
0.25 MVA 10/0.4 kV | 0.24 | 0.6 | 1.2 | 0.25 | 0.4 | 10 | 4 | 150 | Dyn5 | hv | 0 | -2 | 2 | 0 | 2.5 | FALSE
0.4 MVA 10/0.4 kV | 0.2375 | 0.95 | 1.325 | 0.4 | 0.4 | 10 | 4 | 150 | Dyn5 | hv | 0 | -2 | 2 | 0 | 2.5 | FALSE
0.63 MVA 10/0.4 kV | 0.1873 | 1.18 | 1.0794 | 0.63 | 0.4 | 10 | 4 | 150 | Dyn5 | hv | 0 | -2 | 2 | 0 | 2.5 | FALSE

## trafo3w_std_types
| sn_hv_mva | sn_mv_mva | sn_lv_mva | vn_hv_kv | vn_mv_kv | vn_lv_kv | vk_hv_percent | vk_mv_percent | vk_lv_percent | vkr_hv_percent | vkr_mv_percent | vkr_lv_percent | pfe_kw | i0_percent | shift_mv_degree | shift_lv_degree | vector_group | tap_side | tap_neutral | tap_min | tap_max | tap_step_percent
63/25/38 MVA 110/20/10 kV | 63 | 25 | 38 | 110 | 20 | 10 | 10.4 | 10.4 | 10.4 | 0.28 | 0.32 | 0.35 | 35 | 0.89 | 0 | 0 | YN0yn0yn0 | hv | 0 | -10 | 10 | 1.2
63/25/38 MVA 110/10/10 kV | 63 | 25 | 38 | 110 | 10 | 10 | 10.4 | 10.4 | 10.4 | 0.28 | 0.32 | 0.35 | 35 | 0.89 | 0 | 0 | YN0yn0yn0 | hv | 0 | -10 | 10 | 1.2

## fuse_std_types
| fuse_type | i_rated_a | t_avg | t_min | t_total | x_avg | x_min | x_total
HV 100A | HV 100A | 100 | 0 | [10.0, 3.64, 0.854, 0.281, 0.1, 0.0531, 0.022, 0.01] | [10.0, 4.267, 1.21, 0.403, 0.1, 0.058, 0.022, 0.01] | 0 | [300.0, 350.0, 450.0, 550.0, 700.0, 850.0, 1200.0, 1752.0] | [600.0, 700.0, 900.0, 1150.0, 1665.0, 2000.0, 3000.0, 4313.0]
HV 10A | HV 10A | 10 | 0 | [10.0, 1675.0, 0.344, 0.156, 0.1, 0.0417, 0.0171, 0.01] | [10.0, 1.3, 0.3, 0.155, 0.1, 0.0555, 0.023, 0.01] | 0 | [30.0, 32.0, 35.0, 37.0, 39.0, 50.0, 70.0, 88.0] | [60.0, 70.0, 80.0, 87.0, 94.0, 110.0, 150.0, 216.0]
HV 125A | HV 125A | 125 | 0 | [10.0, 1.82, 0.344, 0.1, 0.0467, 0.0269, 0.01] | [10.0, 2.478, 0.426, 0.1, 0.0427, 0.0211, 0.01] | 0 | [375.0, 500.0, 700.0, 925.0, 1200.0, 1500.0, 2341.0] | [750.0, 1000.0, 1500.0, 2200.0, 3000.0, 4000.0, 5765.0]
HV 160A | HV 160A | 160 | 0 | [10.0, 4.15, 1.03, 0.198, 0.1, 0.051, 0.0172, 0.01] | [10.0, 2.3, 0.734, 0.274, 0.1, 0.046, 0.0177, 0.01] | 0 | [480.0, 550.0, 700.0, 1000.0, 1260.0, 1600.0, 2500.0, 3227.0] | [960.0, 1300.0, 1700.0, 2200.0, 2996.0, 4000.0, 6000.0, 7946.0]
HV 16A | HV 16A | 16 | 0 | [10.0, 0.352, 0.164, 0.1, 0.0649, 0.0342, 0.01] | [10.0, 2.34, 0.722, 0.181, 0.1, 0.055, 0.0296, 0.01] | 0 | [48.0, 60.0, 65.0, 71.0, 80.0, 100.0, 162.0] | [96.0, 110.0, 125.0, 150.0, 168.0, 200.0, 250.0, 398.0]
HV 200A | HV 200A | 200 | 0 | [10.0, 4.267, 1.21, 0.403, 0.1, 0.058, 0.022, 0.01] | [10.0, 3.73, 1.654, 0.328, 0.1, 0.0531, 0.019, 0.01] | 0 | [600.0, 700.0, 900.0, 1150.0, 1665.0, 2000.0, 3000.0, 4313.0] | [1200.0, 1500.0, 1800.0, 2700.0, 3960.0, 5000.0, 7500.0, 10620.0]
HV 20A | HV 20A | 20 | 0 | [10.0, 1.3, 0.3, 0.155, 0.1, 0.0555, 0.023, 0.01] | [10.0, 1.3, 0.161, 0.1, 0.0611, 0.0399, 0.0141, 0.01] | 0 | [60.0, 70.0, 80.0, 87.0, 94.0, 110.0, 150.0, 216.0] | [120.0, 150.0, 200.0, 223.0, 260.0, 300.0, 450.0, 532.0]
HV 25A | HV 25A | 25 | 0 | [10.0, 2.512, 0.833, 0.299, 0.1, 0.0372, 0.0223, 0.01] | [10.0, 3.125, 0.597, 0.198, 0.1, 0.0378, 0.022, 0.01] | 0 | [75.0, 82.0, 90.0, 100.0, 124.0, 170.0, 200.0, 289.0] | [150.0, 170.0, 210.0, 250.0, 294.0, 400.0, 500.0, 711.0]
HV 31.5A | HV 31.5A | 31.5 | 0 | [10.0, 2.34, 0.722, 0.181, 0.1, 0.055, 0.0296, 0.01] | [10.0, 2.84, 0.368, 0.164, 0.1, 0.0621, 0.0378, 0.0195, 0.01] | 0 | [95.0, 110.0, 125.0, 150.0, 165.0, 200.0, 250.0, 390.0] | [189.0, 220.0, 300.0, 350.0, 393.0, 450.0, 530.0, 700.0, 960.0]
HV 40A | HV 40A | 40 | 0 | [10.0, 1.3, 0.161, 0.1, 0.0611, 0.0399, 0.0141, 0.01] | [10.0, 2.05, 0.369, 0.198, 0.1, 0.051, 0.0298, 0.01] | 0 | [120.0, 150.0, 200.0, 223.0, 260.0, 300.0, 450.0, 532.0] | [240.0, 300.0, 400.0, 450.0, 530.0, 650.0, 800.0, 1311.0]
HV 50A | HV 50A | 50 | 0 | [10.0, 3.215, 0.597, 0.198, 0.1, 0.0378, 0.022, 0.01] | [10.0, 3.64, 0.854, 0.281, 0.1, 0.0531, 0.022, 0.01] | 0 | [150.0, 170.0, 210.0, 250.0, 294.0, 400.0, 500.0, 711.0] | [300.0, 350.0, 450.0, 550.0, 700.0, 850.0, 1200.0, 1752.0]
HV 6.3A | HV 6.3A | 6.3 | 0 | [10.0, 1.39, 0.344, 0.168, 0.1, 0.056, 0.0263, 0.01] | [10.0, 1.711, 0.516, 0.198, 0.1, 0.0634, 0.0303, 0.01] | 0 | [19.0, 19.5, 20.4, 20.8, 22.0, 25.0, 32.0, 48.0] | [38.0, 40.0, 43.0, 48.0, 53.0, 60.0, 75.0, 118.0]
HV 63A | HV 63A | 63 | 0 | [10.0, 2.84, 0.368, 0.164, 0.1, 0.0621, 0.0378, 0.0195, 0.01] | [10.0, 1.82, 0.344, 0.1, 0.0467, 0.0269, 0.01] | 0 | [189.0, 220.0, 300.0, 350.0, 393.0, 450.0, 530.0, 700.0, 961.0] | [378.0, 500.0, 700.0, 934.0, 1200.0, 1500.0, 2366.0]
HV 80A | HV 80A | 80 | 0 | [10.0, 2.05, 0.369, 0.198, 0.1, 0.051, 0.0298, 0.01] | [10.0, 4.15, 1.03, 0.198, 0.1, 0.051, 0.0172, 0.01] | 0 | [240.0, 300.0, 400.0, 450.0, 530.0, 650.0, 800.0, 1311.0] | [480.0, 550.0, 700.0, 1000.0, 1260.0, 1600.0, 2500.0, 3227.0]
Siemens NH-1-100 | Siemens NH-1-100 | 100 | [5400.0, 2000.0, 400.0, 20.0, 1.0, 0.2, 0.012, 0.004] | 0 | 0 | [150.0, 190.0, 250.0, 430.0, 900.0, 1250.0, 2700.0, 3600.0] | 0 | 0
Siemens NH-1-125 | Siemens NH-1-125 | 125 | [4800.0, 120.0, 7.0, 0.1, 0.004] | 0 | 0 | [180.0, 400.0, 740.0, 2000.0, 4250.0] | 0 | 0
Siemens NH-1-16 | Siemens NH-1-16 | 16 | [4000.0, 400.0, 2.0, 0.1, 0.04, 0.01] | 0 | 0 | [26.0, 35.0, 75.0, 150.0, 200.0, 300.0] | 0 | 0
Siemens NH-1-160 | Siemens NH-1-160 | 160 | [4800.0, 120.0, 7.0, 0.1, 0.004] | 0 | 0 | [210.0, 500.0, 900.0, 2300.0, 5000.0] | 0 | 0
Siemens NH-1-25 | Siemens NH-1-25 | 25 | [4000.0, 1000.0, 10.0, 0.2, 0.02, 0.01] | 0 | 0 | [40.0, 50.0, 100.0, 210.0, 400.0, 500.0] | 0 | 0
Siemens NH-1-50 | Siemens NH-1-50 | 50 | [4000.0, 40.0, 4.0, 1.0, 0.02, 0.01] | 0 | 0 | [86.0, 200.0, 300.0, 400.0, 1000.0, 1280.0] | 0 | 0
Siemens NH-1-63 | Siemens NH-1-63 | 63 | [4000.0, 100.0, 10.0, 2.0, 0.04, 0.01] | 0 | 0 | [100.0, 200.0, 300.0, 400.0, 1000.0, 1500.0] | 0 | 0
Siemens NH-1-80 | Siemens NH-1-80 | 80 | [4800.0, 120.0, 7.0, 0.1, 0.01] | 0 | 0 | [150.58, 250.0, 450.0, 1150.0, 2470.0] | 0 | 0
Siemens NH-2-1000 | Siemens NH-2-1000 | 1000 | [4800.0, 120.0, 7.0, 0.1, 0.004] | 0 | 0 | [1900.0, 3500.0, 8400.0, 24000.0, 52000.0] | 0 | 0
Siemens NH-2-200 | Siemens NH-2-200 | 200 | [4800.0, 120.0, 7.0, 0.1, 0.004] | 0 | 0 | [280.0, 650.0, 1200.0, 3000.0, 7000.0] | 0 | 0
Siemens NH-2-224 | Siemens NH-2-224 | 224 | [4800.0, 120.0, 7.0, 0.2, 0.04, 0.004] | 0 | 0 | [400.0, 750.0, 1453.0, 3025.0, 4315.0, 7600.0] | 0 | 0
Siemens NH-2-250 | Siemens NH-2-250 | 250 | [4800.0, 120.0, 7.0, 0.1, 0.004] | 0 | 0 | [450.0, 800.0, 1650.0, 4000.0, 8500.0] | 0 | 0
Siemens NH-2-315 | Siemens NH-2-315 | 315 | [4800.0, 120.0, 7.0, 0.1, 0.004] | 0 | 0 | [550.0, 920.0, 1900.0, 5000.0, 11000.0] | 0 | 0
Siemens NH-2-355 | Siemens NH-2-355 | 355 | [4800.0, 120.0, 6.0, 0.1, 0.004] | 0 | 0 | [650.0, 1116.27, 2350.0, 5840.0, 12790.0] | 0 | 0
Siemens NH-2-400 | Siemens NH-2-400 | 400 | [4800.0, 120.0, 7.0, 0.1, 0.004] | 0 | 0 | [720.0, 1350.0, 2800.0, 6500.0, 15000.0] | 0 | 0
Siemens NH-2-425 | Siemens NH-2-425 | 425 | [4800.0, 120.0, 7.0, 0.1, 0.004] | 0 | 0 | [850.0, 1500.0, 3050.0, 7500.0, 16500.0] | 0 | 0
Siemens NH-2-630 | Siemens NH-2-630 | 630 | [4800.0, 120.0, 7.0, 0.1, 0.004] | 0 | 0 | [1200.0, 2000.0, 4800.0, 12000.0, 26000.0] | 0 | 0

## dtypes
| element | column | dtype
0 | bus | name | object
1 | bus | vn_kv | float64
2 | bus | type | object
3 | bus | zone | object
4 | bus | in_service | bool
5 | load | name | object
6 | load | bus | uint32
7 | load | p_mw | float64
8 | load | q_mvar | float64
9 | load | const_z_percent | float64
10 | load | const_i_percent | float64
11 | load | sn_mva | float64
12 | load | scaling | float64
13 | load | in_service | bool
14 | load | type | object
15 | ext_grid | name | object
16 | ext_grid | bus | uint32
17 | ext_grid | vm_pu | float64
18 | ext_grid | va_degree | float64
19 | ext_grid | slack_weight | float64
20 | ext_grid | in_service | bool
21 | line | name | object
22 | line | std_type | object
23 | line | from_bus | uint32
24 | line | to_bus | uint32
25 | line | length_km | float64
26 | line | r_ohm_per_km | float64
27 | line | x_ohm_per_km | float64
28 | line | c_nf_per_km | float64
29 | line | g_us_per_km | float64
30 | line | max_i_ka | float64
31 | line | df | float64
32 | line | parallel | uint32
33 | line | type | object
34 | line | in_service | bool
35 | trafo | name | object
36 | trafo | std_type | object
37 | trafo | hv_bus | uint32
38 | trafo | lv_bus | uint32
39 | trafo | sn_mva | float64
40 | trafo | vn_hv_kv | float64
41 | trafo | vn_lv_kv | float64
42 | trafo | vk_percent | float64
43 | trafo | vkr_percent | float64
44 | trafo | pfe_kw | float64
45 | trafo | i0_percent | float64
46 | trafo | shift_degree | float64
47 | trafo | tap_side | object
48 | trafo | tap_neutral | int32
49 | trafo | tap_min | int32
50 | trafo | tap_max | int32
51 | trafo | tap_step_percent | float64
52 | trafo | tap_step_degree | float64
53 | trafo | tap_pos | int32
54 | trafo | tap_phase_shifter | bool
55 | trafo | parallel | uint32
56 | trafo | df | float64
57 | trafo | in_service | bool
58 | line_geodata | coords | object
59 | bus_geodata | x | float64
60 | bus_geodata | y | float64
61 | bus_geodata | coords | object

## parameters
| version | format_version | converged | OPF_converged | name | f_hz | sn_mva
0 | 2.14.6 | 2.14.0 | FALSE | FALSE |  | 50 | 1