## bus
| name | vn_kv | type | zone | in_service
0 | bus_LV_792-27_1_3_node_5 | 0.4 | n |  | TRUE
1 | bus_LV_792-27_1_3_node_6 | 0.4 | n |  | TRUE
2 | bus_LV_792-27_1_3_node_8 | 0.4 | n |  | TRUE
3 | bus_LV_792-27_1_3_node_9 | 0.4 | n |  | TRUE
4 | bus_LV_792-27_1_3_node_10 | 0.4 | n |  | TRUE
5 | bus_LV_792-27_1_3_node_73 | 0.4 | n |  | TRUE
6 | bus_LV_792-27_1_3_node_88 | 0.4 | n |  | TRUE
7 | bus_LV_792-27_1_3_node_74 | 0.4 | n |  | TRUE
8 | bus_LV_792-27_1_3_node_15 | 0.4 | n |  | TRUE
9 | bus_LV_792-27_1_3_node_178 | 0.4 | n |  | TRUE
10 | bus_LV_792-27_1_3_node_13 | 0.4 | n |  | TRUE
11 | bus_LV_792-27_1_3_node_12 | 0.4 | n |  | TRUE
12 | bus_LV_792-27_1_3_node_90 | 0.4 | n |  | TRUE
13 | bus_LV_792-27_1_3_node_89 | 0.4 | n |  | TRUE
14 | bus_LV_792-27_1_3_node_14 | 0.4 | n |  | TRUE
15 | bus_LV_792-27_1_3_node_70 | 0.4 | n |  | TRUE
16 | bus_LV_792-27_1_3_node_16 | 0.4 | n |  | TRUE
17 | bus_LV_792-27_1_3_node_17 | 0.4 | n |  | TRUE
18 | bus_LV_792-27_1_3_node_18 | 0.4 | n |  | TRUE
19 | bus_LV_792-27_1_3_node_19 | 0.4 | n |  | TRUE
20 | bus_LV_792-27_1_3_node_20 | 0.4 | n |  | TRUE
21 | bus_LV_792-27_1_3_node_21 | 0.4 | n |  | TRUE
22 | bus_LV_792-27_1_3_node_85 | 0.4 | n |  | TRUE
23 | bus_LV_792-27_1_3_node_22 | 0.4 | n |  | TRUE
24 | bus_LV_792-27_1_3_node_86 | 0.4 | n |  | TRUE
25 | bus_LV_792-27_1_3_node_84 | 0.4 | n |  | TRUE
26 | bus_LV_792-27_1_3_node_23 | 0.4 | n |  | TRUE
27 | bus_LV_792-27_1_3_node_31 | 0.4 | n |  | TRUE
28 | bus_LV_792-27_1_3_node_30 | 0.4 | n |  | TRUE
29 | bus_LV_792-27_1_3_node_42 | 0.4 | n |  | TRUE
30 | bus_LV_792-27_1_3_node_39 | 0.4 | n |  | TRUE
31 | bus_LV_792-27_1_3_node_24 | 0.4 | n |  | TRUE
32 | bus_LV_792-27_1_3_node_25 | 0.4 | n |  | TRUE
33 | bus_LV_792-27_1_3_node_28 | 0.4 | n |  | TRUE
34 | bus_LV_792-27_1_3_node_29 | 0.4 | n |  | TRUE
35 | bus_LV_792-27_1_3_node_34 | 0.4 | n |  | TRUE
36 | bus_LV_792-27_1_3_node_179 | 0.4 | n |  | TRUE
37 | bus_LV_792-27_1_3_node_164 | 0.4 | n |  | TRUE
38 | bus_LV_792-27_1_3_node_26 | 0.4 | n |  | TRUE
39 | bus_LV_792-27_1_3_node_27 | 0.4 | n |  | TRUE
40 | bus_LV_792-27_1_3_node_169 | 0.4 | n |  | TRUE
41 | bus_LV_792-27_1_3_node_181 | 0.4 | n |  | TRUE
42 | bus_LV_792-27_1_3_node_168 | 0.4 | n |  | TRUE
43 | bus_LV_792-27_1_3_node_32 | 0.4 | n |  | TRUE
44 | bus_LV_792-27_1_3_node_35 | 0.4 | n |  | TRUE
45 | bus_LV_792-27_1_3_node_36 | 0.4 | n |  | TRUE
46 | bus_LV_792-27_1_3_node_50 | 0.4 | n |  | TRUE
47 | bus_LV_792-27_1_3_node_51 | 0.4 | n |  | TRUE
48 | bus_LV_792-27_1_3_node_49 | 0.4 | n |  | TRUE
49 | bus_LV_792-27_1_3_node_166 | 0.4 | n |  | TRUE
50 | bus_LV_792-27_1_3_node_48 | 0.4 | n |  | TRUE
51 | bus_LV_792-27_1_3_node_40 | 0.4 | n |  | TRUE
52 | bus_LV_792-27_1_3_node_33 | 0.4 | n |  | TRUE
53 | bus_LV_792-27_1_3_node_38 | 0.4 | n |  | TRUE
54 | bus_LV_792-27_1_3_node_184 | 0.4 | n |  | TRUE
55 | bus_LV_792-27_1_3_node_127 | 0.4 | n |  | TRUE
56 | bus_LV_792-27_1_3_node_83 | 0.4 | n |  | TRUE
57 | bus_LV_792-27_1_3_node_69 | 0.4 | n |  | TRUE
58 | bus_LV_792-27_1_3_node_79 | 0.4 | n |  | TRUE
59 | bus_LV_792-27_1_3_node_68 | 0.4 | n |  | TRUE
60 | bus_LV_792-27_1_3_node_128 | 0.4 | n |  | TRUE
61 | bus_LV_792-27_1_3_node_126 | 0.4 | n |  | TRUE
62 | bus_LV_792-27_1_3_node_41 | 0.4 | n |  | TRUE
63 | bus_LV_792-27_1_3_node_55 | 0.4 | n |  | TRUE
64 | bus_LV_792-27_1_3_node_62 | 0.4 | n |  | TRUE
65 | bus_LV_792-27_1_3_node_43 | 0.4 | n |  | TRUE
66 | bus_LV_792-27_1_3_node_44 | 0.4 | n |  | TRUE
67 | bus_LV_792-27_1_3_node_45 | 0.4 | n |  | TRUE
68 | bus_LV_792-27_1_3_node_52 | 0.4 | n |  | TRUE
69 | bus_LV_792-27_1_3_node_53 | 0.4 | n |  | TRUE
70 | bus_LV_792-27_1_3_node_47 | 0.4 | n |  | TRUE
71 | bus_LV_792-27_1_3_node_54 | 0.4 | n |  | TRUE
72 | bus_LV_792-27_1_3_node_176 | 0.4 | n |  | TRUE
73 | bus_LV_792-27_1_3_node_175 | 0.4 | n |  | TRUE
74 | bus_LV_792-27_1_3_node_63 | 0.4 | n |  | TRUE
75 | bus_LV_792-27_1_3_node_56 | 0.4 | n |  | TRUE
76 | bus_LV_792-27_1_3_node_57 | 0.4 | n |  | TRUE
77 | bus_LV_792-27_1_3_node_58 | 0.4 | n |  | TRUE
78 | bus_LV_792-27_1_3_node_59 | 0.4 | n |  | TRUE
79 | bus_LV_792-27_1_3_node_60 | 0.4 | n |  | TRUE
80 | bus_LV_792-27_1_3_node_61 | 0.4 | n |  | TRUE
81 | bus_LV_792-27_1_3_node_76 | 0.4 | n |  | TRUE
82 | bus_LV_792-27_1_3_node_91 | 0.4 | n |  | TRUE
83 | bus_LV_792-27_1_3_node_71 | 0.4 | n |  | TRUE
84 | bus_LV_792-27_1_3_node_64 | 0.4 | n |  | TRUE
85 | bus_LV_792-27_1_3_node_72 | 0.4 | n |  | TRUE
86 | bus_LV_792-27_1_3_node_65 | 0.4 | n |  | TRUE
87 | bus_LV_792-27_1_3_node_66 | 0.4 | n |  | TRUE
88 | bus_LV_792-27_1_3_node_67 | 0.4 | n |  | TRUE
89 | bus_LV_792-27_1_3_node_82 | 0.4 | n |  | TRUE
90 | bus_LV_792-27_1_3_node_77 | 0.4 | n |  | TRUE
91 | bus_LV_792-27_1_3_node_87 | 0.4 | n |  | TRUE
92 | bus_LV_792-27_1_3_node_75 | 0.4 | n |  | TRUE
93 | bus_LV_792-27_1_3_node_78 | 0.4 | n |  | TRUE
94 | bus_LV_792-27_1_3_node_80 | 0.4 | n |  | TRUE
95 | bus_LV_792-27_1_3_node_81 | 0.4 | n |  | TRUE
96 | bus_LV_792-27_1_3_node_113 | 0.4 | n |  | TRUE
97 | bus_LV_792-27_1_3_node_116 | 0.4 | n |  | TRUE
98 | bus_LV_792-27_1_3_node_182 | 0.4 | n |  | TRUE
99 | bus_LV_792-27_1_3_node_112 | 0.4 | n |  | TRUE
100 | bus_LV_792-27_1_3_node_117 | 0.4 | n |  | TRUE
101 | bus_LV_792-27_1_3_node_114 | 0.4 | n |  | TRUE
102 | bus_LV_792-27_1_3_node_93 | 0.4 | n |  | TRUE
103 | bus_LV_792-27_1_3_node_92 | 0.4 | n |  | TRUE
104 | bus_LV_792-27_1_3_node_94 | 0.4 | n |  | TRUE
105 | bus_LV_792-27_1_3_node_95 | 0.4 | n |  | TRUE
106 | bus_LV_792-27_1_3_node_119 | 0.4 | n |  | TRUE
107 | bus_LV_792-27_1_3_node_118 | 0.4 | n |  | TRUE
108 | bus_LV_792-27_1_3_node_96 | 0.4 | n |  | TRUE
109 | bus_LV_792-27_1_3_node_97 | 0.4 | n |  | TRUE
110 | bus_LV_792-27_1_3_node_98 | 0.4 | n |  | TRUE
111 | bus_LV_792-27_1_3_node_99 | 0.4 | n |  | TRUE
112 | bus_LV_792-27_1_3_node_100 | 0.4 | n |  | TRUE
113 | bus_LV_792-27_1_3_node_139 | 0.4 | n |  | TRUE
114 | bus_LV_792-27_1_3_node_148 | 0.4 | n |  | TRUE
115 | bus_LV_792-27_1_3_node_183 | 0.4 | n |  | TRUE
116 | bus_LV_792-27_1_3_node_138 | 0.4 | n |  | TRUE
117 | bus_LV_792-27_1_3_node_147 | 0.4 | n |  | TRUE
118 | bus_LV_792-27_1_3_node_101 | 0.4 | n |  | TRUE
119 | bus_LV_792-27_1_3_node_102 | 0.4 | n |  | TRUE
120 | bus_LV_792-27_1_3_node_103 | 0.4 | n |  | TRUE
121 | bus_LV_792-27_1_3_node_104 | 0.4 | n |  | TRUE
122 | bus_LV_792-27_1_3_node_105 | 0.4 | n |  | TRUE
123 | bus_LV_792-27_1_3_node_125 | 0.4 | n |  | TRUE
124 | bus_LV_792-27_1_3_node_123 | 0.4 | n |  | TRUE
125 | bus_LV_792-27_1_3_node_121 | 0.4 | n |  | TRUE
126 | bus_LV_792-27_1_3_node_124 | 0.4 | n |  | TRUE
127 | bus_LV_792-27_1_3_node_106 | 0.4 | n |  | TRUE
128 | bus_LV_792-27_1_3_node_107 | 0.4 | n |  | TRUE
129 | bus_LV_792-27_1_3_node_108 | 0.4 | n |  | TRUE
130 | bus_LV_792-27_1_3_node_109 | 0.4 | n |  | TRUE
131 | bus_LV_792-27_1_3_node_110 | 0.4 | n |  | TRUE
132 | bus_LV_792-27_1_3_node_111 | 0.4 | n |  | TRUE
133 | bus_LV_792-27_1_3_node_131 | 0.4 | n |  | TRUE
134 | bus_LV_792-27_1_3_node_130 | 0.4 | n |  | TRUE
135 | bus_LV_792-27_1_3_node_129 | 0.4 | n |  | TRUE
136 | bus_LV_792-27_1_3_node_115 | 0.4 | n |  | TRUE
137 | bus_LV_792-27_1_3_node_120 | 0.4 | n |  | TRUE
138 | bus_LV_792-27_1_3_node_122 | 0.4 | n |  | TRUE
139 | bus_LV_792-27_1_3_node_177 | 0.4 | n |  | TRUE
140 | bus_LV_792-27_1_3_node_155 | 0.4 | n |  | TRUE
141 | bus_LV_792-27_1_3_node_154 | 0.4 | n |  | TRUE
142 | bus_LV_792-27_1_3_node_132 | 0.4 | n |  | TRUE
143 | bus_LV_792-27_1_3_node_136 | 0.4 | n |  | TRUE
144 | bus_LV_792-27_1_3_node_145 | 0.4 | n |  | TRUE
145 | bus_LV_792-27_1_3_node_134 | 0.4 | n |  | TRUE
146 | bus_LV_792-27_1_3_node_133 | 0.4 | n |  | TRUE
147 | bus_LV_792-27_1_3_node_135 | 0.4 | n |  | TRUE
148 | bus_LV_792-27_1_3_node_137 | 0.4 | n |  | TRUE
149 | bus_LV_792-27_1_3_node_146 | 0.4 | n |  | TRUE
150 | bus_LV_792-27_1_3_node_140 | 0.4 | n |  | TRUE
151 | bus_LV_792-27_1_3_node_141 | 0.4 | n |  | TRUE
152 | bus_LV_792-27_1_3_node_142 | 0.4 | n |  | TRUE
153 | bus_LV_792-27_1_3_node_143 | 0.4 | n |  | TRUE
154 | bus_LV_792-27_1_3_node_144 | 0.4 | n |  | TRUE
155 | bus_LV_792-27_1_3_node_153 | 0.4 | n |  | TRUE
156 | bus_LV_792-27_1_3_node_151 | 0.4 | n |  | TRUE
157 | bus_LV_792-27_1_3_node_149 | 0.4 | n |  | TRUE
158 | bus_LV_792-27_1_3_node_150 | 0.4 | n |  | TRUE
159 | bus_LV_792-27_1_3_node_152 | 0.4 | n |  | TRUE
160 | bus_LV_792-27_1_3_node_156 | 0.4 | n |  | TRUE
161 | bus_LV_792-27_1_3_node_157 | 0.4 | n |  | TRUE
162 | bus_LV_792-27_1_3_node_158 | 0.4 | n |  | TRUE
163 | bus_LV_792-27_1_3_node_159 | 0.4 | n |  | TRUE
164 | bus_LV_792-27_1_3_node_165 | 0.4 | n |  | TRUE
165 | bus_LV_792-27_1_3_node_160 | 0.4 | n |  | TRUE
166 | bus_LV_792-27_1_3_node_163 | 0.4 | n |  | TRUE
167 | bus_LV_792-27_1_3_node_161 | 0.4 | n |  | TRUE
168 | bus_LV_792-27_1_3_node_162 | 0.4 | n |  | TRUE
169 | bus_LV_792-27_1_3_node_167 | 0.4 | n |  | TRUE
170 | bus_MV_209_0_node_47 | 20 | n |  | TRUE

## load
| name | bus | p_mw | q_mvar | const_z_percent | const_i_percent | sn_mva | scaling | in_service | type
0 | LV_792-27_1_3_load_5 | 0 | 0.0036526 | 0.00091542 | 0 | 0 |  | 1 | TRUE | wye
1 | LV_792-27_1_3_load_6 | 1 | 0.026049 | 0.0065285 | 0 | 0 |  | 1 | TRUE | wye
2 | LV_792-27_1_3_load_9 | 3 | 0.0053903 | 0.0013509 | 0 | 0 |  | 1 | TRUE | wye
3 | LV_792-27_1_3_load_73 | 5 | 0.0040426 | 0.0010132 | 0 | 0 |  | 1 | TRUE | wye
4 | LV_792-27_1_3_load_88 | 6 | 0.0021234 | 0.00053216 | 0 | 0 |  | 1 | TRUE | wye
5 | LV_792-27_1_3_load_178 | 9 | 0.0013117 | 0.00032874 | 0 | 0 |  | 1 | TRUE | wye
6 | LV_792-27_1_3_load_12 | 11 | 0.00046797 | 0.00011728 | 0 | 0 |  | 1 | TRUE | wye
7 | LV_792-27_1_3_load_90 | 12 | 0.0024676 | 0.00061844 | 0 | 0 |  | 1 | TRUE | wye
8 | LV_792-27_1_3_load_89 | 13 | 0.000773 | 0.00019373 | 0 | 0 |  | 1 | TRUE | wye
9 | LV_792-27_1_3_load_14 | 14 | 0.0043608 | 0.0010929 | 0 | 0 |  | 1 | TRUE | wye
10 | LV_792-27_1_3_load_70 | 15 | 0.0010325 | 0.00025877 | 0 | 0 |  | 1 | TRUE | wye
11 | LV_792-27_1_3_load_16 | 16 | 0.00031909 | 7.997e-05 | 0 | 0 |  | 1 | TRUE | wye
12 | LV_792-27_1_3_load_17 | 17 | 0.00069642 | 0.00017454 | 0 | 0 |  | 1 | TRUE | wye
13 | LV_792-27_1_3_load_18 | 18 | 0.0015733 | 0.00039431 | 0 | 0 |  | 1 | TRUE | wye
14 | LV_792-27_1_3_load_19 | 19 | 0.001268 | 0.00031779 | 0 | 0 |  | 1 | TRUE | wye
15 | LV_792-27_1_3_load_20 | 20 | 0.0012981 | 0.00032535 | 0 | 0 |  | 1 | TRUE | wye
16 | LV_792-27_1_3_load_21 | 21 | 0.00064001 | 0.0001604 | 0 | 0 |  | 1 | TRUE | wye
17 | LV_792-27_1_3_load_22 | 23 | 0.0010821 | 0.00027119 | 0 | 0 |  | 1 | TRUE | wye
18 | LV_792-27_1_3_load_86 | 24 | 0.00060016 | 0.00015041 | 0 | 0 |  | 1 | TRUE | wye
19 | LV_792-27_1_3_load_84 | 25 | 0.00074667 | 0.00018713 | 0 | 0 |  | 1 | TRUE | wye
20 | LV_792-27_1_3_load_30 | 28 | 0.0025969 | 0.00065084 | 0 | 0 |  | 1 | TRUE | wye
21 | LV_792-27_1_3_load_42 | 29 | 0.00088077 | 0.00022074 | 0 | 0 |  | 1 | TRUE | wye
22 | LV_792-27_1_3_load_39 | 30 | 0.00092012 | 0.0002306 | 0 | 0 |  | 1 | TRUE | wye
23 | LV_792-27_1_3_load_24 | 31 | 0.00099612 | 0.00024965 | 0 | 0 |  | 1 | TRUE | wye
24 | LV_792-27_1_3_load_29 | 34 | 0.0018339 | 0.00045961 | 0 | 0 |  | 1 | TRUE | wye
25 | LV_792-27_1_3_load_179 | 36 | 0.00079266 | 0.00019866 | 0 | 0 |  | 1 | TRUE | wye
26 | LV_792-27_1_3_load_26 | 38 | 0.00032814 | 8.224e-05 | 0 | 0 |  | 1 | TRUE | wye
27 | LV_792-27_1_3_load_27 | 39 | 0.0017072 | 0.00042786 | 0 | 0 |  | 1 | TRUE | wye
28 | LV_792-27_1_3_load_169 | 40 | 0.00075963 | 0.00019038 | 0 | 0 |  | 1 | TRUE | wye
29 | LV_792-27_1_3_load_181 | 41 | 0.0011096 | 0.0002781 | 0 | 0 |  | 1 | TRUE | wye
30 | LV_792-27_1_3_load_168 | 42 | 0.00053092 | 0.00013306 | 0 | 0 |  | 1 | TRUE | wye
31 | LV_792-27_1_3_load_32 | 43 | 0.00033879 | 8.4909e-05 | 0 | 0 |  | 1 | TRUE | wye
32 | LV_792-27_1_3_load_35 | 44 | 0.00052026 | 0.00013039 | 0 | 0 |  | 1 | TRUE | wye
33 | LV_792-27_1_3_load_49 | 48 | 0.0010653 | 0.00026698 | 0 | 0 |  | 1 | TRUE | wye
34 | LV_792-27_1_3_load_166 | 49 | 0.00061105 | 0.00015314 | 0 | 0 |  | 1 | TRUE | wye
35 | LV_792-27_1_3_load_48 | 50 | 0.0028104 | 0.00070435 | 0 | 0 |  | 1 | TRUE | wye
36 | LV_792-27_1_3_load_40 | 51 | 0.0034937 | 0.0008756 | 0 | 0 |  | 1 | TRUE | wye
37 | LV_792-27_1_3_load_184 | 54 | 0.00084173 | 0.00021096 | 0 | 0 |  | 1 | TRUE | wye
38 | LV_792-27_1_3_load_83 | 56 | 0.00085785 | 0.000215 | 0 | 0 |  | 1 | TRUE | wye
39 | LV_792-27_1_3_load_68 | 59 | 0.00059769 | 0.00014979 | 0 | 0 |  | 1 | TRUE | wye
40 | LV_792-27_1_3_load_126 | 61 | 0.00051418 | 0.00012887 | 0 | 0 |  | 1 | TRUE | wye
41 | LV_792-27_1_3_load_41 | 62 | 0.0020476 | 0.00051317 | 0 | 0 |  | 1 | TRUE | wye
42 | LV_792-27_1_3_load_55 | 63 | 0.0012765 | 0.00031991 | 0 | 0 |  | 1 | TRUE | wye
43 | LV_792-27_1_3_load_62 | 64 | 0.0011312 | 0.0002835 | 0 | 0 |  | 1 | TRUE | wye
44 | LV_792-27_1_3_load_43 | 65 | 0.00075933 | 0.0001903 | 0 | 0 |  | 1 | TRUE | wye
45 | LV_792-27_1_3_load_52 | 68 | 0.00060608 | 0.0001519 | 0 | 0 |  | 1 | TRUE | wye
46 | LV_792-27_1_3_load_53 | 69 | 0.00070183 | 0.00017589 | 0 | 0 |  | 1 | TRUE | wye
47 | LV_792-27_1_3_load_54 | 71 | 0.00088776 | 0.00022249 | 0 | 0 |  | 1 | TRUE | wye
48 | LV_792-27_1_3_load_175 | 73 | 0.00094351 | 0.00023647 | 0 | 0 |  | 1 | TRUE | wye
49 | LV_792-27_1_3_load_63 | 74 | 0.00087022 | 0.0002181 | 0 | 0 |  | 1 | TRUE | wye
50 | LV_792-27_1_3_load_56 | 75 | 0.0012221 | 0.0003063 | 0 | 0 |  | 1 | TRUE | wye
51 | LV_792-27_1_3_load_57 | 76 | 0.0011037 | 0.00027661 | 0 | 0 |  | 1 | TRUE | wye
52 | LV_792-27_1_3_load_59 | 78 | 0.00069273 | 0.00017361 | 0 | 0 |  | 1 | TRUE | wye
53 | LV_792-27_1_3_load_61 | 80 | 0.00067517 | 0.00016921 | 0 | 0 |  | 1 | TRUE | wye
54 | LV_792-27_1_3_load_91 | 82 | 0.0013689 | 0.00034308 | 0 | 0 |  | 1 | TRUE | wye
55 | LV_792-27_1_3_load_71 | 83 | 0.0014936 | 0.00037432 | 0 | 0 |  | 1 | TRUE | wye
56 | LV_792-27_1_3_load_64 | 84 | 0.0013485 | 0.00033796 | 0 | 0 |  | 1 | TRUE | wye
57 | LV_792-27_1_3_load_72 | 85 | 0.0007169 | 0.00017967 | 0 | 0 |  | 1 | TRUE | wye
58 | LV_792-27_1_3_load_65 | 86 | 0.0027989 | 0.00070146 | 0 | 0 |  | 1 | TRUE | wye
59 | LV_792-27_1_3_load_66 | 87 | 0.00030781 | 7.7144e-05 | 0 | 0 |  | 1 | TRUE | wye
60 | LV_792-27_1_3_load_67 | 88 | 0.00054187 | 0.00013581 | 0 | 0 |  | 1 | TRUE | wye
61 | LV_792-27_1_3_load_82 | 89 | 0.00083451 | 0.00020915 | 0 | 0 |  | 1 | TRUE | wye
62 | LV_792-27_1_3_load_77 | 90 | 0.0011226 | 0.00028135 | 0 | 0 |  | 1 | TRUE | wye
63 | LV_792-27_1_3_load_87 | 91 | 0.002095 | 0.00052506 | 0 | 0 |  | 1 | TRUE | wye
64 | LV_792-27_1_3_load_75 | 92 | 0.0039252 | 0.00098376 | 0 | 0 |  | 1 | TRUE | wye
65 | LV_792-27_1_3_load_80 | 94 | 0.0021414 | 0.00053667 | 0 | 0 |  | 1 | TRUE | wye
66 | LV_792-27_1_3_load_81 | 95 | 0.0016419 | 0.00041149 | 0 | 0 |  | 1 | TRUE | wye
67 | LV_792-27_1_3_load_113 | 96 | 0.001713 | 0.00042931 | 0 | 0 |  | 1 | TRUE | wye
68 | LV_792-27_1_3_load_182 | 98 | 0.0023087 | 0.00057862 | 0 | 0 |  | 1 | TRUE | wye
69 | LV_792-27_1_3_load_112 | 99 | 0.0013209 | 0.00033104 | 0 | 0 |  | 1 | TRUE | wye
70 | LV_792-27_1_3_load_117 | 100 | 0.0019821 | 0.00049677 | 0 | 0 |  | 1 | TRUE | wye
71 | LV_792-27_1_3_load_114 | 101 | 0.0014377 | 0.00036031 | 0 | 0 |  | 1 | TRUE | wye
72 | LV_792-27_1_3_load_93 | 102 | 0.0027979 | 0.00070123 | 0 | 0 |  | 1 | TRUE | wye
73 | LV_792-27_1_3_load_92 | 103 | 0.0029664 | 0.00074344 | 0 | 0 |  | 1 | TRUE | wye
74 | LV_792-27_1_3_load_94 | 104 | 0.0012598 | 0.00031572 | 0 | 0 |  | 1 | TRUE | wye
75 | LV_792-27_1_3_load_95 | 105 | 0.0015289 | 0.00038317 | 0 | 0 |  | 1 | TRUE | wye
76 | LV_792-27_1_3_load_119 | 106 | 0.00023438 | 5.8741e-05 | 0 | 0 |  | 1 | TRUE | wye
77 | LV_792-27_1_3_load_118 | 107 | 0.0020728 | 0.00051948 | 0 | 0 |  | 1 | TRUE | wye
78 | LV_792-27_1_3_load_96 | 108 | 0.00027755 | 6.9561e-05 | 0 | 0 |  | 1 | TRUE | wye
79 | LV_792-27_1_3_load_100 | 112 | 0.0025189 | 0.00063129 | 0 | 0 |  | 1 | TRUE | wye
80 | LV_792-27_1_3_load_139 | 113 | 0.00098251 | 0.00024624 | 0 | 0 |  | 1 | TRUE | wye
81 | LV_792-27_1_3_load_148 | 114 | 0.001378 | 0.00034536 | 0 | 0 |  | 1 | TRUE | wye
82 | LV_792-27_1_3_load_183 | 115 | 0.00068452 | 0.00017156 | 0 | 0 |  | 1 | TRUE | wye
83 | LV_792-27_1_3_load_138 | 116 | 0.00068667 | 0.0001721 | 0 | 0 |  | 1 | TRUE | wye
84 | LV_792-27_1_3_load_147 | 117 | 0.00043982 | 0.00011023 | 0 | 0 |  | 1 | TRUE | wye
85 | LV_792-27_1_3_load_101 | 118 | 0.0023221 | 0.00058197 | 0 | 0 |  | 1 | TRUE | wye
86 | LV_792-27_1_3_load_102 | 119 | 0.0011415 | 0.00028608 | 0 | 0 |  | 1 | TRUE | wye
87 | LV_792-27_1_3_load_103 | 120 | 0.0016234 | 0.00040686 | 0 | 0 |  | 1 | TRUE | wye
88 | LV_792-27_1_3_load_104 | 121 | 0.0013262 | 0.00033237 | 0 | 0 |  | 1 | TRUE | wye
89 | LV_792-27_1_3_load_105 | 122 | 0.0014467 | 0.00036258 | 0 | 0 |  | 1 | TRUE | wye
90 | LV_792-27_1_3_load_125 | 123 | 0.0014477 | 0.00036283 | 0 | 0 |  | 1 | TRUE | wye
91 | LV_792-27_1_3_load_123 | 124 | 0.0021775 | 0.00054572 | 0 | 0 |  | 1 | TRUE | wye
92 | LV_792-27_1_3_load_121 | 125 | 0.0016005 | 0.00040113 | 0 | 0 |  | 1 | TRUE | wye
93 | LV_792-27_1_3_load_124 | 126 | 0.0015035 | 0.00037682 | 0 | 0 |  | 1 | TRUE | wye
94 | LV_792-27_1_3_load_106 | 127 | 0.0009328 | 0.00023378 | 0 | 0 |  | 1 | TRUE | wye
95 | LV_792-27_1_3_load_107 | 128 | 0.0015339 | 0.00038444 | 0 | 0 |  | 1 | TRUE | wye
96 | LV_792-27_1_3_load_110 | 131 | 0.00064904 | 0.00016266 | 0 | 0 |  | 1 | TRUE | wye
97 | LV_792-27_1_3_load_111 | 132 | 0.00090063 | 0.00022572 | 0 | 0 |  | 1 | TRUE | wye
98 | LV_792-27_1_3_load_131 | 133 | 0.0018837 | 0.0004721 | 0 | 0 |  | 1 | TRUE | wye
99 | LV_792-27_1_3_load_130 | 134 | 0.0023019 | 0.00057691 | 0 | 0 |  | 1 | TRUE | wye
100 | LV_792-27_1_3_load_129 | 135 | 0.0016935 | 0.00042444 | 0 | 0 |  | 1 | TRUE | wye
101 | LV_792-27_1_3_load_115 | 136 | 0.0016159 | 0.00040498 | 0 | 0 |  | 1 | TRUE | wye
102 | LV_792-27_1_3_load_120 | 137 | 0.0026383 | 0.00066122 | 0 | 0 |  | 1 | TRUE | wye
103 | LV_792-27_1_3_load_122 | 138 | 0.00034661 | 8.6869e-05 | 0 | 0 |  | 1 | TRUE | wye
104 | LV_792-27_1_3_load_177 | 139 | 0.00046118 | 0.00011558 | 0 | 0 |  | 1 | TRUE | wye
105 | LV_792-27_1_3_load_155 | 140 | 0.00033989 | 8.5185e-05 | 0 | 0 |  | 1 | TRUE | wye
106 | LV_792-27_1_3_load_154 | 141 | 0.00057091 | 0.00014308 | 0 | 0 |  | 1 | TRUE | wye
107 | LV_792-27_1_3_load_132 | 142 | 0.0014467 | 0.00036257 | 0 | 0 |  | 1 | TRUE | wye
108 | LV_792-27_1_3_load_145 | 144 | 0.0011215 | 0.00028107 | 0 | 0 |  | 1 | TRUE | wye
109 | LV_792-27_1_3_load_134 | 145 | 0.0017211 | 0.00043135 | 0 | 0 |  | 1 | TRUE | wye
110 | LV_792-27_1_3_load_133 | 146 | 0.00064945 | 0.00016277 | 0 | 0 |  | 1 | TRUE | wye
111 | LV_792-27_1_3_load_135 | 147 | 0.00085291 | 0.00021376 | 0 | 0 |  | 1 | TRUE | wye
112 | LV_792-27_1_3_load_137 | 148 | 0.0014112 | 0.00035369 | 0 | 0 |  | 1 | TRUE | wye
113 | LV_792-27_1_3_load_146 | 149 | 0.0017004 | 0.00042617 | 0 | 0 |  | 1 | TRUE | wye
114 | LV_792-27_1_3_load_140 | 150 | 0.00050337 | 0.00012616 | 0 | 0 |  | 1 | TRUE | wye
115 | LV_792-27_1_3_load_141 | 151 | 0.00070057 | 0.00017558 | 0 | 0 |  | 1 | TRUE | wye
116 | LV_792-27_1_3_load_142 | 152 | 0.00029846 | 7.48e-05 | 0 | 0 |  | 1 | TRUE | wye
117 | LV_792-27_1_3_load_143 | 153 | 0.0021396 | 0.00053623 | 0 | 0 |  | 1 | TRUE | wye
118 | LV_792-27_1_3_load_144 | 154 | 0.00088359 | 0.00022145 | 0 | 0 |  | 1 | TRUE | wye
119 | LV_792-27_1_3_load_153 | 155 | 0.0004043 | 0.00010133 | 0 | 0 |  | 1 | TRUE | wye
120 | LV_792-27_1_3_load_150 | 158 | 0.0019281 | 0.00048324 | 0 | 0 |  | 1 | TRUE | wye
121 | LV_792-27_1_3_load_152 | 159 | 0.0003633 | 9.1051e-05 | 0 | 0 |  | 1 | TRUE | wye
122 | LV_792-27_1_3_load_156 | 160 | 0.00043477 | 0.00010896 | 0 | 0 |  | 1 | TRUE | wye
123 | LV_792-27_1_3_load_157 | 161 | 0.00060261 | 0.00015103 | 0 | 0 |  | 1 | TRUE | wye
124 | LV_792-27_1_3_load_159 | 163 | 0.00082195 | 0.000206 | 0 | 0 |  | 1 | TRUE | wye
125 | LV_792-27_1_3_load_165 | 164 | 0.0004653 | 0.00011661 | 0 | 0 |  | 1 | TRUE | wye
126 | LV_792-27_1_3_load_160 | 165 | 0.00060814 | 0.00015241 | 0 | 0 |  | 1 | TRUE | wye
127 | LV_792-27_1_3_load_163 | 166 | 0.00078926 | 0.00019781 | 0 | 0 |  | 1 | TRUE | wye
128 | LV_792-27_1_3_load_162 | 168 | 0.0011661 | 0.00029226 | 0 | 0 |  | 1 | TRUE | wye
129 | LV_792-27_1_3_load_167 | 169 | 0.0011481 | 0.00028773 | 0 | 0 |  | 1 | TRUE | wye

## ext_grid
| name | bus | vm_pu | va_degree | slack_weight | in_service
0 |  | 28 | 1 | 0 | 1 | TRUE

## line
| name | std_type | from_bus | to_bus | length_km | r_ohm_per_km | x_ohm_per_km | c_nf_per_km | g_us_per_km | max_i_ka | df | parallel | type | in_service
0 | LV_792-27_1_3_line_0 | NAYY 4x150 SE | 0 | 1 | 0.044014 | 0.208 | 0.08 | 261 | 0 | 0.27 | 1 | 1 | cs | TRUE
1 | LV_792-27_1_3_line_1 | NAYY 4x150 SE | 1 | 2 | 0.018168 | 0.208 | 0.08 | 261 | 0 | 0.27 | 1 | 1 | cs | TRUE
2 | LV_792-27_1_3_line_2 | NAYY 4x150 SE | 2 | 3 | 0.056698 | 0.208 | 0.08 | 261 | 0 | 0.27 | 1 | 1 | cs | TRUE
3 | LV_792-27_1_3_line_3 | NAYY 4x150 SE | 2 | 4 | 0.052 | 0.208 | 0.08 | 261 | 0 | 0.27 | 1 | 1 | cs | TRUE
4 | LV_792-27_1_3_line_4 | NAYY 4x150 SE | 3 | 5 | 0.082949 | 0.208 | 0.08 | 261 | 0 | 0.27 | 1 | 2 | cs | TRUE
5 | LV_792-27_1_3_line_5 | NAYY 4x150 SE | 4 | 6 | 0.1291 | 0.208 | 0.08 | 261 | 0 | 0.27 | 1 | 1 | cs | TRUE
6 | LV_792-27_1_3_line_6 | NAYY 4x150 SE | 5 | 7 | 0.14463 | 0.208 | 0.08 | 261 | 0 | 0.27 | 1 | 2 | cs | TRUE
7 | LV_792-27_1_3_line_7 | NAYY 4x150 SE | 6 | 8 | 0.092283 | 0.208 | 0.08 | 261 | 0 | 0.27 | 1 | 1 | cs | TRUE
8 | LV_792-27_1_3_line_8 | NAYY 4x150 SE | 7 | 92 | 0.025511 | 0.208 | 0.08 | 261 | 0 | 0.27 | 1 | 1 | cs | TRUE
9 | LV_792-27_1_3_line_9 | NAYY 4x150 SE | 7 | 81 | 0.047504 | 0.208 | 0.08 | 261 | 0 | 0.27 | 1 | 3 | cs | TRUE
10 | LV_792-27_1_3_line_10 | NAYY 4x150 SE | 8 | 10 | 0.028782 | 0.208 | 0.08 | 261 | 0 | 0.27 | 1 | 1 | cs | TRUE
11 | LV_792-27_1_3_line_11 | NAYY 4x150 SE | 9 | 10 | 0.51331 | 0.208 | 0.08 | 261 | 0 | 0.27 | 1 | 1 | cs | TRUE
12 | LV_792-27_1_3_line_12 | NAYY 4x150 SE | 10 | 14 | 0.057223 | 0.208 | 0.08 | 261 | 0 | 0.27 | 1 | 1 | cs | TRUE
13 | LV_792-27_1_3_line_13 | NAYY 4x150 SE | 11 | 12 | 0.18483 | 0.208 | 0.08 | 261 | 0 | 0.27 | 1 | 1 | cs | TRUE
14 | LV_792-27_1_3_line_14 | NAYY 4x150 SE | 12 | 13 | 0.0062973 | 0.208 | 0.08 | 261 | 0 | 0.27 | 1 | 1 | cs | TRUE
15 | LV_792-27_1_3_line_15 | NAYY 4x150 SE | 13 | 79 | 0.020898 | 0.208 | 0.08 | 261 | 0 | 0.27 | 1 | 1 | cs | TRUE
16 | LV_792-27_1_3_line_16 | NAYY 4x150 SE | 14 | 15 | 0.17046 | 0.208 | 0.08 | 261 | 0 | 0.27 | 1 | 1 | cs | TRUE
17 | LV_792-27_1_3_line_17 | NAYY 4x150 SE | 16 | 17 | 0.0062775 | 0.208 | 0.08 | 261 | 0 | 0.27 | 1 | 3 | cs | TRUE
18 | LV_792-27_1_3_line_18 | NAYY 4x150 SE | 16 | 18 | 0.027516 | 0.208 | 0.08 | 261 | 0 | 0.27 | 1 | 3 | cs | TRUE
19 | LV_792-27_1_3_line_19 | NAYY 4x150 SE | 17 | 19 | 0.0054328 | 0.208 | 0.08 | 261 | 0 | 0.27 | 1 | 3 | cs | TRUE
20 | LV_792-27_1_3_line_20 | NAYY 4x150 SE | 18 | 20 | 0.010235 | 0.208 | 0.08 | 261 | 0 | 0.27 | 1 | 3 | cs | TRUE
21 | LV_792-27_1_3_line_21 | NAYY 4x150 SE | 19 | 21 | 0.039496 | 0.208 | 0.08 | 261 | 0 | 0.27 | 1 | 3 | cs | TRUE
22 | LV_792-27_1_3_line_22 | NAYY 4x150 SE | 20 | 22 | 0.022793 | 0.208 | 0.08 | 261 | 0 | 0.27 | 1 | 3 | cs | TRUE
23 | LV_792-27_1_3_line_23 | NAYY 4x150 SE | 21 | 23 | 0.019467 | 0.208 | 0.08 | 261 | 0 | 0.27 | 1 | 3 | cs | TRUE
24 | LV_792-27_1_3_line_24 | NAYY 4x150 SE | 22 | 24 | 0.020747 | 0.208 | 0.08 | 261 | 0 | 0.27 | 1 | 1 | cs | TRUE
25 | LV_792-27_1_3_line_25 | NAYY 4x150 SE | 22 | 25 | 0.037901 | 0.208 | 0.08 | 261 | 0 | 0.27 | 1 | 3 | cs | TRUE
26 | LV_792-27_1_3_line_26 | NAYY 4x150 SE | 23 | 26 | 0.013211 | 0.208 | 0.08 | 261 | 0 | 0.27 | 1 | 3 | cs | TRUE
27 | LV_792-27_1_3_line_27 | NAYY 4x150 SE | 24 | 102 | 0.014401 | 0.208 | 0.08 | 261 | 0 | 0.27 | 1 | 1 | cs | TRUE
28 | LV_792-27_1_3_line_28 | NAYY 4x150 SE | 25 | 45 | 0.017645 | 0.208 | 0.08 | 261 | 0 | 0.27 | 1 | 3 | cs | TRUE
29 | LV_792-27_1_3_line_29 | NAYY 4x150 SE | 26 | 27 | 0.035553 | 0.208 | 0.08 | 261 | 0 | 0.27 | 1 | 3 | cs | TRUE
30 | LV_792-27_1_3_line_30 | NAYY 4x150 SE | 26 | 28 | 0.046485 | 0.208 | 0.08 | 261 | 0 | 0.27 | 1 | 3 | cs | TRUE
31 | LV_792-27_1_3_line_31 | NAYY 4x150 SE | 27 | 29 | 0.017186 | 0.208 | 0.08 | 261 | 0 | 0.27 | 1 | 1 | cs | TRUE
32 | LV_792-27_1_3_line_32 | NAYY 4x150 SE | 27 | 30 | 0.0060114 | 0.208 | 0.08 | 261 | 0 | 0.27 | 1 | 3 | cs | TRUE
33 | LV_792-27_1_3_line_33 | NAYY 4x150 SE | 29 | 50 | 0.012617 | 0.208 | 0.08 | 261 | 0 | 0.27 | 1 | 1 | cs | TRUE
34 | LV_792-27_1_3_line_34 | NAYY 4x150 SE | 30 | 51 | 0.041366 | 0.208 | 0.08 | 261 | 0 | 0.27 | 1 | 3 | cs | TRUE
35 | LV_792-27_1_3_line_35 | NAYY 4x150 SE | 31 | 32 | 0.01625 | 0.208 | 0.08 | 261 | 0 | 0.27 | 1 | 1 | cs | TRUE
36 | LV_792-27_1_3_line_36 | NAYY 4x150 SE | 32 | 33 | 0.11998 | 0.208 | 0.08 | 261 | 0 | 0.27 | 1 | 1 | cs | TRUE
37 | LV_792-27_1_3_line_37 | NAYY 4x150 SE | 32 | 34 | 0.031907 | 0.208 | 0.08 | 261 | 0 | 0.27 | 1 | 1 | cs | TRUE
38 | LV_792-27_1_3_line_38 | NAYY 4x150 SE | 33 | 35 | 0.025361 | 0.208 | 0.08 | 261 | 0 | 0.27 | 1 | 1 | cs | TRUE
39 | LV_792-27_1_3_line_39 | NAYY 4x150 SE | 33 | 36 | 0.029017 | 0.208 | 0.08 | 261 | 0 | 0.27 | 1 | 1 | cs | TRUE
40 | LV_792-27_1_3_line_40 | NAYY 4x150 SE | 34 | 37 | 0.07464 | 0.208 | 0.08 | 261 | 0 | 0.27 | 1 | 1 | cs | TRUE
41 | LV_792-27_1_3_line_41 | NAYY 4x150 SE | 35 | 44 | 0.015252 | 0.208 | 0.08 | 261 | 0 | 0.27 | 1 | 1 | cs | TRUE
42 | LV_792-27_1_3_line_42 | NAYY 4x150 SE | 35 | 45 | 0.026568 | 0.208 | 0.08 | 261 | 0 | 0.27 | 1 | 1 | cs | TRUE
43 | LV_792-27_1_3_line_43 | NAYY 4x150 SE | 37 | 49 | 0.12596 | 0.208 | 0.08 | 261 | 0 | 0.27 | 1 | 1 | cs | TRUE
44 | LV_792-27_1_3_line_44 | NAYY 4x150 SE | 38 | 39 | 0.029658 | 0.208 | 0.08 | 261 | 0 | 0.27 | 1 | 1 | cs | TRUE
45 | LV_792-27_1_3_line_45 | NAYY 4x150 SE | 38 | 40 | 0.29272 | 0.208 | 0.08 | 261 | 0 | 0.27 | 1 | 2 | cs | TRUE
46 | LV_792-27_1_3_line_46 | NAYY 4x150 SE | 38 | 41 | 0.10469 | 0.208 | 0.08 | 261 | 0 | 0.27 | 1 | 3 | cs | TRUE
47 | LV_792-27_1_3_line_47 | NAYY 4x150 SE | 40 | 42 | 0.1547 | 0.208 | 0.08 | 261 | 0 | 0.27 | 1 | 1 | cs | TRUE
48 | LV_792-27_1_3_line_48 | NAYY 4x150 SE | 41 | 43 | 0.076072 | 0.208 | 0.08 | 261 | 0 | 0.27 | 1 | 3 | cs | TRUE
49 | LV_792-27_1_3_line_49 | NAYY 4x150 SE | 42 | 163 | 0.20754 | 0.208 | 0.08 | 261 | 0 | 0.27 | 1 | 1 | cs | TRUE
50 | LV_792-27_1_3_line_50 | NAYY 4x150 SE | 43 | 52 | 0.12429 | 0.208 | 0.08 | 261 | 0 | 0.27 | 1 | 3 | cs | TRUE
51 | LV_792-27_1_3_line_51 | NAYY 4x150 SE | 44 | 56 | 0.030275 | 0.208 | 0.08 | 261 | 0 | 0.27 | 1 | 1 | cs | TRUE
52 | LV_792-27_1_3_line_52 | NAYY 4x150 SE | 45 | 57 | 0.02345 | 0.208 | 0.08 | 261 | 0 | 0.27 | 1 | 3 | cs | TRUE
53 | LV_792-27_1_3_line_53 | NAYY 4x150 SE | 46 | 47 | 0.018278 | 0.208 | 0.08 | 261 | 0 | 0.27 | 1 | 1 | cs | TRUE
54 | LV_792-27_1_3_line_54 | NAYY 4x150 SE | 46 | 48 | 0.16977 | 0.208 | 0.08 | 261 | 0 | 0.27 | 1 | 1 | cs | TRUE
55 | LV_792-27_1_3_line_55 | NAYY 4x150 SE | 47 | 56 | 0.010727 | 0.208 | 0.08 | 261 | 0 | 0.27 | 1 | 1 | cs | TRUE
56 | LV_792-27_1_3_line_56 | NAYY 4x150 SE | 48 | 67 | 0.070936 | 0.208 | 0.08 | 261 | 0 | 0.27 | 1 | 1 | cs | TRUE
57 | LV_792-27_1_3_line_57 | NAYY 4x150 SE | 49 | 165 | 0.18363 | 0.208 | 0.08 | 261 | 0 | 0.27 | 1 | 1 | cs | TRUE
58 | LV_792-27_1_3_line_58 | NAYY 4x150 SE | 51 | 62 | 0.065908 | 0.208 | 0.08 | 261 | 0 | 0.27 | 1 | 3 | cs | TRUE
59 | LV_792-27_1_3_line_59 | NAYY 4x150 SE | 52 | 53 | 0.065103 | 0.208 | 0.08 | 261 | 0 | 0.27 | 1 | 3 | cs | TRUE
60 | LV_792-27_1_3_line_60 | NAYY 4x150 SE | 53 | 54 | 0.026727 | 0.208 | 0.08 | 261 | 0 | 0.27 | 1 | 1 | cs | TRUE
61 | LV_792-27_1_3_line_61 | NAYY 4x150 SE | 53 | 55 | 0.16191 | 0.208 | 0.08 | 261 | 0 | 0.27 | 1 | 3 | cs | TRUE
62 | LV_792-27_1_3_line_62 | NAYY 4x150 SE | 55 | 60 | 0.014017 | 0.208 | 0.08 | 261 | 0 | 0.27 | 1 | 2 | cs | TRUE
63 | LV_792-27_1_3_line_63 | NAYY 4x150 SE | 55 | 61 | 0.088921 | 0.208 | 0.08 | 261 | 0 | 0.27 | 1 | 3 | cs | TRUE
64 | LV_792-27_1_3_line_64 | NAYY 4x150 SE | 57 | 58 | 0.041334 | 0.208 | 0.08 | 261 | 0 | 0.27 | 1 | 3 | cs | TRUE
65 | LV_792-27_1_3_line_65 | NAYY 4x150 SE | 57 | 59 | 0.01525 | 0.208 | 0.08 | 261 | 0 | 0.27 | 1 | 1 | cs | TRUE
66 | LV_792-27_1_3_line_66 | NAYY 4x150 SE | 58 | 89 | 0.014531 | 0.208 | 0.08 | 261 | 0 | 0.27 | 1 | 1 | cs | TRUE
67 | LV_792-27_1_3_line_67 | NAYY 4x150 SE | 58 | 90 | 0.046381 | 0.208 | 0.08 | 261 | 0 | 0.27 | 1 | 3 | cs | TRUE
68 | LV_792-27_1_3_line_68 | NAYY 4x150 SE | 59 | 87 | 0.010486 | 0.208 | 0.08 | 261 | 0 | 0.27 | 1 | 1 | cs | TRUE
69 | LV_792-27_1_3_line_69 | NAYY 4x150 SE | 60 | 143 | 0.021055 | 0.208 | 0.08 | 261 | 0 | 0.27 | 1 | 1 | cs | TRUE
70 | LV_792-27_1_3_line_70 | NAYY 4x150 SE | 60 | 116 | 0.069048 | 0.208 | 0.08 | 261 | 0 | 0.27 | 1 | 2 | cs | TRUE
71 | LV_792-27_1_3_line_71 | NAYY 4x150 SE | 61 | 132 | 0.027208 | 0.208 | 0.08 | 261 | 0 | 0.27 | 1 | 3 | cs | TRUE
72 | LV_792-27_1_3_line_72 | NAYY 4x150 SE | 62 | 63 | 0.0047455 | 0.208 | 0.08 | 261 | 0 | 0.27 | 1 | 3 | cs | TRUE
73 | LV_792-27_1_3_line_73 | NAYY 4x150 SE | 63 | 64 | 0.012509 | 0.208 | 0.08 | 261 | 0 | 0.27 | 1 | 3 | cs | TRUE
74 | LV_792-27_1_3_line_74 | NAYY 4x150 SE | 64 | 74 | 0.0080931 | 0.208 | 0.08 | 261 | 0 | 0.27 | 1 | 3 | cs | TRUE
75 | LV_792-27_1_3_line_75 | NAYY 4x150 SE | 65 | 66 | 0.014603 | 0.208 | 0.08 | 261 | 0 | 0.27 | 1 | 1 | cs | TRUE
76 | LV_792-27_1_3_line_76 | NAYY 4x150 SE | 66 | 67 | 0.020634 | 0.208 | 0.08 | 261 | 0 | 0.27 | 1 | 1 | cs | TRUE
77 | LV_792-27_1_3_line_77 | NAYY 4x150 SE | 67 | 68 | 0.10554 | 0.208 | 0.08 | 261 | 0 | 0.27 | 1 | 1 | cs | TRUE
78 | LV_792-27_1_3_line_78 | NAYY 4x150 SE | 68 | 69 | 0.034205 | 0.208 | 0.08 | 261 | 0 | 0.27 | 1 | 1 | cs | TRUE
79 | LV_792-27_1_3_line_79 | NAYY 4x150 SE | 69 | 71 | 0.047239 | 0.208 | 0.08 | 261 | 0 | 0.27 | 1 | 1 | cs | TRUE
80 | LV_792-27_1_3_line_80 | NAYY 4x150 SE | 70 | 71 | 0.021736 | 0.208 | 0.08 | 261 | 0 | 0.27 | 1 | 1 | cs | TRUE
81 | LV_792-27_1_3_line_81 | NAYY 4x150 SE | 70 | 72 | 0.037352 | 0.208 | 0.08 | 261 | 0 | 0.27 | 1 | 1 | cs | TRUE
82 | LV_792-27_1_3_line_82 | NAYY 4x150 SE | 72 | 73 | 0.071653 | 0.208 | 0.08 | 261 | 0 | 0.27 | 1 | 1 | cs | TRUE
83 | LV_792-27_1_3_line_83 | NAYY 4x150 SE | 74 | 84 | 0.027892 | 0.208 | 0.08 | 261 | 0 | 0.27 | 1 | 3 | cs | TRUE
84 | LV_792-27_1_3_line_84 | NAYY 4x150 SE | 75 | 76 | 0.022188 | 0.208 | 0.08 | 261 | 0 | 0.27 | 1 | 1 | cs | TRUE
85 | LV_792-27_1_3_line_85 | NAYY 4x150 SE | 75 | 77 | 0.037116 | 0.208 | 0.08 | 261 | 0 | 0.27 | 1 | 1 | cs | TRUE
86 | LV_792-27_1_3_line_86 | NAYY 4x150 SE | 76 | 78 | 0.0093035 | 0.208 | 0.08 | 261 | 0 | 0.27 | 1 | 1 | cs | TRUE
87 | LV_792-27_1_3_line_87 | NAYY 4x150 SE | 77 | 79 | 0.14592 | 0.208 | 0.08 | 261 | 0 | 0.27 | 1 | 1 | cs | TRUE
88 | LV_792-27_1_3_line_88 | NAYY 4x150 SE | 77 | 80 | 0.014209 | 0.208 | 0.08 | 261 | 0 | 0.27 | 1 | 1 | cs | TRUE
89 | LV_792-27_1_3_line_89 | NAYY 4x150 SE | 78 | 81 | 0.014096 | 0.208 | 0.08 | 261 | 0 | 0.27 | 1 | 1 | cs | TRUE
90 | LV_792-27_1_3_line_90 | NAYY 4x150 SE | 79 | 82 | 0.036921 | 0.208 | 0.08 | 261 | 0 | 0.27 | 1 | 1 | cs | TRUE
91 | LV_792-27_1_3_line_91 | NAYY 4x150 SE | 80 | 83 | 0.031199 | 0.208 | 0.08 | 261 | 0 | 0.27 | 1 | 1 | cs | TRUE
92 | LV_792-27_1_3_line_92 | NAYY 4x150 SE | 81 | 84 | 0.023586 | 0.208 | 0.08 | 261 | 0 | 0.27 | 1 | 3 | cs | TRUE
93 | LV_792-27_1_3_line_93 | NAYY 4x150 SE | 83 | 85 | 0.0030316 | 0.208 | 0.08 | 261 | 0 | 0.27 | 1 | 1 | cs | TRUE
94 | LV_792-27_1_3_line_94 | NAYY 4x150 SE | 85 | 91 | 0.0032822 | 0.208 | 0.08 | 261 | 0 | 0.27 | 1 | 1 | cs | TRUE
95 | LV_792-27_1_3_line_95 | NAYY 4x150 SE | 86 | 87 | 0.0043115 | 0.208 | 0.08 | 261 | 0 | 0.27 | 1 | 1 | cs | TRUE
96 | LV_792-27_1_3_line_96 | NAYY 4x150 SE | 86 | 88 | 0.0086753 | 0.208 | 0.08 | 261 | 0 | 0.27 | 1 | 1 | cs | TRUE
97 | LV_792-27_1_3_line_97 | NAYY 4x150 SE | 89 | 98 | 0.023042 | 0.208 | 0.08 | 261 | 0 | 0.27 | 1 | 1 | cs | TRUE
98 | LV_792-27_1_3_line_98 | NAYY 4x150 SE | 90 | 93 | 0.059727 | 0.208 | 0.08 | 261 | 0 | 0.27 | 1 | 3 | cs | TRUE
99 | LV_792-27_1_3_line_99 | NAYY 4x150 SE | 93 | 94 | 0.024945 | 0.208 | 0.08 | 261 | 0 | 0.27 | 1 | 1 | cs | TRUE
100 | LV_792-27_1_3_line_100 | NAYY 4x150 SE | 93 | 95 | 0.033933 | 0.208 | 0.08 | 261 | 0 | 0.27 | 1 | 3 | cs | TRUE
101 | LV_792-27_1_3_line_101 | NAYY 4x150 SE | 94 | 96 | 0.014699 | 0.208 | 0.08 | 261 | 0 | 0.27 | 1 | 1 | cs | TRUE
102 | LV_792-27_1_3_line_102 | NAYY 4x150 SE | 95 | 97 | 0.0083947 | 0.208 | 0.08 | 261 | 0 | 0.27 | 1 | 3 | cs | TRUE
103 | LV_792-27_1_3_line_103 | NAYY 4x150 SE | 96 | 99 | 0.00077319 | 0.208 | 0.08 | 261 | 0 | 0.27 | 1 | 1 | cs | TRUE
104 | LV_792-27_1_3_line_104 | NAYY 4x150 SE | 97 | 100 | 0.018187 | 0.208 | 0.08 | 261 | 0 | 0.27 | 1 | 3 | cs | TRUE
105 | LV_792-27_1_3_line_105 | NAYY 4x150 SE | 97 | 101 | 0.018469 | 0.208 | 0.08 | 261 | 0 | 0.27 | 1 | 1 | cs | TRUE
106 | LV_792-27_1_3_line_106 | NAYY 4x150 SE | 100 | 135 | 0.010243 | 0.208 | 0.08 | 261 | 0 | 0.27 | 1 | 3 | cs | TRUE
107 | LV_792-27_1_3_line_107 | NAYY 4x150 SE | 101 | 136 | 0.011651 | 0.208 | 0.08 | 261 | 0 | 0.27 | 1 | 1 | cs | TRUE
108 | LV_792-27_1_3_line_108 | NAYY 4x150 SE | 102 | 103 | 0.0072908 | 0.208 | 0.08 | 261 | 0 | 0.27 | 1 | 1 | cs | TRUE
109 | LV_792-27_1_3_line_109 | NAYY 4x150 SE | 103 | 104 | 0.0018566 | 0.208 | 0.08 | 261 | 0 | 0.27 | 1 | 1 | cs | TRUE
110 | LV_792-27_1_3_line_110 | NAYY 4x150 SE | 104 | 105 | 0.019595 | 0.208 | 0.08 | 261 | 0 | 0.27 | 1 | 1 | cs | TRUE
111 | LV_792-27_1_3_line_111 | NAYY 4x150 SE | 105 | 106 | 0.010248 | 0.208 | 0.08 | 261 | 0 | 0.27 | 1 | 1 | cs | TRUE
112 | LV_792-27_1_3_line_112 | NAYY 4x150 SE | 106 | 107 | 0.0061333 | 0.208 | 0.08 | 261 | 0 | 0.27 | 1 | 1 | cs | TRUE
113 | LV_792-27_1_3_line_113 | NAYY 4x150 SE | 107 | 137 | 0.0063475 | 0.208 | 0.08 | 261 | 0 | 0.27 | 1 | 1 | cs | TRUE
114 | LV_792-27_1_3_line_114 | NAYY 4x150 SE | 108 | 109 | 0.05468 | 0.208 | 0.08 | 261 | 0 | 0.27 | 1 | 1 | cs | TRUE
115 | LV_792-27_1_3_line_115 | NAYY 4x150 SE | 108 | 110 | 0.037749 | 0.208 | 0.08 | 261 | 0 | 0.27 | 1 | 1 | cs | TRUE
116 | LV_792-27_1_3_line_116 | NAYY 4x150 SE | 109 | 111 | 0.028799 | 0.208 | 0.08 | 261 | 0 | 0.27 | 1 | 1 | cs | TRUE
117 | LV_792-27_1_3_line_117 | NAYY 4x150 SE | 110 | 112 | 0.035726 | 0.208 | 0.08 | 261 | 0 | 0.27 | 1 | 1 | cs | TRUE
118 | LV_792-27_1_3_line_118 | NAYY 4x150 SE | 111 | 113 | 0.054291 | 0.208 | 0.08 | 261 | 0 | 0.27 | 1 | 1 | cs | TRUE
119 | LV_792-27_1_3_line_119 | NAYY 4x150 SE | 111 | 114 | 0.019396 | 0.208 | 0.08 | 261 | 0 | 0.27 | 1 | 1 | cs | TRUE
120 | LV_792-27_1_3_line_120 | NAYY 4x150 SE | 112 | 115 | 0.36703 | 0.208 | 0.08 | 261 | 0 | 0.27 | 1 | 1 | cs | TRUE
121 | LV_792-27_1_3_line_121 | NAYY 4x150 SE | 113 | 116 | 0.038363 | 0.208 | 0.08 | 261 | 0 | 0.27 | 1 | 1 | cs | TRUE
122 | LV_792-27_1_3_line_122 | NAYY 4x150 SE | 114 | 117 | 0.0094591 | 0.208 | 0.08 | 261 | 0 | 0.27 | 1 | 1 | cs | TRUE
123 | LV_792-27_1_3_line_123 | NAYY 4x150 SE | 117 | 157 | 0.0091766 | 0.208 | 0.08 | 261 | 0 | 0.27 | 1 | 1 | cs | TRUE
124 | LV_792-27_1_3_line_124 | NAYY 4x150 SE | 118 | 119 | 0.0075517 | 0.208 | 0.08 | 261 | 0 | 0.27 | 1 | 1 | cs | TRUE
125 | LV_792-27_1_3_line_125 | NAYY 4x150 SE | 118 | 120 | 0.0097569 | 0.208 | 0.08 | 261 | 0 | 0.27 | 1 | 1 | cs | TRUE
126 | LV_792-27_1_3_line_126 | NAYY 4x150 SE | 119 | 121 | 0.0060822 | 0.208 | 0.08 | 261 | 0 | 0.27 | 1 | 1 | cs | TRUE
127 | LV_792-27_1_3_line_127 | NAYY 4x150 SE | 120 | 122 | 0.0015059 | 0.208 | 0.08 | 261 | 0 | 0.27 | 1 | 1 | cs | TRUE
128 | LV_792-27_1_3_line_128 | NAYY 4x150 SE | 121 | 123 | 0.0065825 | 0.208 | 0.08 | 261 | 0 | 0.27 | 1 | 1 | cs | TRUE
129 | LV_792-27_1_3_line_129 | NAYY 4x150 SE | 122 | 124 | 0.010757 | 0.208 | 0.08 | 261 | 0 | 0.27 | 1 | 1 | cs | TRUE
130 | LV_792-27_1_3_line_130 | NAYY 4x150 SE | 123 | 125 | 0.016952 | 0.208 | 0.08 | 261 | 0 | 0.27 | 1 | 1 | cs | TRUE
131 | LV_792-27_1_3_line_131 | NAYY 4x150 SE | 124 | 126 | 0.0073346 | 0.208 | 0.08 | 261 | 0 | 0.27 | 1 | 1 | cs | TRUE
132 | LV_792-27_1_3_line_132 | NAYY 4x150 SE | 125 | 137 | 0.0017832 | 0.208 | 0.08 | 261 | 0 | 0.27 | 1 | 1 | cs | TRUE
133 | LV_792-27_1_3_line_133 | NAYY 4x150 SE | 126 | 142 | 0.00030699 | 0.208 | 0.08 | 261 | 0 | 0.27 | 1 | 1 | cs | TRUE
134 | LV_792-27_1_3_line_134 | NAYY 4x150 SE | 127 | 128 | 0.046291 | 0.208 | 0.08 | 261 | 0 | 0.27 | 1 | 3 | cs | TRUE
135 | LV_792-27_1_3_line_135 | NAYY 4x150 SE | 127 | 129 | 0.031007 | 0.208 | 0.08 | 261 | 0 | 0.27 | 1 | 3 | cs | TRUE
136 | LV_792-27_1_3_line_136 | NAYY 4x150 SE | 128 | 130 | 0.019926 | 0.208 | 0.08 | 261 | 0 | 0.27 | 1 | 3 | cs | TRUE
137 | LV_792-27_1_3_line_137 | NAYY 4x150 SE | 129 | 131 | 0.048177 | 0.208 | 0.08 | 261 | 0 | 0.27 | 1 | 1 | cs | TRUE
138 | LV_792-27_1_3_line_138 | NAYY 4x150 SE | 129 | 132 | 0.0053231 | 0.208 | 0.08 | 261 | 0 | 0.27 | 1 | 3 | cs | TRUE
139 | LV_792-27_1_3_line_139 | NAYY 4x150 SE | 130 | 133 | 0.025607 | 0.208 | 0.08 | 261 | 0 | 0.27 | 1 | 1 | cs | TRUE
140 | LV_792-27_1_3_line_140 | NAYY 4x150 SE | 130 | 134 | 0.014152 | 0.208 | 0.08 | 261 | 0 | 0.27 | 1 | 3 | cs | TRUE
141 | LV_792-27_1_3_line_141 | NAYY 4x150 SE | 134 | 135 | 0.019485 | 0.208 | 0.08 | 261 | 0 | 0.27 | 1 | 3 | cs | TRUE
142 | LV_792-27_1_3_line_142 | NAYY 4x150 SE | 138 | 139 | 0.023345 | 0.208 | 0.08 | 261 | 0 | 0.27 | 1 | 1 | cs | TRUE
143 | LV_792-27_1_3_line_143 | NAYY 4x150 SE | 138 | 140 | 0.12066 | 0.208 | 0.08 | 261 | 0 | 0.27 | 1 | 1 | cs | TRUE
144 | LV_792-27_1_3_line_144 | NAYY 4x150 SE | 140 | 141 | 0.034964 | 0.208 | 0.08 | 261 | 0 | 0.27 | 1 | 1 | cs | TRUE
145 | LV_792-27_1_3_line_145 | NAYY 4x150 SE | 141 | 148 | 0.0059151 | 0.208 | 0.08 | 261 | 0 | 0.27 | 1 | 1 | cs | TRUE
146 | LV_792-27_1_3_line_146 | NAYY 4x150 SE | 143 | 144 | 0.032576 | 0.208 | 0.08 | 261 | 0 | 0.27 | 1 | 1 | cs | TRUE
147 | LV_792-27_1_3_line_147 | NAYY 4x150 SE | 143 | 145 | 0.06385 | 0.208 | 0.08 | 261 | 0 | 0.27 | 1 | 1 | cs | TRUE
148 | LV_792-27_1_3_line_148 | NAYY 4x150 SE | 144 | 149 | 0.0088609 | 0.208 | 0.08 | 261 | 0 | 0.27 | 1 | 1 | cs | TRUE
149 | LV_792-27_1_3_line_149 | NAYY 4x150 SE | 145 | 146 | 0.035665 | 0.208 | 0.08 | 261 | 0 | 0.27 | 1 | 1 | cs | TRUE
150 | LV_792-27_1_3_line_150 | NAYY 4x150 SE | 146 | 147 | 0.016242 | 0.208 | 0.08 | 261 | 0 | 0.27 | 1 | 1 | cs | TRUE
151 | LV_792-27_1_3_line_151 | NAYY 4x150 SE | 147 | 148 | 0.029053 | 0.208 | 0.08 | 261 | 0 | 0.27 | 1 | 1 | cs | TRUE
152 | LV_792-27_1_3_line_152 | NAYY 4x150 SE | 150 | 151 | 0.063631 | 0.208 | 0.08 | 261 | 0 | 0.27 | 1 | 1 | cs | TRUE
153 | LV_792-27_1_3_line_153 | NAYY 4x150 SE | 150 | 152 | 0.018454 | 0.208 | 0.08 | 261 | 0 | 0.27 | 1 | 1 | cs | TRUE
154 | LV_792-27_1_3_line_154 | NAYY 4x150 SE | 151 | 153 | 0.012052 | 0.208 | 0.08 | 261 | 0 | 0.27 | 1 | 1 | cs | TRUE
155 | LV_792-27_1_3_line_155 | NAYY 4x150 SE | 152 | 154 | 0.014627 | 0.208 | 0.08 | 261 | 0 | 0.27 | 1 | 1 | cs | TRUE
156 | LV_792-27_1_3_line_156 | NAYY 4x150 SE | 154 | 155 | 0.0032702 | 0.208 | 0.08 | 261 | 0 | 0.27 | 1 | 1 | cs | TRUE
157 | LV_792-27_1_3_line_157 | NAYY 4x150 SE | 155 | 156 | 0.015261 | 0.208 | 0.08 | 261 | 0 | 0.27 | 1 | 1 | cs | TRUE
158 | LV_792-27_1_3_line_158 | NAYY 4x150 SE | 156 | 159 | 0.041015 | 0.208 | 0.08 | 261 | 0 | 0.27 | 1 | 1 | cs | TRUE
159 | LV_792-27_1_3_line_159 | NAYY 4x150 SE | 156 | 157 | 0.027305 | 0.208 | 0.08 | 261 | 0 | 0.27 | 1 | 1 | cs | TRUE
160 | LV_792-27_1_3_line_160 | NAYY 4x150 SE | 157 | 158 | 0.029937 | 0.208 | 0.08 | 261 | 0 | 0.27 | 1 | 1 | cs | TRUE
161 | LV_792-27_1_3_line_161 | NAYY 4x150 SE | 160 | 161 | 0.042539 | 0.208 | 0.08 | 261 | 0 | 0.27 | 1 | 1 | cs | TRUE
162 | LV_792-27_1_3_line_162 | NAYY 4x150 SE | 160 | 162 | 0.08814 | 0.208 | 0.08 | 261 | 0 | 0.27 | 1 | 1 | cs | TRUE
163 | LV_792-27_1_3_line_163 | NAYY 4x150 SE | 162 | 163 | 0.13555 | 0.208 | 0.08 | 261 | 0 | 0.27 | 1 | 1 | cs | TRUE
164 | LV_792-27_1_3_line_164 | NAYY 4x150 SE | 163 | 164 | 0.06862 | 0.208 | 0.08 | 261 | 0 | 0.27 | 1 | 1 | cs | TRUE
165 | LV_792-27_1_3_line_165 | NAYY 4x150 SE | 165 | 166 | 0.28465 | 0.208 | 0.08 | 261 | 0 | 0.27 | 1 | 1 | cs | TRUE
166 | LV_792-27_1_3_line_166 | NAYY 4x150 SE | 166 | 167 | 0.066361 | 0.208 | 0.08 | 261 | 0 | 0.27 | 1 | 1 | cs | TRUE
167 | LV_792-27_1_3_line_167 | NAYY 4x150 SE | 167 | 168 | 0.14175 | 0.208 | 0.08 | 261 | 0 | 0.27 | 1 | 1 | cs | TRUE
168 | LV_792-27_1_3_line_168 | NAYY 4x150 SE | 168 | 169 | 0.012583 | 0.208 | 0.08 | 261 | 0 | 0.27 | 1 | 1 | cs | TRUE

## trafo
| name | std_type | hv_bus | lv_bus | sn_mva | vn_hv_kv | vn_lv_kv | vk_percent | vkr_percent | pfe_kw | i0_percent | shift_degree | tap_side | tap_neutral | tap_min | tap_max | tap_step_percent | tap_step_degree | tap_pos | tap_phase_shifter | parallel | df | in_service
0 | LV_792-27_1_3_trafo_30 | 0.25 MVA 20/0.4 kV | 170 | 28 | 0.25 | 20 | 0.4 | 6 | 1.44 | 0.8 | 0.32 | 150 | hv | 0 | -2 | 2 | 2.5 | 0 | 0 | FALSE | 1 | 1 | TRUE

## line_geodata
| x0 | y0 | x1 | y1 | x2 | y2 | x3 | y3 | x4 | y4 | x5 | y5 | x6 | y6 | x7 | y7 | x8 | y8 | x9 | y9 | x10 | y10 | x11 | y11 | x12 | y12 | x13 | y13 | x14 | y14 | x15 | y15 | x16 | y16 | x17 | y17 | x18 | y18 | x19 | y19 | x20 | y20
0 | 2602874.9909 | 1141687.1506 | 2602872.2373 | 1141693.4494 | 2602868.7432 | 1141702.5634 | 2602868.0479 | 1141710.1556 | 2602873.4006 | 1141721.0078 | 2602878.812 | 1141726.421
1 | 2602891.6562 | 1141739.2697 | 2602878.812 | 1141726.421
2 | 2602891.6562 | 1141739.2697 | 2602875.4018 | 1141748.6 | 2602840.5271 | 1141763.58
3 | 2602891.6562 | 1141739.2697 | 2602897.5154 | 1141735.6262 | 2602907.8051 | 1141742.1231 | 2602922.9498 | 1141755.1032 | 2602933.308 | 1141762.9341
4 | 2602840.5271 | 1141763.58 | 2602797.984 | 1141772.1759 | 2602759.9698 | 1141783.0747
5 | 2602933.308 | 1141762.9341 | 2602947.3801 | 1141768.3546 | 2602972.1209 | 1141775.103 | 2602989.9671 | 1141780.77 | 2603023.6893 | 1141796.4607 | 2603051.8395 | 1141810.0145 | 2603052.9114 | 1141810.5793
6 | 2602622.0395 | 1141826.3142 | 2602692.5361 | 1141806.4236 | 2602746.9598 | 1141786.8046 | 2602759.9698 | 1141783.0747
7 | 2603138.9868 | 1141836.6489 | 2603130.2719 | 1141832.9427 | 2603122.6941 | 1141830.2264 | 2603079.6808 | 1141826.2139 | 2603069.5517 | 1141821.8401 | 2603066.9786 | 1141817.9925 | 2603052.9114 | 1141810.5793
8 | 2602622.0395 | 1141826.3142 | 2602632.7296 | 1141849.4855
9 | 2602575.1772 | 1141834.7653 | 2602618.2879 | 1141827.3687 | 2602622.0395 | 1141826.3142
10 | 2603138.9868 | 1141836.6489 | 2603130.1185 | 1141847.3607 | 2603119.3364 | 1141857.6603
11 | 2603119.3364 | 1141857.6603 | 2603367.222 | 1142307.1509
12 | 2603119.3364 | 1141857.6603 | 2603107.6815 | 1141861.1561 | 2603089.2056 | 1141870.5736 | 2603068.7446 | 1141883.7143
13 | 2602729.0842 | 1142039.0973 | 2602824.1293 | 1142197.6173
14 | 2602729.0842 | 1142039.0973 | 2602725.2703 | 1142034.0862
15 | 2602712.6138 | 1142017.4573 | 2602725.2703 | 1142034.0862
16 | 2602921.155 | 1141958.1789 | 2602933.0336 | 1141952.4818 | 2602954.586 | 1141938.2407 | 2602975.9296 | 1141927.0788 | 2602992.2056 | 1141920.0722 | 2603007.5955 | 1141917.6674 | 2603025.4057 | 1141917.4537 | 2603035.9685 | 1141914.8243 | 2603044.988 | 1141908.6924 | 2603068.7446 | 1141883.7143
17 | 2602314.5693 | 1141973.2193 | 2602309.7363 | 1141977.2255
18 | 2602287.7663 | 1141993.7775 | 2602304.7709 | 1141981.3415 | 2602309.7363 | 1141977.2255
19 | 2602314.5693 | 1141973.2193 | 2602318.7519 | 1141969.7522
20 | 2602287.7663 | 1141993.7775 | 2602287.679 | 1141993.8413 | 2602281.7387 | 1142002.0428
21 | 2602318.7519 | 1141969.7522 | 2602329.4756 | 1141960.863 | 2602336.7658 | 1141952.2171 | 2602345.9045 | 1141941.2733
22 | 2602268.3683 | 1142020.5028 | 2602281.7387 | 1142002.0428
23 | 2602358.5043 | 1141926.4345 | 2602351.6231 | 1141934.4251 | 2602345.9045 | 1141941.2733
24 | 2602268.3683 | 1142020.5028 | 2602282.2621 | 1142035.91
25 | 2602268.3683 | 1142020.5028 | 2602246.7695 | 1142051.6472
26 | 2602368.8013 | 1141918.1793 | 2602358.9825 | 1141925.8793 | 2602358.5043 | 1141926.4345
27 | 2602291.9063 | 1142046.6046 | 2602282.2621 | 1142035.91
28 | 2602236.714 | 1142066.1468 | 2602246.7695 | 1142051.6472
29 | 2602397.4116 | 1141897.0466 | 2602390.0306 | 1141901.5126 | 2602368.8013 | 1141918.1793
30 | 2602368.8013 | 1141918.1793 | 2602371.8889 | 1141924.6058 | 2602394.7697 | 1141950.9163 | 2602398.05 | 1141953.9786
31 | 2602397.4116 | 1141897.0466 | 2602407.4528 | 1141910.9943
32 | 2602397.4116 | 1141897.0466 | 2602402.5314 | 1141893.8962
33 | 2602414.3666 | 1141921.5429 | 2602409.4195 | 1141913.7261 | 2602407.4528 | 1141910.9943
34 | 2602402.5314 | 1141893.8962 | 2602420.9539 | 1141882.5598 | 2602434.9778 | 1141874.3057 | 2602438.1773 | 1141872.9834
35 | 2602103.713 | 1141957.1364 | 2602097.0959 | 1141953.7103 | 2602092.4921 | 1141952.297 | 2602088.5589 | 1141951.6678
36 | 2602103.713 | 1141957.1364 | 2602108.6468 | 1141960.0395 | 2602152.6557 | 1141996.0943 | 2602197.994 | 1142031.5607
37 | 2602103.713 | 1141957.1364 | 2602111.4772 | 1141932.3603 | 2602112.608 | 1141926.5263
38 | 2602217.6966 | 1142047.5421 | 2602217.3585 | 1142047.3085 | 2602206.9158 | 1142037.9892 | 2602197.994 | 1142031.5607
39 | 2602197.994 | 1142031.5607 | 2602170.8939 | 1142041.9313
40 | 2602098.0869 | 1141863.9781 | 2602102.1994 | 1141863.7571 | 2602105.9657 | 1141864.3809 | 2602108.4097 | 1141865.4489 | 2602110.6846 | 1141866.8393 | 2602112.5976 | 1141869.5412 | 2602113.9955 | 1141872.7544 | 2602116.5903 | 1141882.5378 | 2602117.3649 | 1141887.8406 | 2602117.3242 | 1141894.4661 | 2602116.1204 | 1141908.4058 | 2602112.608 | 1141926.5263
41 | 2602217.6966 | 1142047.5421 | 2602224.4175 | 1142033.8502
42 | 2602217.6966 | 1142047.5421 | 2602236.714 | 1142066.1468
43 | 2602098.0869 | 1141863.9781 | 2601994.9962 | 1141791.5954
44 | 2601805.4504 | 1142138.0535 | 2601812.3637 | 1142126.9946 | 2601817.592 | 1142121.5823 | 2601825.9635 | 1142118.0386
45 | 2601825.9635 | 1142118.0386 | 2601645.8426 | 1141887.3015
46 | 2601920.2082 | 1142163.6334 | 2601825.9635 | 1142118.0386
47 | 2601562.0542 | 1142008.1475 | 2601576.8603 | 1142001.2922 | 2601590.8785 | 1141978.896 | 2601594.581 | 1141958.3536 | 2601616.2681 | 1141916.1941 | 2601641.915 | 1141900.1263 | 2601645.8426 | 1141887.3015
48 | 2601951.2164 | 1142233.099 | 2601920.2082 | 1142163.6334
49 | 2601503.2893 | 1142207.1967 | 2601562.0542 | 1142008.1475
50 | 2601852.5132 | 1142297.5115 | 2601882.5976 | 1142269.9181 | 2601921.216 | 1142235.7354 | 2601928.4964 | 1142231.002 | 2601934.0155 | 1142229.8032 | 2601940.8557 | 1142231.7395 | 2601945.0446 | 1142232.2189 | 2601951.2164 | 1142233.099
51 | 2602236.0645 | 1142005.9734 | 2602231.527 | 1142019.3667 | 2602224.4175 | 1142033.8502
52 | 2602236.714 | 1142066.1468 | 2602224.0934 | 1142085.9297
53 | 2602239.5065 | 1141995.8136 | 2602236.6242 | 1141995.1567 | 2602226.0868 | 1141992.7295 | 2602221.5827 | 1141992.0165
54 | 2602221.5827 | 1141992.0165 | 2602223.8826 | 1141987.4373 | 2602230.8346 | 1141956.836 | 2602238.9856 | 1141926.6353 | 2602250.0807 | 1141896.3579 | 2602260.2258 | 1141878.8753 | 2602272.1135 | 1141867.841 | 2602301.3531 | 1141851.8865
55 | 2602239.5065 | 1141995.8136 | 2602236.0645 | 1142005.9734
56 | 2602365.0641 | 1141821.0306 | 2602337.4552 | 1141835.8385 | 2602316.3136 | 1141843.7233 | 2602301.3531 | 1141851.8865
57 | 2601994.9962 | 1141791.5954 | 2602122.607 | 1141659.5569
58 | 2602438.1773 | 1141872.9834 | 2602452.6063 | 1141867.0202 | 2602467.0446 | 1141860.6673 | 2602476.7233 | 1141857.9143 | 2602500.2447 | 1141851.2094
59 | 2601852.5132 | 1142297.5115 | 2601874.3039 | 1142322.141 | 2601896.6251 | 1142345.4813
60 | 2601896.6251 | 1142345.4813 | 2601893.2964 | 1142347.6147 | 2601878.48 | 1142364.952
61 | 2601896.6251 | 1142345.4813 | 2601956.9499 | 1142406.3962 | 2601962.105 | 1142413.7792 | 2601965.3227 | 1142422.4511 | 2601965.1058 | 1142427.9092 | 2601962.0974 | 1142437.9687 | 2601959.6195 | 1142447.4948 | 2601960.4784 | 1142453.6981 | 2601963.374 | 1142460.0132 | 2601969.175 | 1142466.118 | 2601977.5353 | 1142472.6905
62 | 2601977.5353 | 1142472.6905 | 2601969.9225 | 1142484.4716
63 | 2601977.5353 | 1142472.6905 | 2602032.4063 | 1142402.718
64 | 2602224.0934 | 1142085.9297 | 2602219.3098 | 1142093.4317 | 2602211.1542 | 1142115.8286 | 2602209.5601 | 1142124.2877
65 | 2602224.0934 | 1142085.9297 | 2602230.8785 | 1142091.6794 | 2602235.8564 | 1142095.6325
66 | 2602209.5601 | 1142124.2877 | 2602213.9651 | 1142122.2883 | 2602219.1229 | 1142121.6787 | 2602223.4499 | 1142122.9142
67 | 2602209.5601 | 1142124.2877 | 2602206.1871 | 1142142.1396 | 2602199.5348 | 1142169.5575
68 | 2602244.0574 | 1142102.1676 | 2602238.8471 | 1142098.0076 | 2602235.8564 | 1142095.6325
69 | 2601949.2329 | 1142481.0746 | 2601953.5064 | 1142480.7646 | 2601969.9225 | 1142484.4716
70 | 2601969.9225 | 1142484.4716 | 2601960.8782 | 1142502.2107 | 2601951.6264 | 1142520.3722 | 2601938.8903 | 1142546.1515
71 | 2602032.4063 | 1142402.718 | 2602049.1957 | 1142381.3079
72 | 2602504.8084 | 1141849.9085 | 2602500.2447 | 1141851.2094
73 | 2602516.8385 | 1141846.4793 | 2602504.8084 | 1141849.9085
74 | 2602524.6215 | 1141844.2607 | 2602516.8385 | 1141846.4793
75 | 2602370.6525 | 1141840.8757 | 2602379.9171 | 1141835.5656 | 2602383.4676 | 1141833.8946
76 | 2602370.6525 | 1141840.8757 | 2602369.7925 | 1141838.6187 | 2602367.3589 | 1141830.4805 | 2602365.0641 | 1141821.0306
77 | 2602365.0641 | 1141821.0306 | 2602374.4206 | 1141816.8321 | 2602418.4259 | 1141801.3749 | 2602438.0543 | 1141791.3999 | 2602451.5193 | 1141777.8987 | 2602454.7683 | 1141771.0739
78 | 2602475.5231 | 1141745.6193 | 2602470.7025 | 1141747.3136 | 2602462.3822 | 1141755.0808 | 2602454.7683 | 1141771.0739
79 | 2602475.5231 | 1141745.6193 | 2602494.9965 | 1141738.7747 | 2602507.5514 | 1141733.2882 | 2602517.9973 | 1141725.7246
80 | 2602536.3852 | 1141714.1907 | 2602524.7675 | 1141720.8225 | 2602517.9973 | 1141725.7246
81 | 2602536.3852 | 1141714.1907 | 2602563.7305 | 1141688.6673
82 | 2602563.7305 | 1141688.6673 | 2602577.7666 | 1141670.9311 | 2602595.7591 | 1141640.8462 | 2602603.3727 | 1141632.6009 | 2602605.7786 | 1141631.2539
83 | 2602524.6215 | 1141844.2607 | 2602531.9053 | 1141842.1844 | 2602551.9308 | 1141838.751
84 | 2602601.6908 | 1141871.6935 | 2602588.2541 | 1141854.0371
85 | 2602624.1677 | 1141901.2293 | 2602601.6908 | 1141871.6935
86 | 2602582.6199 | 1141846.6335 | 2602588.2541 | 1141854.0371
87 | 2602624.1677 | 1141901.2293 | 2602712.6138 | 1142017.4573
88 | 2602624.1677 | 1141901.2293 | 2602612.7248 | 1141909.6536
89 | 2602575.1772 | 1141834.7653 | 2602577.4888 | 1141839.891 | 2602582.6199 | 1141846.6335
90 | 2602712.6138 | 1142017.4573 | 2602681.2134 | 1142037.0198
91 | 2602612.7248 | 1141909.6536 | 2602587.6006 | 1141928.1502
92 | 2602575.1772 | 1141834.7653 | 2602551.9308 | 1141838.751
93 | 2602585.1592 | 1141929.9475 | 2602587.6006 | 1141928.1502
94 | 2602582.5161 | 1141931.8934 | 2602585.1592 | 1141929.9475
95 | 2602247.4438 | 1142104.836 | 2602246.0626 | 1142103.7685 | 2602244.0574 | 1142102.1676
96 | 2602254.3078 | 1142110.1413 | 2602247.4438 | 1142104.836
97 | 2602236.9793 | 1142140.7499 | 2602235.5362 | 1142135.4023 | 2602233.2699 | 1142132.1222 | 2602230.3809 | 1142129.0307 | 2602227.0847 | 1142125.539 | 2602223.4499 | 1142122.9142
98 | 2602184.7122 | 1142227.4069 | 2602190.615 | 1142206.3209 | 2602199.5348 | 1142169.5575
99 | 2602184.7122 | 1142227.4069 | 2602187.5395 | 1142230.7873 | 2602191.3814 | 1142234.446 | 2602201.3767 | 1142245.9409
100 | 2602184.7122 | 1142227.4069 | 2602179.6961 | 1142240.6449 | 2602170.3808 | 1142258.0903
101 | 2602211.0216 | 1142257.0329 | 2602201.3767 | 1142245.9409
102 | 2602165.3835 | 1142264.785 | 2602169.1975 | 1142260.3063 | 2602170.3808 | 1142258.0903
103 | 2602211.5289 | 1142257.6164 | 2602211.0216 | 1142257.0329
104 | 2602165.3835 | 1142264.785 | 2602156.51 | 1142275.2203 | 2602153.3035 | 1142278.3622
105 | 2602165.3835 | 1142264.785 | 2602162.3025 | 1142261.5601 | 2602158.4607 | 1142257.7013 | 2602152.8429 | 1142251.2383
106 | 2602145.9876 | 1142285.531 | 2602153.3035 | 1142278.3622
107 | 2602145.1995 | 1142242.4449 | 2602152.8429 | 1142251.2383
108 | 2602291.9063 | 1142046.6046 | 2602296.7888 | 1142052.019
109 | 2602298.0322 | 1142053.3978 | 2602296.7888 | 1142052.019
110 | 2602298.0322 | 1142053.3978 | 2602311.155 | 1142067.9499
111 | 2602318.0182 | 1142075.5607 | 2602311.155 | 1142067.9499
112 | 2602322.1256 | 1142080.1155 | 2602318.0182 | 1142075.5607
113 | 2602322.1256 | 1142080.1155 | 2602326.3765 | 1142084.8294
114 | 2601868.5277 | 1142644.6296 | 2601915.2883 | 1142643.0318 | 2601922.9367 | 1142644.9794
115 | 2601958.0245 | 1142656.5071 | 2601953.4743 | 1142657.2839 | 2601949.578 | 1142656.1154 | 2601933.602 | 1142647.6952 | 2601922.9367 | 1142644.9794
116 | 2601887.2721 | 1142622.7245 | 2601868.5277 | 1142644.6296
117 | 2601988.4277 | 1142637.6075 | 2601958.0245 | 1142656.5071
118 | 2601887.2721 | 1142622.7245 | 2601907.0549 | 1142598.9523 | 2601919.6627 | 1142579.2822
119 | 2601887.2721 | 1142622.7245 | 2601877.5823 | 1142616.0739 | 2601870.0655 | 1142616.7164 | 2601869.9821 | 1142616.7696
120 | 2601988.4277 | 1142637.6075 | 2602354.9195 | 1142657.5283
121 | 2601919.6627 | 1142579.2822 | 2601932.1381 | 1142559.8187 | 2601938.8903 | 1142546.1515
122 | 2601862.3103 | 1142622.2499 | 2601864.3692 | 1142620.3498 | 2601869.9821 | 1142616.7696
123 | 2601855.5666 | 1142628.4734 | 2601862.3103 | 1142622.2499
124 | 2602348.86 | 1142116.3202 | 2602343.9222 | 1142110.6065
125 | 2602348.86 | 1142116.3202 | 2602355.2397 | 1142123.7023
126 | 2602343.9222 | 1142110.6065 | 2602341.5498 | 1142107.8613 | 2602340.3914 | 1142105.698
127 | 2602356.2244 | 1142124.8417 | 2602355.2397 | 1142123.7023
128 | 2602337.2842 | 1142099.8951 | 2602340.3914 | 1142105.698
129 | 2602356.2244 | 1142124.8417 | 2602356.2244 | 1142124.8417 | 2602365.0523 | 1142130.9887
130 | 2602327.5707 | 1142086.1537 | 2602333.3694 | 1142092.5841 | 2602337.2842 | 1142099.8951
131 | 2602370.187 | 1142136.1238 | 2602367.3898 | 1142132.6164 | 2602365.0523 | 1142130.9887
132 | 2602327.5707 | 1142086.1537 | 2602326.3765 | 1142084.8294
133 | 2602370.187 | 1142136.1238 | 2602370.3784 | 1142136.3638
134 | 2602074.8536 | 1142355.609 | 2602107.7829 | 1142323.0738
135 | 2602052.7969 | 1142377.4017 | 2602074.8536 | 1142355.609
136 | 2602121.9797 | 1142309.0916 | 2602116.8282 | 1142314.1368 | 2602107.7829 | 1142323.0738
137 | 2602052.7969 | 1142377.4017 | 2602048.1251 | 1142373.3538 | 2602044.9591 | 1142371.4629 | 2602040.4243 | 1142371.4614 | 2602034.6517 | 1142372.4934 | 2602027.0955 | 1142374.7921 | 2602018.9857 | 1142377.6241 | 2602008.0549 | 1142381.3224
138 | 2602052.7969 | 1142377.4017 | 2602050.4288 | 1142379.7354 | 2602049.1957 | 1142381.3079
139 | 2602104.9843 | 1142289.8987 | 2602121.9797 | 1142309.0916
140 | 2602121.9797 | 1142309.0916 | 2602132.0772 | 1142299.1755
141 | 2602145.9876 | 1142285.531 | 2602138.6028 | 1142292.7671 | 2602132.0772 | 1142299.1755
142 | 2601740.5322 | 1142447.1474 | 2601719.3167 | 1142456.8886
143 | 2601805.2092 | 1142549.0089 | 2601740.5322 | 1142447.1474
144 | 2601805.2092 | 1142549.0089 | 2601837.8138 | 1142561.6343
145 | 2601837.8138 | 1142561.6343 | 2601843.3298 | 1142563.7702
146 | 2601949.2329 | 1142481.0746 | 2601935.3601 | 1142480.1142 | 2601924.4386 | 1142479.2883 | 2601921.1407 | 1142481.1326 | 2601918.7724 | 1142484.2794
147 | 2601949.2329 | 1142481.0746 | 2601944.8979 | 1142481.3845 | 2601938.8636 | 1142484.0395 | 2601933.4433 | 1142489.6961 | 2601923.5922 | 1142507.2905 | 2601907.2544 | 1142526.0981
148 | 2601914.1278 | 1142491.8245 | 2601918.6648 | 1142484.4223 | 2601918.7724 | 1142484.2794
149 | 2601907.2544 | 1142526.0981 | 2601894.4754 | 1142540.8091 | 2601881.9858 | 1142551.0938
150 | 2601869.4475 | 1142561.4185 | 2601881.9858 | 1142551.0938
151 | 2601869.4475 | 1142561.4185 | 2601864.3009 | 1142565.6565 | 2601859.8655 | 1142568.1231 | 2601855.7842 | 1142568.2108 | 2601850.4584 | 1142566.5307 | 2601843.3298 | 1142563.7702
152 | 2601791.4697 | 1142617.3373 | 2601784.493 | 1142612.7229 | 2601742.044 | 1142586.2426 | 2601737.141 | 1142584.407
153 | 2601806.8616 | 1142627.5173 | 2601791.4697 | 1142617.3373
154 | 2601737.141 | 1142584.407 | 2601737.141 | 1142584.407 | 2601729.1777 | 1142587.1506 | 2601727.0216 | 1142590.0703
155 | 2601806.8616 | 1142627.5173 | 2601819.0615 | 1142635.5862
156 | 2601821.789 | 1142637.3902 | 2601819.0615 | 1142635.5862
157 | 2601834.5179 | 1142645.809 | 2601821.789 | 1142637.3902
158 | 2601834.5179 | 1142645.809 | 2601813.8997 | 1142663.1448 | 2601805.7371 | 1142674.6144
159 | 2601834.5179 | 1142645.809 | 2601842.4665 | 1142640.5643 | 2601855.5666 | 1142628.4734
160 | 2601830.4466 | 1142612.0803 | 2601855.5666 | 1142628.4734
161 | 2601313.0048 | 1142277.4835 | 2601307.7795 | 1142285.625 | 2601303.4435 | 1142290.3486 | 2601298.1085 | 1142294.3383 | 2601281.0431 | 1142304.362
162 | 2601378.8326 | 1142242.2411 | 2601374.7205 | 1142241.7177 | 2601356.5203 | 1142237.6563 | 2601348.919 | 1142235.5981 | 2601343.9229 | 1142235.7304 | 2601338.4573 | 1142239.1865 | 2601332.9831 | 1142246.3555 | 2601313.0048 | 1142277.4835
163 | 2601378.8326 | 1142242.2411 | 2601381.5919 | 1142242.5863 | 2601387.9257 | 1142240.8535 | 2601396.3895 | 1142235.5416 | 2601403.3931 | 1142229.2957 | 2601425.5944 | 1142214.4823 | 2601431.8671 | 1142211.2933 | 2601439.3311 | 1142208.9716 | 2601446.9329 | 1142208.5065 | 2601472.3975 | 1142209.3016 | 2601481.7978 | 1142209.4372 | 2601488.9311 | 1142207.7825 | 2601496.0645 | 1142205.3941 | 2601501.199 | 1142205.3175 | 2601503.2893 | 1142207.1967
164 | 2601462.7623 | 1142258.3799 | 2601464.7854 | 1142254.1105 | 2601468.7617 | 1142243.2728 | 2601475.8741 | 1142232.0135 | 2601490.1045 | 1142218.8771 | 2601501.1969 | 1142214.2886 | 2601503.2884 | 1142210.7429 | 2601503.2893 | 1142207.1967
165 | 2602122.607 | 1141659.5569 | 2602167.3058 | 1141378.4433
166 | 2602167.3058 | 1141378.4433 | 2602167.1633 | 1141368.3384 | 2602166.7204 | 1141359.8674 | 2602167.3137 | 1141355.8546 | 2602168.9597 | 1141353.1872 | 2602171.3437 | 1141350.5089 | 2602182.3778 | 1141342.9313 | 2602186.3998 | 1141338.7751 | 2602195.3995 | 1141323.3375
167 | 2602195.3995 | 1141323.3375 | 2602191.2563 | 1141322.4133 | 2602189.2353 | 1141320.2783 | 2602187.6682 | 1141317.0317 | 2602182.392 | 1141302.3671 | 2602180.4793 | 1141298.1088 | 2602177.1137 | 1141293.85 | 2602171.2731 | 1141288.4676 | 2602166.6696 | 1141284.7753 | 2602163.1882 | 1141281.8616 | 2602160.3751 | 1141280.2932 | 2602157.0084 | 1141278.9469 | 2602153.4108 | 1141278.7233 | 2602148.9135 | 1141279.0553 | 2602137.2351 | 1141282.1861 | 2602121.8353 | 1141287.2167 | 2602115.9922 | 1141289.1267 | 2602112.7398 | 1141290.9154 | 2602110.7094 | 1141293.3825 | 2602104.5338 | 1141300.9953 | 2602090.1456 | 1141315.9977
168 | 2602084.5223 | 1141327.079 | 2602085.9846 | 1141322.0437 | 2602090.1456 | 1141315.9977

## bus_geodata
| x | y | coords
0 | 2602874.9909 | 1141687.1506
1 | 2602878.812 | 1141726.421
2 | 2602891.6562 | 1141739.2697
3 | 2602840.5271 | 1141763.58
4 | 2602933.308 | 1141762.9341
5 | 2602759.9698 | 1141783.0747
6 | 2603052.9114 | 1141810.5793
7 | 2602622.0395 | 1141826.3142
8 | 2603138.9868 | 1141836.6489
9 | 2603367.222 | 1142307.1509
10 | 2603119.3364 | 1141857.6603
11 | 2602824.1293 | 1142197.6173
12 | 2602729.0842 | 1142039.0973
13 | 2602725.2703 | 1142034.0862
14 | 2603068.7446 | 1141883.7143
15 | 2602921.155 | 1141958.1789
16 | 2602309.7363 | 1141977.2255
17 | 2602314.5693 | 1141973.2193
18 | 2602287.7663 | 1141993.7775
19 | 2602318.7519 | 1141969.7522
20 | 2602281.7387 | 1142002.0428
21 | 2602345.9045 | 1141941.2733
22 | 2602268.3683 | 1142020.5028
23 | 2602358.5043 | 1141926.4345
24 | 2602282.2621 | 1142035.91
25 | 2602246.7695 | 1142051.6472
26 | 2602368.8013 | 1141918.1793
27 | 2602397.4116 | 1141897.0466
28 | 2602398.05 | 1141953.9786
29 | 2602407.4528 | 1141910.9943
30 | 2602402.5314 | 1141893.8962
31 | 2602088.5589 | 1141951.6678
32 | 2602103.713 | 1141957.1364
33 | 2602197.994 | 1142031.5607
34 | 2602112.608 | 1141926.5263
35 | 2602217.6966 | 1142047.5421
36 | 2602170.8939 | 1142041.9313
37 | 2602098.0869 | 1141863.9781
38 | 2601825.9635 | 1142118.0386
39 | 2601805.4504 | 1142138.0535
40 | 2601645.8426 | 1141887.3015
41 | 2601920.2082 | 1142163.6334
42 | 2601562.0542 | 1142008.1475
43 | 2601951.2164 | 1142233.099
44 | 2602224.4175 | 1142033.8502
45 | 2602236.714 | 1142066.1468
46 | 2602221.5827 | 1141992.0165
47 | 2602239.5065 | 1141995.8136
48 | 2602301.3531 | 1141851.8865
49 | 2601994.9962 | 1141791.5954
50 | 2602414.3666 | 1141921.5429
51 | 2602438.1773 | 1141872.9834
52 | 2601852.5132 | 1142297.5115
53 | 2601896.6251 | 1142345.4813
54 | 2601878.48 | 1142364.952
55 | 2601977.5353 | 1142472.6905
56 | 2602236.0645 | 1142005.9734
57 | 2602224.0934 | 1142085.9297
58 | 2602209.5601 | 1142124.2877
59 | 2602235.8564 | 1142095.6325
60 | 2601969.9225 | 1142484.4716
61 | 2602032.4063 | 1142402.718
62 | 2602500.2447 | 1141851.2094
63 | 2602504.8084 | 1141849.9085
64 | 2602516.8385 | 1141846.4793
65 | 2602383.4676 | 1141833.8946
66 | 2602370.6525 | 1141840.8757
67 | 2602365.0641 | 1141821.0306
68 | 2602454.7683 | 1141771.0739
69 | 2602475.5231 | 1141745.6193
70 | 2602536.3852 | 1141714.1907
71 | 2602517.9973 | 1141725.7246
72 | 2602563.7305 | 1141688.6673
73 | 2602605.7786 | 1141631.2539
74 | 2602524.6215 | 1141844.2607
75 | 2602601.6908 | 1141871.6935
76 | 2602588.2541 | 1141854.0371
77 | 2602624.1677 | 1141901.2293
78 | 2602582.6199 | 1141846.6335
79 | 2602712.6138 | 1142017.4573
80 | 2602612.7248 | 1141909.6536
81 | 2602575.1772 | 1141834.7653
82 | 2602681.2134 | 1142037.0198
83 | 2602587.6006 | 1141928.1502
84 | 2602551.9308 | 1141838.751
85 | 2602585.1592 | 1141929.9475
86 | 2602247.4438 | 1142104.836
87 | 2602244.0574 | 1142102.1676
88 | 2602254.3078 | 1142110.1413
89 | 2602223.4499 | 1142122.9142
90 | 2602199.5348 | 1142169.5575
91 | 2602582.5161 | 1141931.8934
92 | 2602632.7296 | 1141849.4855
93 | 2602184.7122 | 1142227.4069
94 | 2602201.3767 | 1142245.9409
95 | 2602170.3808 | 1142258.0903
96 | 2602211.0216 | 1142257.0329
97 | 2602165.3835 | 1142264.785
98 | 2602236.9793 | 1142140.7499
99 | 2602211.5289 | 1142257.6164
100 | 2602153.3035 | 1142278.3622
101 | 2602152.8429 | 1142251.2383
102 | 2602291.9063 | 1142046.6046
103 | 2602296.7888 | 1142052.019
104 | 2602298.0322 | 1142053.3978
105 | 2602311.155 | 1142067.9499
106 | 2602318.0182 | 1142075.5607
107 | 2602322.1256 | 1142080.1155
108 | 2601922.9367 | 1142644.9794
109 | 2601868.5277 | 1142644.6296
110 | 2601958.0245 | 1142656.5071
111 | 2601887.2721 | 1142622.7245
112 | 2601988.4277 | 1142637.6075
113 | 2601919.6627 | 1142579.2822
114 | 2601869.9821 | 1142616.7696
115 | 2602354.9195 | 1142657.5283
116 | 2601938.8903 | 1142546.1515
117 | 2601862.3103 | 1142622.2499
118 | 2602348.86 | 1142116.3202
119 | 2602343.9222 | 1142110.6065
120 | 2602355.2397 | 1142123.7023
121 | 2602340.3914 | 1142105.698
122 | 2602356.2244 | 1142124.8417
123 | 2602337.2842 | 1142099.8951
124 | 2602365.0523 | 1142130.9887
125 | 2602327.5707 | 1142086.1537
126 | 2602370.187 | 1142136.1238
127 | 2602074.8536 | 1142355.609
128 | 2602107.7829 | 1142323.0738
129 | 2602052.7969 | 1142377.4017
130 | 2602121.9796 | 1142309.0916
131 | 2602008.0549 | 1142381.3224
132 | 2602049.1957 | 1142381.3079
133 | 2602104.9843 | 1142289.8987
134 | 2602132.0772 | 1142299.1755
135 | 2602145.9876 | 1142285.531
136 | 2602145.1995 | 1142242.4449
137 | 2602326.3765 | 1142084.8294
138 | 2601740.5322 | 1142447.1474
139 | 2601719.3167 | 1142456.8886
140 | 2601805.2092 | 1142549.0089
141 | 2601837.8138 | 1142561.6343
142 | 2602370.3784 | 1142136.3638
143 | 2601949.2329 | 1142481.0746
144 | 2601918.7724 | 1142484.2794
145 | 2601907.2544 | 1142526.0981
146 | 2601881.9858 | 1142551.0938
147 | 2601869.4475 | 1142561.4185
148 | 2601843.3298 | 1142563.7702
149 | 2601914.1278 | 1142491.8245
150 | 2601791.4697 | 1142617.3373
151 | 2601737.141 | 1142584.407
152 | 2601806.8616 | 1142627.5173
153 | 2601727.0216 | 1142590.0703
154 | 2601819.0615 | 1142635.5862
155 | 2601821.7891 | 1142637.3903
156 | 2601834.5179 | 1142645.809
157 | 2601855.5666 | 1142628.4734
158 | 2601830.4466 | 1142612.0803
159 | 2601805.7371 | 1142674.6144
160 | 2601313.0048 | 1142277.4835
161 | 2601281.0431 | 1142304.362
162 | 2601378.8326 | 1142242.2411
163 | 2601503.2893 | 1142207.1967
164 | 2601462.7623 | 1142258.3799
165 | 2602122.607 | 1141659.5569
166 | 2602167.3058 | 1141378.4433
167 | 2602195.3995 | 1141323.3375
168 | 2602090.1456 | 1141315.9977
169 | 2602084.5223 | 1141327.079
170 | 2602401.155 | 1141956.8772

## line_std_types
| c_nf_per_km | r_ohm_per_km | x_ohm_per_km | max_i_ka | type | q_mm2 | alpha | voltage_rating
NAYY 4x50 SE | 210 | 0.642 | 0.083 | 0.142 | cs | 50 | 0.00403 | LV
NAYY 4x120 SE | 264 | 0.225 | 0.08 | 0.242 | cs | 120 | 0.00403 | LV
NAYY 4x150 SE | 261 | 0.208 | 0.08 | 0.27 | cs | 150 | 0.00403 | LV
NA2XS2Y 1x95 RM/25 12/20 kV | 216 | 0.313 | 0.132 | 0.252 | cs | 95 | 0.00403 | MV
NA2XS2Y 1x185 RM/25 12/20 kV | 273 | 0.161 | 0.117 | 0.362 | cs | 185 | 0.00403 | MV
NA2XS2Y 1x240 RM/25 12/20 kV | 304 | 0.122 | 0.112 | 0.421 | cs | 240 | 0.00403 | MV
NA2XS2Y 1x95 RM/25 6/10 kV | 315 | 0.313 | 0.123 | 0.249 | cs | 95 | 0.00403 | MV
NA2XS2Y 1x185 RM/25 6/10 kV | 406 | 0.161 | 0.11 | 0.358 | cs | 185 | 0.00403 | MV
NA2XS2Y 1x240 RM/25 6/10 kV | 456 | 0.122 | 0.105 | 0.416 | cs | 240 | 0.00403 | MV
NA2XS2Y 1x150 RM/25 12/20 kV | 250 | 0.206 | 0.116 | 0.319 | cs | 150 | 0.00403 | MV
NA2XS2Y 1x120 RM/25 12/20 kV | 230 | 0.253 | 0.119 | 0.283 | cs | 120 | 0.00403 | MV
NA2XS2Y 1x70 RM/25 12/20 kV | 190 | 0.443 | 0.132 | 0.22 | cs | 70 | 0.00403 | MV
NA2XS2Y 1x150 RM/25 6/10 kV | 360 | 0.206 | 0.11 | 0.315 | cs | 150 | 0.00403 | MV
NA2XS2Y 1x120 RM/25 6/10 kV | 340 | 0.253 | 0.113 | 0.28 | cs | 120 | 0.00403 | MV
NA2XS2Y 1x70 RM/25 6/10 kV | 280 | 0.443 | 0.123 | 0.217 | cs | 70 | 0.00403 | MV
N2XS(FL)2Y 1x120 RM/35 64/110 kV | 112 | 0.153 | 0.166 | 0.366 | cs | 120 | 0.00393 | HV
N2XS(FL)2Y 1x185 RM/35 64/110 kV | 125 | 0.099 | 0.156 | 0.457 | cs | 185 | 0.00393 | HV
N2XS(FL)2Y 1x240 RM/35 64/110 kV | 135 | 0.075 | 0.149 | 0.526 | cs | 240 | 0.00393 | HV
N2XS(FL)2Y 1x300 RM/35 64/110 kV | 144 | 0.06 | 0.144 | 0.588 | cs | 300 | 0.00393 | HV
15-AL1/3-ST1A 0.4 | 11 | 1.8769 | 0.35 | 0.105 | ol | 16 | 0.00403 | LV
24-AL1/4-ST1A 0.4 | 11.25 | 1.2012 | 0.335 | 0.14 | ol | 24 | 0.00403 | LV
48-AL1/8-ST1A 0.4 | 12.2 | 0.5939 | 0.3 | 0.21 | ol | 48 | 0.00403 | LV
94-AL1/15-ST1A 0.4 | 13.2 | 0.306 | 0.29 | 0.35 | ol | 94 | 0.00403 | LV
34-AL1/6-ST1A 10.0 | 9.7 | 0.8342 | 0.36 | 0.17 | ol | 34 | 0.00403 | MV
48-AL1/8-ST1A 10.0 | 10.1 | 0.5939 | 0.35 | 0.21 | ol | 48 | 0.00403 | MV
70-AL1/11-ST1A 10.0 | 10.4 | 0.4132 | 0.339 | 0.29 | ol | 70 | 0.00403 | MV
94-AL1/15-ST1A 10.0 | 10.75 | 0.306 | 0.33 | 0.35 | ol | 94 | 0.00403 | MV
122-AL1/20-ST1A 10.0 | 11.1 | 0.2376 | 0.323 | 0.41 | ol | 122 | 0.00403 | MV
149-AL1/24-ST1A 10.0 | 11.25 | 0.194 | 0.315 | 0.47 | ol | 149 | 0.00403 | MV
34-AL1/6-ST1A 20.0 | 9.15 | 0.8342 | 0.382 | 0.17 | ol | 34 | 0.00403 | MV
48-AL1/8-ST1A 20.0 | 9.5 | 0.5939 | 0.372 | 0.21 | ol | 48 | 0.00403 | MV
70-AL1/11-ST1A 20.0 | 9.7 | 0.4132 | 0.36 | 0.29 | ol | 70 | 0.00403 | MV
94-AL1/15-ST1A 20.0 | 10 | 0.306 | 0.35 | 0.35 | ol | 94 | 0.00403 | MV
122-AL1/20-ST1A 20.0 | 10.3 | 0.2376 | 0.344 | 0.41 | ol | 122 | 0.00403 | MV
149-AL1/24-ST1A 20.0 | 10.5 | 0.194 | 0.337 | 0.47 | ol | 149 | 0.00403 | MV
184-AL1/30-ST1A 20.0 | 10.75 | 0.1571 | 0.33 | 0.535 | ol | 184 | 0.00403 | MV
243-AL1/39-ST1A 20.0 | 11 | 0.1188 | 0.32 | 0.645 | ol | 243 | 0.00403 | MV
48-AL1/8-ST1A 110.0 | 8 | 0.5939 | 0.46 | 0.21 | ol | 48 | 0.00403 | HV
70-AL1/11-ST1A 110.0 | 8.4 | 0.4132 | 0.45 | 0.29 | ol | 70 | 0.00403 | HV
94-AL1/15-ST1A 110.0 | 8.65 | 0.306 | 0.44 | 0.35 | ol | 94 | 0.00403 | HV
122-AL1/20-ST1A 110.0 | 8.5 | 0.2376 | 0.43 | 0.41 | ol | 122 | 0.00403 | HV
149-AL1/24-ST1A 110.0 | 8.75 | 0.194 | 0.41 | 0.47 | ol | 149 | 0.00403 | HV
184-AL1/30-ST1A 110.0 | 8.8 | 0.1571 | 0.4 | 0.535 | ol | 184 | 0.00403 | HV
243-AL1/39-ST1A 110.0 | 9 | 0.1188 | 0.39 | 0.645 | ol | 243 | 0.00403 | HV
305-AL1/39-ST1A 110.0 | 9.2 | 0.0949 | 0.38 | 0.74 | ol | 305 | 0.00403 | HV
490-AL1/64-ST1A 110.0 | 9.75 | 0.059 | 0.37 | 0.96 | ol | 490 | 0.00403 | HV
679-AL1/86-ST1A 110.0 | 9.95 | 0.042 | 0.36 | 1.15 | ol | 679 | 0.00403 | HV
490-AL1/64-ST1A 220.0 | 10 | 0.059 | 0.285 | 0.96 | ol | 490 | 0.00403 | HV
679-AL1/86-ST1A 220.0 | 11.7 | 0.042 | 0.275 | 1.15 | ol | 679 | 0.00403 | HV
490-AL1/64-ST1A 380.0 | 11 | 0.059 | 0.253 | 0.96 | ol | 490 | 0.00403 | HV
679-AL1/86-ST1A 380.0 | 14.6 | 0.042 | 0.25 | 1.15 | ol | 679 | 0.00403 | HV

## trafo_std_types
| i0_percent | pfe_kw | vkr_percent | sn_mva | vn_lv_kv | vn_hv_kv | vk_percent | shift_degree | vector_group | tap_side | tap_neutral | tap_min | tap_max | tap_step_degree | tap_step_percent | tap_phase_shifter
160 MVA 380/110 kV | 0.06 | 60 | 0.25 | 160 | 110 | 380 | 12.2 | 0 | Yy0 | hv | 0 | -9 | 9 | 0 | 1.5 | FALSE
100 MVA 220/110 kV | 0.06 | 55 | 0.26 | 100 | 110 | 220 | 12 | 0 | Yy0 | hv | 0 | -9 | 9 | 0 | 1.5 | FALSE
63 MVA 110/20 kV | 0.04 | 22 | 0.32 | 63 | 20 | 110 | 18 | 150 | YNd5 | hv | 0 | -9 | 9 | 0 | 1.5 | FALSE
40 MVA 110/20 kV | 0.05 | 18 | 0.34 | 40 | 20 | 110 | 16.2 | 150 | YNd5 | hv | 0 | -9 | 9 | 0 | 1.5 | FALSE
25 MVA 110/20 kV | 0.07 | 14 | 0.41 | 25 | 20 | 110 | 12 | 150 | YNd5 | hv | 0 | -9 | 9 | 0 | 1.5 | FALSE
63 MVA 110/10 kV | 0.04 | 22 | 0.32 | 63 | 10 | 110 | 18 | 150 | YNd5 | hv | 0 | -9 | 9 | 0 | 1.5 | FALSE
40 MVA 110/10 kV | 0.05 | 18 | 0.34 | 40 | 10 | 110 | 16.2 | 150 | YNd5 | hv | 0 | -9 | 9 | 0 | 1.5 | FALSE
25 MVA 110/10 kV | 0.07 | 14 | 0.41 | 25 | 10 | 110 | 12 | 150 | YNd5 | hv | 0 | -9 | 9 | 0 | 1.5 | FALSE
0.25 MVA 20/0.4 kV | 0.32 | 0.8 | 1.44 | 0.25 | 0.4 | 20 | 6 | 150 | Yzn5 | hv | 0 | -2 | 2 | 0 | 2.5 | FALSE
0.4 MVA 20/0.4 kV | 0.3375 | 1.35 | 1.425 | 0.4 | 0.4 | 20 | 6 | 150 | Dyn5 | hv | 0 | -2 | 2 | 0 | 2.5 | FALSE
0.63 MVA 20/0.4 kV | 0.2619 | 1.65 | 1.206 | 0.63 | 0.4 | 20 | 6 | 150 | Dyn5 | hv | 0 | -2 | 2 | 0 | 2.5 | FALSE
0.25 MVA 10/0.4 kV | 0.24 | 0.6 | 1.2 | 0.25 | 0.4 | 10 | 4 | 150 | Dyn5 | hv | 0 | -2 | 2 | 0 | 2.5 | FALSE
0.4 MVA 10/0.4 kV | 0.2375 | 0.95 | 1.325 | 0.4 | 0.4 | 10 | 4 | 150 | Dyn5 | hv | 0 | -2 | 2 | 0 | 2.5 | FALSE
0.63 MVA 10/0.4 kV | 0.1873 | 1.18 | 1.0794 | 0.63 | 0.4 | 10 | 4 | 150 | Dyn5 | hv | 0 | -2 | 2 | 0 | 2.5 | FALSE

## trafo3w_std_types
| sn_hv_mva | sn_mv_mva | sn_lv_mva | vn_hv_kv | vn_mv_kv | vn_lv_kv | vk_hv_percent | vk_mv_percent | vk_lv_percent | vkr_hv_percent | vkr_mv_percent | vkr_lv_percent | pfe_kw | i0_percent | shift_mv_degree | shift_lv_degree | vector_group | tap_side | tap_neutral | tap_min | tap_max | tap_step_percent
63/25/38 MVA 110/20/10 kV | 63 | 25 | 38 | 110 | 20 | 10 | 10.4 | 10.4 | 10.4 | 0.28 | 0.32 | 0.35 | 35 | 0.89 | 0 | 0 | YN0yn0yn0 | hv | 0 | -10 | 10 | 1.2
63/25/38 MVA 110/10/10 kV | 63 | 25 | 38 | 110 | 10 | 10 | 10.4 | 10.4 | 10.4 | 0.28 | 0.32 | 0.35 | 35 | 0.89 | 0 | 0 | YN0yn0yn0 | hv | 0 | -10 | 10 | 1.2

## fuse_std_types
| fuse_type | i_rated_a | t_avg | t_min | t_total | x_avg | x_min | x_total
HV 100A | HV 100A | 100 | 0 | [10.0, 3.64, 0.854, 0.281, 0.1, 0.0531, 0.022, 0.01] | [10.0, 4.267, 1.21, 0.403, 0.1, 0.058, 0.022, 0.01] | 0 | [300.0, 350.0, 450.0, 550.0, 700.0, 850.0, 1200.0, 1752.0] | [600.0, 700.0, 900.0, 1150.0, 1665.0, 2000.0, 3000.0, 4313.0]
HV 10A | HV 10A | 10 | 0 | [10.0, 1675.0, 0.344, 0.156, 0.1, 0.0417, 0.0171, 0.01] | [10.0, 1.3, 0.3, 0.155, 0.1, 0.0555, 0.023, 0.01] | 0 | [30.0, 32.0, 35.0, 37.0, 39.0, 50.0, 70.0, 88.0] | [60.0, 70.0, 80.0, 87.0, 94.0, 110.0, 150.0, 216.0]
HV 125A | HV 125A | 125 | 0 | [10.0, 1.82, 0.344, 0.1, 0.0467, 0.0269, 0.01] | [10.0, 2.478, 0.426, 0.1, 0.0427, 0.0211, 0.01] | 0 | [375.0, 500.0, 700.0, 925.0, 1200.0, 1500.0, 2341.0] | [750.0, 1000.0, 1500.0, 2200.0, 3000.0, 4000.0, 5765.0]
HV 160A | HV 160A | 160 | 0 | [10.0, 4.15, 1.03, 0.198, 0.1, 0.051, 0.0172, 0.01] | [10.0, 2.3, 0.734, 0.274, 0.1, 0.046, 0.0177, 0.01] | 0 | [480.0, 550.0, 700.0, 1000.0, 1260.0, 1600.0, 2500.0, 3227.0] | [960.0, 1300.0, 1700.0, 2200.0, 2996.0, 4000.0, 6000.0, 7946.0]
HV 16A | HV 16A | 16 | 0 | [10.0, 0.352, 0.164, 0.1, 0.0649, 0.0342, 0.01] | [10.0, 2.34, 0.722, 0.181, 0.1, 0.055, 0.0296, 0.01] | 0 | [48.0, 60.0, 65.0, 71.0, 80.0, 100.0, 162.0] | [96.0, 110.0, 125.0, 150.0, 168.0, 200.0, 250.0, 398.0]
HV 200A | HV 200A | 200 | 0 | [10.0, 4.267, 1.21, 0.403, 0.1, 0.058, 0.022, 0.01] | [10.0, 3.73, 1.654, 0.328, 0.1, 0.0531, 0.019, 0.01] | 0 | [600.0, 700.0, 900.0, 1150.0, 1665.0, 2000.0, 3000.0, 4313.0] | [1200.0, 1500.0, 1800.0, 2700.0, 3960.0, 5000.0, 7500.0, 10620.0]
HV 20A | HV 20A | 20 | 0 | [10.0, 1.3, 0.3, 0.155, 0.1, 0.0555, 0.023, 0.01] | [10.0, 1.3, 0.161, 0.1, 0.0611, 0.0399, 0.0141, 0.01] | 0 | [60.0, 70.0, 80.0, 87.0, 94.0, 110.0, 150.0, 216.0] | [120.0, 150.0, 200.0, 223.0, 260.0, 300.0, 450.0, 532.0]
HV 25A | HV 25A | 25 | 0 | [10.0, 2.512, 0.833, 0.299, 0.1, 0.0372, 0.0223, 0.01] | [10.0, 3.125, 0.597, 0.198, 0.1, 0.0378, 0.022, 0.01] | 0 | [75.0, 82.0, 90.0, 100.0, 124.0, 170.0, 200.0, 289.0] | [150.0, 170.0, 210.0, 250.0, 294.0, 400.0, 500.0, 711.0]
HV 31.5A | HV 31.5A | 31.5 | 0 | [10.0, 2.34, 0.722, 0.181, 0.1, 0.055, 0.0296, 0.01] | [10.0, 2.84, 0.368, 0.164, 0.1, 0.0621, 0.0378, 0.0195, 0.01] | 0 | [95.0, 110.0, 125.0, 150.0, 165.0, 200.0, 250.0, 390.0] | [189.0, 220.0, 300.0, 350.0, 393.0, 450.0, 530.0, 700.0, 960.0]
HV 40A | HV 40A | 40 | 0 | [10.0, 1.3, 0.161, 0.1, 0.0611, 0.0399, 0.0141, 0.01] | [10.0, 2.05, 0.369, 0.198, 0.1, 0.051, 0.0298, 0.01] | 0 | [120.0, 150.0, 200.0, 223.0, 260.0, 300.0, 450.0, 532.0] | [240.0, 300.0, 400.0, 450.0, 530.0, 650.0, 800.0, 1311.0]
HV 50A | HV 50A | 50 | 0 | [10.0, 3.215, 0.597, 0.198, 0.1, 0.0378, 0.022, 0.01] | [10.0, 3.64, 0.854, 0.281, 0.1, 0.0531, 0.022, 0.01] | 0 | [150.0, 170.0, 210.0, 250.0, 294.0, 400.0, 500.0, 711.0] | [300.0, 350.0, 450.0, 550.0, 700.0, 850.0, 1200.0, 1752.0]
HV 6.3A | HV 6.3A | 6.3 | 0 | [10.0, 1.39, 0.344, 0.168, 0.1, 0.056, 0.0263, 0.01] | [10.0, 1.711, 0.516, 0.198, 0.1, 0.0634, 0.0303, 0.01] | 0 | [19.0, 19.5, 20.4, 20.8, 22.0, 25.0, 32.0, 48.0] | [38.0, 40.0, 43.0, 48.0, 53.0, 60.0, 75.0, 118.0]
HV 63A | HV 63A | 63 | 0 | [10.0, 2.84, 0.368, 0.164, 0.1, 0.0621, 0.0378, 0.0195, 0.01] | [10.0, 1.82, 0.344, 0.1, 0.0467, 0.0269, 0.01] | 0 | [189.0, 220.0, 300.0, 350.0, 393.0, 450.0, 530.0, 700.0, 961.0] | [378.0, 500.0, 700.0, 934.0, 1200.0, 1500.0, 2366.0]
HV 80A | HV 80A | 80 | 0 | [10.0, 2.05, 0.369, 0.198, 0.1, 0.051, 0.0298, 0.01] | [10.0, 4.15, 1.03, 0.198, 0.1, 0.051, 0.0172, 0.01] | 0 | [240.0, 300.0, 400.0, 450.0, 530.0, 650.0, 800.0, 1311.0] | [480.0, 550.0, 700.0, 1000.0, 1260.0, 1600.0, 2500.0, 3227.0]
Siemens NH-1-100 | Siemens NH-1-100 | 100 | [5400.0, 2000.0, 400.0, 20.0, 1.0, 0.2, 0.012, 0.004] | 0 | 0 | [150.0, 190.0, 250.0, 430.0, 900.0, 1250.0, 2700.0, 3600.0] | 0 | 0
Siemens NH-1-125 | Siemens NH-1-125 | 125 | [4800.0, 120.0, 7.0, 0.1, 0.004] | 0 | 0 | [180.0, 400.0, 740.0, 2000.0, 4250.0] | 0 | 0
Siemens NH-1-16 | Siemens NH-1-16 | 16 | [4000.0, 400.0, 2.0, 0.1, 0.04, 0.01] | 0 | 0 | [26.0, 35.0, 75.0, 150.0, 200.0, 300.0] | 0 | 0
Siemens NH-1-160 | Siemens NH-1-160 | 160 | [4800.0, 120.0, 7.0, 0.1, 0.004] | 0 | 0 | [210.0, 500.0, 900.0, 2300.0, 5000.0] | 0 | 0
Siemens NH-1-25 | Siemens NH-1-25 | 25 | [4000.0, 1000.0, 10.0, 0.2, 0.02, 0.01] | 0 | 0 | [40.0, 50.0, 100.0, 210.0, 400.0, 500.0] | 0 | 0
Siemens NH-1-50 | Siemens NH-1-50 | 50 | [4000.0, 40.0, 4.0, 1.0, 0.02, 0.01] | 0 | 0 | [86.0, 200.0, 300.0, 400.0, 1000.0, 1280.0] | 0 | 0
Siemens NH-1-63 | Siemens NH-1-63 | 63 | [4000.0, 100.0, 10.0, 2.0, 0.04, 0.01] | 0 | 0 | [100.0, 200.0, 300.0, 400.0, 1000.0, 1500.0] | 0 | 0
Siemens NH-1-80 | Siemens NH-1-80 | 80 | [4800.0, 120.0, 7.0, 0.1, 0.01] | 0 | 0 | [150.58, 250.0, 450.0, 1150.0, 2470.0] | 0 | 0
Siemens NH-2-1000 | Siemens NH-2-1000 | 1000 | [4800.0, 120.0, 7.0, 0.1, 0.004] | 0 | 0 | [1900.0, 3500.0, 8400.0, 24000.0, 52000.0] | 0 | 0
Siemens NH-2-200 | Siemens NH-2-200 | 200 | [4800.0, 120.0, 7.0, 0.1, 0.004] | 0 | 0 | [280.0, 650.0, 1200.0, 3000.0, 7000.0] | 0 | 0
Siemens NH-2-224 | Siemens NH-2-224 | 224 | [4800.0, 120.0, 7.0, 0.2, 0.04, 0.004] | 0 | 0 | [400.0, 750.0, 1453.0, 3025.0, 4315.0, 7600.0] | 0 | 0
Siemens NH-2-250 | Siemens NH-2-250 | 250 | [4800.0, 120.0, 7.0, 0.1, 0.004] | 0 | 0 | [450.0, 800.0, 1650.0, 4000.0, 8500.0] | 0 | 0
Siemens NH-2-315 | Siemens NH-2-315 | 315 | [4800.0, 120.0, 7.0, 0.1, 0.004] | 0 | 0 | [550.0, 920.0, 1900.0, 5000.0, 11000.0] | 0 | 0
Siemens NH-2-355 | Siemens NH-2-355 | 355 | [4800.0, 120.0, 6.0, 0.1, 0.004] | 0 | 0 | [650.0, 1116.27, 2350.0, 5840.0, 12790.0] | 0 | 0
Siemens NH-2-400 | Siemens NH-2-400 | 400 | [4800.0, 120.0, 7.0, 0.1, 0.004] | 0 | 0 | [720.0, 1350.0, 2800.0, 6500.0, 15000.0] | 0 | 0
Siemens NH-2-425 | Siemens NH-2-425 | 425 | [4800.0, 120.0, 7.0, 0.1, 0.004] | 0 | 0 | [850.0, 1500.0, 3050.0, 7500.0, 16500.0] | 0 | 0
Siemens NH-2-630 | Siemens NH-2-630 | 630 | [4800.0, 120.0, 7.0, 0.1, 0.004] | 0 | 0 | [1200.0, 2000.0, 4800.0, 12000.0, 26000.0] | 0 | 0

## dtypes
| element | column | dtype
0 | bus | name | object
1 | bus | vn_kv | float64
2 | bus | type | object
3 | bus | zone | object
4 | bus | in_service | bool
5 | load | name | object
6 | load | bus | uint32
7 | load | p_mw | float64
8 | load | q_mvar | float64
9 | load | const_z_percent | float64
10 | load | const_i_percent | float64
11 | load | sn_mva | float64
12 | load | scaling | float64
13 | load | in_service | bool
14 | load | type | object
15 | ext_grid | name | object
16 | ext_grid | bus | uint32
17 | ext_grid | vm_pu | float64
18 | ext_grid | va_degree | float64
19 | ext_grid | slack_weight | float64
20 | ext_grid | in_service | bool
21 | line | name | object
22 | line | std_type | object
23 | line | from_bus | uint32
24 | line | to_bus | uint32
25 | line | length_km | float64
26 | line | r_ohm_per_km | float64
27 | line | x_ohm_per_km | float64
28 | line | c_nf_per_km | float64
29 | line | g_us_per_km | float64
30 | line | max_i_ka | float64
31 | line | df | float64
32 | line | parallel | uint32
33 | line | type | object
34 | line | in_service | bool
35 | trafo | name | object
36 | trafo | std_type | object
37 | trafo | hv_bus | uint32
38 | trafo | lv_bus | uint32
39 | trafo | sn_mva | float64
40 | trafo | vn_hv_kv | float64
41 | trafo | vn_lv_kv | float64
42 | trafo | vk_percent | float64
43 | trafo | vkr_percent | float64
44 | trafo | pfe_kw | float64
45 | trafo | i0_percent | float64
46 | trafo | shift_degree | float64
47 | trafo | tap_side | object
48 | trafo | tap_neutral | int32
49 | trafo | tap_min | int32
50 | trafo | tap_max | int32
51 | trafo | tap_step_percent | float64
52 | trafo | tap_step_degree | float64
53 | trafo | tap_pos | int32
54 | trafo | tap_phase_shifter | bool
55 | trafo | parallel | uint32
56 | trafo | df | float64
57 | trafo | in_service | bool
58 | line_geodata | coords | object
59 | bus_geodata | x | float64
60 | bus_geodata | y | float64
61 | bus_geodata | coords | object

## parameters
| version | format_version | converged | OPF_converged | name | f_hz | sn_mva
0 | 2.14.6 | 2.14.0 | FALSE | FALSE |  | 50 | 1