## bus
| name | vn_kv | type | zone | in_service
0 | bus_LV_792-28_0_4_node_0 | 0.4 | n |  | TRUE
1 | bus_LV_792-28_0_4_node_1 | 0.4 | n |  | TRUE
2 | bus_LV_792-28_0_4_node_2 | 0.4 | n |  | TRUE
3 | bus_LV_792-28_0_4_node_3 | 0.4 | n |  | TRUE
4 | bus_LV_792-28_0_4_node_4 | 0.4 | n |  | TRUE
5 | bus_LV_792-28_0_4_node_5 | 0.4 | n |  | TRUE
6 | bus_LV_792-28_0_4_node_6 | 0.4 | n |  | TRUE
7 | bus_LV_792-28_0_4_node_7 | 0.4 | n |  | TRUE
8 | bus_LV_792-28_0_4_node_8 | 0.4 | n |  | TRUE
9 | bus_LV_792-28_0_4_node_29 | 0.4 | n |  | TRUE
10 | bus_LV_792-28_0_4_node_42 | 0.4 | n |  | TRUE
11 | bus_LV_792-28_0_4_node_9 | 0.4 | n |  | TRUE
12 | bus_LV_792-28_0_4_node_10 | 0.4 | n |  | TRUE
13 | bus_LV_792-28_0_4_node_11 | 0.4 | n |  | TRUE
14 | bus_LV_792-28_0_4_node_12 | 0.4 | n |  | TRUE
15 | bus_LV_792-28_0_4_node_13 | 0.4 | n |  | TRUE
16 | bus_LV_792-28_0_4_node_14 | 0.4 | n |  | TRUE
17 | bus_LV_792-28_0_4_node_15 | 0.4 | n |  | TRUE
18 | bus_LV_792-28_0_4_node_16 | 0.4 | n |  | TRUE
19 | bus_LV_792-28_0_4_node_17 | 0.4 | n |  | TRUE
20 | bus_LV_792-28_0_4_node_18 | 0.4 | n |  | TRUE
21 | bus_LV_792-28_0_4_node_19 | 0.4 | n |  | TRUE
22 | bus_LV_792-28_0_4_node_20 | 0.4 | n |  | TRUE
23 | bus_LV_792-28_0_4_node_30 | 0.4 | n |  | TRUE
24 | bus_LV_792-28_0_4_node_31 | 0.4 | n |  | TRUE
25 | bus_LV_792-28_0_4_node_32 | 0.4 | n |  | TRUE
26 | bus_LV_792-28_0_4_node_54 | 0.4 | n |  | TRUE
27 | bus_LV_792-28_0_4_node_52 | 0.4 | n |  | TRUE
28 | bus_LV_792-28_0_4_node_50 | 0.4 | n |  | TRUE
29 | bus_LV_792-28_0_4_node_21 | 0.4 | n |  | TRUE
30 | bus_LV_792-28_0_4_node_22 | 0.4 | n |  | TRUE
31 | bus_LV_792-28_0_4_node_23 | 0.4 | n |  | TRUE
32 | bus_LV_792-28_0_4_node_24 | 0.4 | n |  | TRUE
33 | bus_LV_792-28_0_4_node_25 | 0.4 | n |  | TRUE
34 | bus_LV_792-28_0_4_node_67 | 0.4 | n |  | TRUE
35 | bus_LV_792-28_0_4_node_69 | 0.4 | n |  | TRUE
36 | bus_LV_792-28_0_4_node_70 | 0.4 | n |  | TRUE
37 | bus_LV_792-28_0_4_node_65 | 0.4 | n |  | TRUE
38 | bus_LV_792-28_0_4_node_26 | 0.4 | n |  | TRUE
39 | bus_LV_792-28_0_4_node_27 | 0.4 | n |  | TRUE
40 | bus_LV_792-28_0_4_node_28 | 0.4 | n |  | TRUE
41 | bus_LV_792-28_0_4_node_35 | 0.4 | n |  | TRUE
42 | bus_LV_792-28_0_4_node_33 | 0.4 | n |  | TRUE
43 | bus_LV_792-28_0_4_node_38 | 0.4 | n |  | TRUE
44 | bus_LV_792-28_0_4_node_34 | 0.4 | n |  | TRUE
45 | bus_LV_792-28_0_4_node_40 | 0.4 | n |  | TRUE
46 | bus_LV_792-28_0_4_node_55 | 0.4 | n |  | TRUE
47 | bus_LV_792-28_0_4_node_62 | 0.4 | n |  | TRUE
48 | bus_LV_792-28_0_4_node_63 | 0.4 | n |  | TRUE
49 | bus_LV_792-28_0_4_node_48 | 0.4 | n |  | TRUE
50 | bus_LV_792-28_0_4_node_46 | 0.4 | n |  | TRUE
51 | bus_LV_792-28_0_4_node_36 | 0.4 | n |  | TRUE
52 | bus_LV_792-28_0_4_node_37 | 0.4 | n |  | TRUE
53 | bus_LV_792-28_0_4_node_39 | 0.4 | n |  | TRUE
54 | bus_LV_792-28_0_4_node_61 | 0.4 | n |  | TRUE
55 | bus_LV_792-28_0_4_node_49 | 0.4 | n |  | TRUE
56 | bus_LV_792-28_0_4_node_59 | 0.4 | n |  | TRUE
57 | bus_LV_792-28_0_4_node_53 | 0.4 | n |  | TRUE
58 | bus_LV_792-28_0_4_node_47 | 0.4 | n |  | TRUE
59 | bus_LV_792-28_0_4_node_58 | 0.4 | n |  | TRUE
60 | bus_LV_792-28_0_4_node_41 | 0.4 | n |  | TRUE
61 | bus_LV_792-28_0_4_node_43 | 0.4 | n |  | TRUE
62 | bus_LV_792-28_0_4_node_44 | 0.4 | n |  | TRUE
63 | bus_LV_792-28_0_4_node_45 | 0.4 | n |  | TRUE
64 | bus_LV_792-28_0_4_node_56 | 0.4 | n |  | TRUE
65 | bus_LV_792-28_0_4_node_57 | 0.4 | n |  | TRUE
66 | bus_LV_792-28_0_4_node_51 | 0.4 | n |  | TRUE
67 | bus_LV_792-28_0_4_node_71 | 0.4 | n |  | TRUE
68 | bus_LV_792-28_0_4_node_66 | 0.4 | n |  | TRUE
69 | bus_LV_792-28_0_4_node_68 | 0.4 | n |  | TRUE
70 | bus_LV_792-28_0_4_node_73 | 0.4 | n |  | TRUE
71 | bus_LV_792-28_0_4_node_60 | 0.4 | n |  | TRUE
72 | bus_LV_792-28_0_4_node_72 | 0.4 | n |  | TRUE
73 | bus_LV_792-28_0_4_node_64 | 0.4 | n |  | TRUE
74 | bus_MV_209_0_node_65 | 20 | n |  | TRUE

## load
| name | bus | p_mw | q_mvar | const_z_percent | const_i_percent | sn_mva | scaling | in_service | type
0 | LV_792-28_0_4_load_0 | 0 | 0.0018034 | 0.00045198 | 0 | 0 |  | 1 | TRUE | wye
1 | LV_792-28_0_4_load_1 | 1 | 0.0084065 | 0.0021069 | 0 | 0 |  | 1 | TRUE | wye
2 | LV_792-28_0_4_load_3 | 3 | 0.011273 | 0.0028254 | 0 | 0 |  | 1 | TRUE | wye
3 | LV_792-28_0_4_load_4 | 4 | 0.0028596 | 0.00071667 | 0 | 0 |  | 1 | TRUE | wye
4 | LV_792-28_0_4_load_6 | 6 | 0.011268 | 0.0028241 | 0 | 0 |  | 1 | TRUE | wye
5 | LV_792-28_0_4_load_7 | 7 | 0.037324 | 0.0093543 | 0 | 0 |  | 1 | TRUE | wye
6 | LV_792-28_0_4_load_8 | 8 | 0.0045479 | 0.0011398 | 0 | 0 |  | 1 | TRUE | wye
7 | LV_792-28_0_4_load_29 | 9 | 0.0024754 | 0.0006204 | 0 | 0 |  | 1 | TRUE | wye
8 | LV_792-28_0_4_load_42 | 10 | 0.0024754 | 0.0006204 | 0 | 0 |  | 1 | TRUE | wye
9 | LV_792-28_0_4_load_9 | 11 | 0.005168 | 0.0012952 | 0 | 0 |  | 1 | TRUE | wye
10 | LV_792-28_0_4_load_10 | 12 | 0.0037465 | 0.00093896 | 0 | 0 |  | 1 | TRUE | wye
11 | LV_792-28_0_4_load_12 | 14 | 0.004554 | 0.0011413 | 0 | 0 |  | 1 | TRUE | wye
12 | LV_792-28_0_4_load_13 | 15 | 0.0017531 | 0.00043938 | 0 | 0 |  | 1 | TRUE | wye
13 | LV_792-28_0_4_load_14 | 16 | 0.0019169 | 0.00048041 | 0 | 0 |  | 1 | TRUE | wye
14 | LV_792-28_0_4_load_15 | 17 | 0.0044016 | 0.0011031 | 0 | 0 |  | 1 | TRUE | wye
15 | LV_792-28_0_4_load_16 | 18 | 0.0058545 | 0.0014673 | 0 | 0 |  | 1 | TRUE | wye
16 | LV_792-28_0_4_load_17 | 19 | 0.0018754 | 0.00047001 | 0 | 0 |  | 1 | TRUE | wye
17 | LV_792-28_0_4_load_19 | 21 | 0.00096164 | 0.00024101 | 0 | 0 |  | 1 | TRUE | wye
18 | LV_792-28_0_4_load_30 | 23 | 0.0010846 | 0.00027184 | 0 | 0 |  | 1 | TRUE | wye
19 | LV_792-28_0_4_load_31 | 24 | 0.0021275 | 0.00053321 | 0 | 0 |  | 1 | TRUE | wye
20 | LV_792-28_0_4_load_54 | 26 | 0.0012361 | 0.00030979 | 0 | 0 |  | 1 | TRUE | wye
21 | LV_792-28_0_4_load_50 | 28 | 0.0026624 | 0.00066725 | 0 | 0 |  | 1 | TRUE | wye
22 | LV_792-28_0_4_load_21 | 29 | 0.0016484 | 0.00041312 | 0 | 0 |  | 1 | TRUE | wye
23 | LV_792-28_0_4_load_22 | 30 | 0.003748 | 0.00093933 | 0 | 0 |  | 1 | TRUE | wye
24 | LV_792-28_0_4_load_24 | 32 | 0.007222 | 0.00181 | 0 | 0 |  | 1 | TRUE | wye
25 | LV_792-28_0_4_load_70 | 36 | 0.0028619 | 0.00071725 | 0 | 0 |  | 1 | TRUE | wye
26 | LV_792-28_0_4_load_26 | 38 | 0.0057041 | 0.0014296 | 0 | 0 |  | 1 | TRUE | wye
27 | LV_792-28_0_4_load_27 | 39 | 0.0022128 | 0.00055457 | 0 | 0 |  | 1 | TRUE | wye
28 | LV_792-28_0_4_load_35 | 41 | 0.0026367 | 0.00066083 | 0 | 0 |  | 1 | TRUE | wye
29 | LV_792-28_0_4_load_33 | 42 | 0.0012174 | 0.00030511 | 0 | 0 |  | 1 | TRUE | wye
30 | LV_792-28_0_4_load_38 | 43 | 0.0030781 | 0.00077145 | 0 | 0 |  | 1 | TRUE | wye
31 | LV_792-28_0_4_load_40 | 45 | 0.0047173 | 0.0011823 | 0 | 0 |  | 1 | TRUE | wye
32 | LV_792-28_0_4_load_55 | 46 | 0.0015306 | 0.00038361 | 0 | 0 |  | 1 | TRUE | wye
33 | LV_792-28_0_4_load_63 | 48 | 0.0028626 | 0.00071743 | 0 | 0 |  | 1 | TRUE | wye
34 | LV_792-28_0_4_load_46 | 50 | 0.0018576 | 0.00046557 | 0 | 0 |  | 1 | TRUE | wye
35 | LV_792-28_0_4_load_36 | 51 | 0.0087434 | 0.0021913 | 0 | 0 |  | 1 | TRUE | wye
36 | LV_792-28_0_4_load_39 | 53 | 0.0038933 | 0.00097576 | 0 | 0 |  | 1 | TRUE | wye
37 | LV_792-28_0_4_load_61 | 54 | 0.0021212 | 0.00053163 | 0 | 0 |  | 1 | TRUE | wye
38 | LV_792-28_0_4_load_59 | 56 | 0.0011148 | 0.00027939 | 0 | 0 |  | 1 | TRUE | wye
39 | LV_792-28_0_4_load_53 | 57 | 0.0074106 | 0.0018573 | 0 | 0 |  | 1 | TRUE | wye
40 | LV_792-28_0_4_load_58 | 59 | 0.0010885 | 0.00027281 | 0 | 0 |  | 1 | TRUE | wye
41 | LV_792-28_0_4_load_41 | 60 | 0.0024738 | 0.00062 | 0 | 0 |  | 1 | TRUE | wye
42 | LV_792-28_0_4_load_44 | 62 | 0.0025795 | 0.00064648 | 0 | 0 |  | 1 | TRUE | wye
43 | LV_792-28_0_4_load_45 | 63 | 0.0036451 | 0.00091354 | 0 | 0 |  | 1 | TRUE | wye
44 | LV_792-28_0_4_load_56 | 64 | 0.0034348 | 0.00086083 | 0 | 0 |  | 1 | TRUE | wye
45 | LV_792-28_0_4_load_57 | 65 | 0.0071842 | 0.0018005 | 0 | 0 |  | 1 | TRUE | wye
46 | LV_792-28_0_4_load_71 | 67 | 0.0038411 | 0.00096267 | 0 | 0 |  | 1 | TRUE | wye
47 | LV_792-28_0_4_load_68 | 69 | 0.0063274 | 0.0015858 | 0 | 0 |  | 1 | TRUE | wye
48 | LV_792-28_0_4_load_73 | 70 | 0.0039202 | 0.0009825 | 0 | 0 |  | 1 | TRUE | wye
49 | LV_792-28_0_4_load_60 | 71 | 0.0044255 | 0.0011091 | 0 | 0 |  | 1 | TRUE | wye
50 | LV_792-28_0_4_load_72 | 72 | 0.0027008 | 0.0006769 | 0 | 0 |  | 1 | TRUE | wye
51 | LV_792-28_0_4_load_64 | 73 | 0.0040479 | 0.0010145 | 0 | 0 |  | 1 | TRUE | wye

## ext_grid
| name | bus | vm_pu | va_degree | slack_weight | in_service
0 |  | 61 | 1 | 0 | 1 | TRUE

## line
| name | std_type | from_bus | to_bus | length_km | r_ohm_per_km | x_ohm_per_km | c_nf_per_km | g_us_per_km | max_i_ka | df | parallel | type | in_service
0 | LV_792-28_0_4_line_0 | NAYY 4x150 SE | 0 | 1 | 0.091486 | 0.208 | 0.08 | 261 | 0 | 0.27 | 1 | 1 | cs | TRUE
1 | LV_792-28_0_4_line_1 | NAYY 4x150 SE | 0 | 2 | 0.009804 | 0.208 | 0.08 | 261 | 0 | 0.27 | 1 | 1 | cs | TRUE
2 | LV_792-28_0_4_line_2 | NAYY 4x150 SE | 1 | 3 | 0.031197 | 0.208 | 0.08 | 261 | 0 | 0.27 | 1 | 1 | cs | TRUE
3 | LV_792-28_0_4_line_3 | NAYY 4x150 SE | 2 | 4 | 0.085737 | 0.208 | 0.08 | 261 | 0 | 0.27 | 1 | 1 | cs | TRUE
4 | LV_792-28_0_4_line_4 | NAYY 4x150 SE | 2 | 5 | 0.055372 | 0.208 | 0.08 | 261 | 0 | 0.27 | 1 | 1 | cs | TRUE
5 | LV_792-28_0_4_line_5 | NAYY 4x150 SE | 3 | 6 | 0.0030595 | 0.208 | 0.08 | 261 | 0 | 0.27 | 1 | 1 | cs | TRUE
6 | LV_792-28_0_4_line_6 | NAYY 4x150 SE | 4 | 7 | 0.0086722 | 0.208 | 0.08 | 261 | 0 | 0.27 | 1 | 1 | cs | TRUE
7 | LV_792-28_0_4_line_7 | NAYY 4x150 SE | 5 | 8 | 0.043082 | 0.208 | 0.08 | 261 | 0 | 0.27 | 1 | 1 | cs | TRUE
8 | LV_792-28_0_4_line_8 | NAYY 4x150 SE | 6 | 9 | 0.015208 | 0.208 | 0.08 | 261 | 0 | 0.27 | 1 | 1 | cs | TRUE
9 | LV_792-28_0_4_line_9 | NAYY 4x150 SE | 9 | 10 | 0.003069 | 0.208 | 0.08 | 261 | 0 | 0.27 | 1 | 1 | cs | TRUE
10 | LV_792-28_0_4_line_10 | NAYY 4x150 SE | 10 | 45 | 0.00051897 | 0.208 | 0.08 | 261 | 0 | 0.27 | 1 | 1 | cs | TRUE
11 | LV_792-28_0_4_line_11 | NAYY 4x150 SE | 11 | 12 | 0.031008 | 0.208 | 0.08 | 261 | 0 | 0.27 | 1 | 1 | cs | TRUE
12 | LV_792-28_0_4_line_12 | NAYY 4x150 SE | 11 | 13 | 0.007142 | 0.208 | 0.08 | 261 | 0 | 0.27 | 1 | 1 | cs | TRUE
13 | LV_792-28_0_4_line_13 | NAYY 4x150 SE | 13 | 14 | 0.053115 | 0.208 | 0.08 | 261 | 0 | 0.27 | 1 | 1 | cs | TRUE
14 | LV_792-28_0_4_line_14 | NAYY 4x150 SE | 13 | 15 | 0.063725 | 0.208 | 0.08 | 261 | 0 | 0.27 | 1 | 1 | cs | TRUE
15 | LV_792-28_0_4_line_15 | NAYY 4x150 SE | 14 | 16 | 0.030561 | 0.208 | 0.08 | 261 | 0 | 0.27 | 1 | 1 | cs | TRUE
16 | LV_792-28_0_4_line_16 | NAYY 4x150 SE | 15 | 17 | 0.056659 | 0.208 | 0.08 | 261 | 0 | 0.27 | 1 | 1 | cs | TRUE
17 | LV_792-28_0_4_line_17 | NAYY 4x150 SE | 16 | 18 | 0.025296 | 0.208 | 0.08 | 261 | 0 | 0.27 | 1 | 1 | cs | TRUE
18 | LV_792-28_0_4_line_18 | NAYY 4x150 SE | 18 | 19 | 0.029663 | 0.208 | 0.08 | 261 | 0 | 0.27 | 1 | 1 | cs | TRUE
19 | LV_792-28_0_4_line_19 | NAYY 4x150 SE | 19 | 20 | 0.0673 | 0.208 | 0.08 | 261 | 0 | 0.27 | 1 | 1 | cs | TRUE
20 | LV_792-28_0_4_line_20 | NAYY 4x150 SE | 20 | 21 | 0.040704 | 0.208 | 0.08 | 261 | 0 | 0.27 | 1 | 1 | cs | TRUE
21 | LV_792-28_0_4_line_21 | NAYY 4x150 SE | 20 | 22 | 0.093226 | 0.208 | 0.08 | 261 | 0 | 0.27 | 1 | 1 | cs | TRUE
22 | LV_792-28_0_4_line_22 | NAYY 4x150 SE | 21 | 23 | 0.0066699 | 0.208 | 0.08 | 261 | 0 | 0.27 | 1 | 1 | cs | TRUE
23 | LV_792-28_0_4_line_23 | NAYY 4x150 SE | 22 | 24 | 0.056875 | 0.208 | 0.08 | 261 | 0 | 0.27 | 1 | 1 | cs | TRUE
24 | LV_792-28_0_4_line_24 | NAYY 4x150 SE | 22 | 25 | 0.086984 | 0.208 | 0.08 | 261 | 0 | 0.27 | 1 | 1 | cs | TRUE
25 | LV_792-28_0_4_line_25 | NAYY 4x150 SE | 23 | 26 | 0.037685 | 0.208 | 0.08 | 261 | 0 | 0.27 | 1 | 1 | cs | TRUE
26 | LV_792-28_0_4_line_26 | NAYY 4x150 SE | 25 | 27 | 0.037074 | 0.208 | 0.08 | 261 | 0 | 0.27 | 1 | 1 | cs | TRUE
27 | LV_792-28_0_4_line_27 | NAYY 4x150 SE | 25 | 28 | 0.066363 | 0.208 | 0.08 | 261 | 0 | 0.27 | 1 | 2 | cs | TRUE
28 | LV_792-28_0_4_line_28 | NAYY 4x150 SE | 26 | 46 | 0.18124 | 0.208 | 0.08 | 261 | 0 | 0.27 | 1 | 1 | cs | TRUE
29 | LV_792-28_0_4_line_29 | NAYY 4x150 SE | 27 | 47 | 0.018985 | 0.208 | 0.08 | 261 | 0 | 0.27 | 1 | 1 | cs | TRUE
30 | LV_792-28_0_4_line_30 | NAYY 4x150 SE | 27 | 48 | 0.005238 | 0.208 | 0.08 | 261 | 0 | 0.27 | 1 | 1 | cs | TRUE
31 | LV_792-28_0_4_line_31 | NAYY 4x150 SE | 28 | 49 | 0.013139 | 0.208 | 0.08 | 261 | 0 | 0.27 | 1 | 2 | cs | TRUE
32 | LV_792-28_0_4_line_32 | NAYY 4x150 SE | 29 | 30 | 0.028829 | 0.208 | 0.08 | 261 | 0 | 0.27 | 1 | 1 | cs | TRUE
33 | LV_792-28_0_4_line_33 | NAYY 4x150 SE | 29 | 31 | 0.031883 | 0.208 | 0.08 | 261 | 0 | 0.27 | 1 | 1 | cs | TRUE
34 | LV_792-28_0_4_line_34 | NAYY 4x150 SE | 30 | 32 | 0.041367 | 0.208 | 0.08 | 261 | 0 | 0.27 | 1 | 1 | cs | TRUE
35 | LV_792-28_0_4_line_35 | NAYY 4x150 SE | 31 | 33 | 0.012871 | 0.208 | 0.08 | 261 | 0 | 0.27 | 1 | 1 | cs | TRUE
36 | LV_792-28_0_4_line_36 | NAYY 4x150 SE | 32 | 36 | 0.1178 | 0.208 | 0.08 | 261 | 0 | 0.27 | 1 | 1 | cs | TRUE
37 | LV_792-28_0_4_line_37 | NAYY 4x150 SE | 33 | 38 | 0.026656 | 0.208 | 0.08 | 261 | 0 | 0.27 | 1 | 1 | cs | TRUE
38 | LV_792-28_0_4_line_38 | NAYY 4x150 SE | 34 | 35 | 0.013038 | 0.208 | 0.08 | 261 | 0 | 0.27 | 1 | 1 | cs | TRUE
39 | LV_792-28_0_4_line_39 | NAYY 4x150 SE | 34 | 36 | 0.020438 | 0.208 | 0.08 | 261 | 0 | 0.27 | 1 | 1 | cs | TRUE
40 | LV_792-28_0_4_line_40 | NAYY 4x150 SE | 34 | 37 | 0.047232 | 0.208 | 0.08 | 261 | 0 | 0.27 | 1 | 1 | cs | TRUE
41 | LV_792-28_0_4_line_41 | NAYY 4x150 SE | 35 | 72 | 0.005603 | 0.208 | 0.08 | 261 | 0 | 0.27 | 1 | 1 | cs | TRUE
42 | LV_792-28_0_4_line_42 | NAYY 4x150 SE | 35 | 47 | 0.018526 | 0.208 | 0.08 | 261 | 0 | 0.27 | 1 | 1 | cs | TRUE
43 | LV_792-28_0_4_line_43 | NAYY 4x150 SE | 37 | 68 | 0.027075 | 0.208 | 0.08 | 261 | 0 | 0.27 | 1 | 1 | cs | TRUE
44 | LV_792-28_0_4_line_44 | NAYY 4x150 SE | 37 | 73 | 0.019449 | 0.208 | 0.08 | 261 | 0 | 0.27 | 1 | 1 | cs | TRUE
45 | LV_792-28_0_4_line_45 | NAYY 4x150 SE | 39 | 40 | 0.0063724 | 0.208 | 0.08 | 261 | 0 | 0.27 | 1 | 1 | cs | TRUE
46 | LV_792-28_0_4_line_46 | NAYY 4x150 SE | 40 | 41 | 0.033766 | 0.208 | 0.08 | 261 | 0 | 0.27 | 1 | 1 | cs | TRUE
47 | LV_792-28_0_4_line_47 | NAYY 4x150 SE | 40 | 42 | 0.074217 | 0.208 | 0.08 | 261 | 0 | 0.27 | 1 | 1 | cs | TRUE
48 | LV_792-28_0_4_line_48 | NAYY 4x150 SE | 41 | 43 | 0.045787 | 0.208 | 0.08 | 261 | 0 | 0.27 | 1 | 1 | cs | TRUE
49 | LV_792-28_0_4_line_49 | NAYY 4x150 SE | 42 | 44 | 0.053029 | 0.208 | 0.08 | 261 | 0 | 0.27 | 1 | 1 | cs | TRUE
50 | LV_792-28_0_4_line_50 | NAYY 4x150 SE | 43 | 55 | 0.057331 | 0.208 | 0.08 | 261 | 0 | 0.27 | 1 | 1 | cs | TRUE
51 | LV_792-28_0_4_line_51 | NAYY 4x150 SE | 44 | 51 | 0.080841 | 0.208 | 0.08 | 261 | 0 | 0.27 | 1 | 1 | cs | TRUE
52 | LV_792-28_0_4_line_52 | NAYY 4x150 SE | 44 | 52 | 0.11916 | 0.208 | 0.08 | 261 | 0 | 0.27 | 1 | 1 | cs | TRUE
53 | LV_792-28_0_4_line_53 | NAYY 4x150 SE | 45 | 60 | 3.9751e-05 | 0.208 | 0.08 | 261 | 0 | 0.27 | 1 | 1 | cs | TRUE
54 | LV_792-28_0_4_line_54 | NAYY 4x150 SE | 47 | 70 | 0.045424 | 0.208 | 0.08 | 261 | 0 | 0.27 | 1 | 1 | cs | TRUE
55 | LV_792-28_0_4_line_55 | NAYY 4x150 SE | 49 | 50 | 0.0079126 | 0.208 | 0.08 | 261 | 0 | 0.27 | 1 | 2 | cs | TRUE
56 | LV_792-28_0_4_line_56 | NAYY 4x150 SE | 50 | 58 | 0.007646 | 0.208 | 0.08 | 261 | 0 | 0.27 | 1 | 2 | cs | TRUE
57 | LV_792-28_0_4_line_57 | NAYY 4x150 SE | 51 | 53 | 0.013236 | 0.208 | 0.08 | 261 | 0 | 0.27 | 1 | 1 | cs | TRUE
58 | LV_792-28_0_4_line_58 | NAYY 4x150 SE | 52 | 54 | 0.064833 | 0.208 | 0.08 | 261 | 0 | 0.27 | 1 | 1 | cs | TRUE
59 | LV_792-28_0_4_line_59 | NAYY 4x150 SE | 53 | 56 | 0.025355 | 0.208 | 0.08 | 261 | 0 | 0.27 | 1 | 1 | cs | TRUE
60 | LV_792-28_0_4_line_60 | NAYY 4x150 SE | 55 | 57 | 0.018182 | 0.208 | 0.08 | 261 | 0 | 0.27 | 1 | 1 | cs | TRUE
61 | LV_792-28_0_4_line_61 | NAYY 4x150 SE | 55 | 58 | 0.051548 | 0.208 | 0.08 | 261 | 0 | 0.27 | 1 | 1 | cs | TRUE
62 | LV_792-28_0_4_line_62 | NAYY 4x150 SE | 56 | 59 | 0.025478 | 0.208 | 0.08 | 261 | 0 | 0.27 | 1 | 1 | cs | TRUE
63 | LV_792-28_0_4_line_63 | NAYY 4x150 SE | 58 | 63 | 0.014738 | 0.208 | 0.08 | 261 | 0 | 0.27 | 1 | 2 | cs | TRUE
64 | LV_792-28_0_4_line_64 | NAYY 4x150 SE | 59 | 71 | 0.027282 | 0.208 | 0.08 | 261 | 0 | 0.27 | 1 | 1 | cs | TRUE
65 | LV_792-28_0_4_line_65 | NAYY 4x150 SE | 60 | 61 | 0.065852 | 0.208 | 0.08 | 261 | 0 | 0.27 | 1 | 1 | cs | TRUE
66 | LV_792-28_0_4_line_66 | NAYY 4x150 SE | 61 | 62 | 0.062129 | 0.208 | 0.08 | 261 | 0 | 0.27 | 1 | 1 | cs | TRUE
67 | LV_792-28_0_4_line_67 | NAYY 4x150 SE | 61 | 63 | 0.037866 | 0.208 | 0.08 | 261 | 0 | 0.27 | 1 | 2 | cs | TRUE
68 | LV_792-28_0_4_line_68 | NAYY 4x150 SE | 62 | 64 | 0.010416 | 0.208 | 0.08 | 261 | 0 | 0.27 | 1 | 1 | cs | TRUE
69 | LV_792-28_0_4_line_69 | NAYY 4x150 SE | 64 | 65 | 0.0091757 | 0.208 | 0.08 | 261 | 0 | 0.27 | 1 | 1 | cs | TRUE
70 | LV_792-28_0_4_line_70 | NAYY 4x150 SE | 66 | 67 | 0.030219 | 0.208 | 0.08 | 261 | 0 | 0.27 | 1 | 1 | cs | TRUE
71 | LV_792-28_0_4_line_71 | NAYY 4x150 SE | 66 | 68 | 0.010385 | 0.208 | 0.08 | 261 | 0 | 0.27 | 1 | 1 | cs | TRUE
72 | LV_792-28_0_4_line_72 | NAYY 4x150 SE | 68 | 69 | 0.008461 | 0.208 | 0.08 | 261 | 0 | 0.27 | 1 | 1 | cs | TRUE

## trafo
| name | std_type | hv_bus | lv_bus | sn_mva | vn_hv_kv | vn_lv_kv | vk_percent | vkr_percent | pfe_kw | i0_percent | shift_degree | tap_side | tap_neutral | tap_min | tap_max | tap_step_percent | tap_step_degree | tap_pos | tap_phase_shifter | parallel | df | in_service
0 | LV_792-28_0_4_trafo_43 | 0.25 MVA 20/0.4 kV | 74 | 61 | 0.25 | 20 | 0.4 | 6 | 1.44 | 0.8 | 0.32 | 150 | hv | 0 | -2 | 2 | 2.5 | 0 | 0 | FALSE | 1 | 1 | TRUE

## line_geodata
| x0 | y0 | x1 | y1 | x2 | y2 | x3 | y3 | x4 | y4 | x5 | y5 | x6 | y6 | x7 | y7 | x8 | y8 | x9 | y9
0 | 2599605.0961 | 1146019.2537 | 2599598.6604 | 1146031.2515 | 2599592.2246 | 1146047.4155 | 2599585.2894 | 1146060.9004 | 2599576.0883 | 1146075.9529 | 2599561.7679 | 1146099.6253
1 | 2599609.9966 | 1146010.7629 | 2599605.5419 | 1146018.4225 | 2599605.0961 | 1146019.2537
2 | 2599561.7679 | 1146099.6253 | 2599549.8602 | 1146119.3096 | 2599546.018 | 1146126.5439
3 | 2599609.9966 | 1146010.7629 | 2599568.3156 | 1145994.5028 | 2599558.8365 | 1145992.2469 | 2599554.919 | 1145993.0587 | 2599545.8555 | 1146000.452 | 2599541.117 | 1146010.9353 | 2599539.0188 | 1146014.4006
4 | 2599641.303 | 1145965.583 | 2599618.1537 | 1146003.4365 | 2599615.0814 | 1146007.0829 | 2599609.9966 | 1146010.7629
5 | 2599546.018 | 1146126.5439 | 2599544.5829 | 1146129.2459
6 | 2599534.5272 | 1146021.819 | 2599539.0188 | 1146014.4006
7 | 2599650.3313 | 1146001.1553 | 2599655.8759 | 1145981.5564 | 2599652.1651 | 1145972.3077 | 2599641.303 | 1145965.583
8 | 2599537.4477 | 1146142.6762 | 2599539.6457 | 1146138.5421 | 2599544.5829 | 1146129.2459
9 | 2599537.4477 | 1146142.6762 | 2599536.007 | 1146145.386
10 | 2599536.007 | 1146145.386 | 2599535.7633 | 1146145.8442
11 | 2599321.008 | 1146215.3119 | 2599328.5448 | 1146185.2333
12 | 2599319.2721 | 1146222.2397 | 2599321.008 | 1146215.3119
13 | 2599319.2721 | 1146222.2397 | 2599315.5025 | 1146237.2808 | 2599300.6335 | 1146271.8253
14 | 2599319.2721 | 1146222.2397 | 2599255.6789 | 1146218.1409
15 | 2599291.0717 | 1146300.8357 | 2599299.2617 | 1146275.0124 | 2599300.6335 | 1146271.8253
16 | 2599199.1371 | 1146214.4966 | 2599255.6789 | 1146218.1409
17 | 2599283.6433 | 1146325.0154 | 2599288.1977 | 1146309.8975 | 2599291.0717 | 1146300.8357
18 | 2599275.0869 | 1146353.4174 | 2599283.6433 | 1146325.0154
19 | 2599263.0415 | 1146419.532 | 2599266.7859 | 1146389.8059 | 2599273.4181 | 1146358.9567 | 2599275.0869 | 1146353.4174
20 | 2599263.0415 | 1146419.532 | 2599255.2608 | 1146419.8666 | 2599235.0839 | 1146426.5726 | 2599225.2219 | 1146432.7815
21 | 2599337.2634 | 1146364.618 | 2599273.5718 | 1146417.2295 | 2599263.0415 | 1146419.532
22 | 2599225.2219 | 1146432.7815 | 2599219.5775 | 1146436.3351
23 | 2599337.2634 | 1146364.618 | 2599340.1441 | 1146366.9966 | 2599347.1568 | 1146366.9179 | 2599352.5641 | 1146365.1275 | 2599357.9945 | 1146364.6822 | 2599364.3853 | 1146366.649 | 2599367.8884 | 1146371.5844 | 2599369.1257 | 1146376.7089 | 2599367.6825 | 1146384.3128 | 2599364.181 | 1146392.9397
24 | 2599337.2634 | 1146364.618 | 2599375.6111 | 1146333.3648 | 2599404.2971 | 1146308.9719
25 | 2599196.6052 | 1146466.1094 | 2599197.1841 | 1146465.1857 | 2599207.5665 | 1146449.9212 | 2599219.5775 | 1146436.3351 | 2599219.5775 | 1146436.3351
26 | 2599428.2188 | 1146334.9931 | 2599425.9525 | 1146332.1253 | 2599419.5612 | 1146325.9563 | 2599417.7094 | 1146318.9753 | 2599416.2804 | 1146316.5299 | 2599415.1127 | 1146314.5179 | 2599404.2971 | 1146308.9719
27 | 2599404.2971 | 1146308.9719 | 2599456.2954 | 1146267.7375
28 | 2599196.6052 | 1146466.1094 | 2599095.6688 | 1146616.647
29 | 2599428.2188 | 1146334.9931 | 2599432.3363 | 1146339.3059 | 2599438.5201 | 1146344.8524 | 2599442.2303 | 1146347.809
30 | 2599431.2139 | 1146330.6907 | 2599428.2188 | 1146334.9931
31 | 2599466.3015 | 1146259.23 | 2599460.28 | 1146264.5777 | 2599456.2954 | 1146267.7375
32 | 2599470.9849 | 1146526.6459 | 2599491.1109 | 1146506.0054
33 | 2599448.7263 | 1146549.4733 | 2599470.9849 | 1146526.6459
34 | 2599519.0629 | 1146475.5145 | 2599494.2458 | 1146502.7904 | 2599491.1109 | 1146506.0054
35 | 2599435.8919 | 1146550.8531 | 2599448.7263 | 1146549.4733
36 | 2599487.2195 | 1146362.1003 | 2599519.0629 | 1146475.5145
37 | 2599435.8919 | 1146550.8531 | 2599424.9774 | 1146550.2317 | 2599409.4619 | 1146547.243
38 | 2599457.1634 | 1146358.7795 | 2599463.0395 | 1146360.6687 | 2599469.6301 | 1146362.7135
39 | 2599487.2195 | 1146362.1003 | 2599485.9064 | 1146365.7911 | 2599481.1671 | 1146364.7689 | 2599469.6301 | 1146362.7135
40 | 2599469.6301 | 1146362.7135 | 2599471.0737 | 1146359.2227 | 2599473.1316 | 1146353.064 | 2599476.2187 | 1146345.8713 | 2599481.372 | 1146339.1008 | 2599487.1402 | 1146336.2211 | 2599493.9376 | 1146333.3523 | 2599500.3127 | 1146330.8172
41 | 2599457.1634 | 1146358.7795 | 2599459.1599 | 1146353.5434
42 | 2599457.1634 | 1146358.7795 | 2599454.7975 | 1146357.379 | 2599448.6138 | 1146353.0665 | 2599443.6668 | 1146348.965 | 2599442.2303 | 1146347.809
43 | 2599503.6207 | 1146304.1816 | 2599503.6212 | 1146309.7288 | 2599503.4145 | 1146316.5099 | 2599502.3856 | 1146320.612 | 2599500.1205 | 1146329.2386 | 2599500.3127 | 1146330.8172
44 | 2599515.6752 | 1146335.1178 | 2599512.8949 | 1146338.4753 | 2599509.0774 | 1146337.4084 | 2599501.2499 | 1146332.4845 | 2599500.3127 | 1146330.8172
45 | 2599645.2698 | 1146334.9516 | 2599641.0162 | 1146339.6966
46 | 2599645.2698 | 1146334.9516 | 2599614.8608 | 1146320.2735
47 | 2599645.2698 | 1146334.9516 | 2599672.582 | 1146311.8162 | 2599683.8339 | 1146297.3974 | 2599694.3954 | 1146280.2562
48 | 2599573.7772 | 1146300.068 | 2599583.8344 | 1146305.2974 | 2599614.8608 | 1146320.2735
49 | 2599722.2127 | 1146235.1091 | 2599694.3954 | 1146280.2562
50 | 2599523.1509 | 1146273.1647 | 2599572.1202 | 1146299.2065 | 2599573.7772 | 1146300.068
51 | 2599722.2127 | 1146235.1091 | 2599651.1054 | 1146196.6505
52 | 2599722.2127 | 1146235.1091 | 2599729.9318 | 1146226.6823 | 2599750.4143 | 1146166.5853 | 2599763.4474 | 1146126.5428 | 2599764.2154 | 1146124.5529
53 | 2599535.7633 | 1146145.8442 | 2599535.7447 | 1146145.8793
54 | 2599442.2303 | 1146347.809 | 2599443.7736 | 1146341.9393 | 2599446.6536 | 1146337.8259 | 2599449.2339 | 1146333.3568 | 2599450.3626 | 1146328.5877 | 2599449.8472 | 1146321.6399 | 2599452.3201 | 1146317.3375 | 2599458.5027 | 1146310.9671 | 2599459.0016 | 1146307.521
55 | 2599466.3015 | 1146259.23 | 2599472.2191 | 1146253.9773
56 | 2599477.9374 | 1146248.9016 | 2599472.2191 | 1146253.9773
57 | 2599644.2067 | 1146207.9459 | 2599651.1054 | 1146196.6505
58 | 2599764.2154 | 1146124.5529 | 2599756.8401 | 1146101.0752 | 2599746.1238 | 1146085.8795 | 2599741.5916 | 1146082.3891 | 2599733.3493 | 1146078.2765 | 2599730.5229 | 1146084.4019
59 | 2599630.9909 | 1146229.5847 | 2599644.2067 | 1146207.9459
60 | 2599523.1509 | 1146273.1647 | 2599530.7166 | 1146270.7629 | 2599539.0654 | 1146264.7592
61 | 2599523.1509 | 1146273.1647 | 2599517.1364 | 1146271.9202 | 2599485.3118 | 1146254.3258 | 2599477.9374 | 1146248.9016
62 | 2599617.7111 | 1146251.3282 | 2599630.9909 | 1146229.5847
63 | 2599477.9374 | 1146248.9016 | 2599485.1185 | 1146241.1638 | 2599487.0805 | 1146237.4714
64 | 2599617.7111 | 1146251.3282 | 2599603.4912 | 1146274.6111
65 | 2599504.8479 | 1146204.0327 | 2599532.6415 | 1146151.7158 | 2599535.7447 | 1146145.8793
66 | 2599504.8479 | 1146204.0327 | 2599549.7929 | 1146229.0408 | 2599560.0931 | 1146226.1608
67 | 2599504.8479 | 1146204.0327 | 2599487.0805 | 1146237.4714
68 | 2599560.0931 | 1146226.1608 | 2599560.0931 | 1146226.1608 | 2599566.5146 | 1146217.9599
69 | 2599572.4508 | 1146210.9634 | 2599566.6828 | 1146217.745 | 2599566.5146 | 1146217.9599
70 | 2599478.0184 | 1146291.9782 | 2599475.2922 | 1146298.1481 | 2599476.967 | 1146300.8381 | 2599482.9966 | 1146300.6041 | 2599487.344 | 1146299.87 | 2599491.8757 | 1146298.2243 | 2599496.7531 | 1146296.7342
71 | 2599503.6207 | 1146304.1816 | 2599499.6032 | 1146301.0583 | 2599496.8223 | 1146297.6124 | 2599496.7531 | 1146296.7342
72 | 2599503.6207 | 1146304.1816 | 2599508.1987 | 1146304.8371 | 2599510.1647 | 1146301.5242

## bus_geodata
| x | y | coords
0 | 2599605.0961 | 1146019.2537
1 | 2599561.7679 | 1146099.6253
2 | 2599609.9966 | 1146010.7629
3 | 2599546.018 | 1146126.5439
4 | 2599539.0188 | 1146014.4006
5 | 2599641.303 | 1145965.583
6 | 2599544.5829 | 1146129.2459
7 | 2599534.5272 | 1146021.819
8 | 2599650.3313 | 1146001.1553
9 | 2599537.4477 | 1146142.6762
10 | 2599536.007 | 1146145.386
11 | 2599321.008 | 1146215.3119
12 | 2599328.5448 | 1146185.2333
13 | 2599319.2721 | 1146222.2397
14 | 2599300.6335 | 1146271.8253
15 | 2599255.6789 | 1146218.1409
16 | 2599291.0717 | 1146300.8357
17 | 2599199.1371 | 1146214.4966
18 | 2599283.6433 | 1146325.0154
19 | 2599275.0869 | 1146353.4174
20 | 2599263.0415 | 1146419.532
21 | 2599225.2219 | 1146432.7815
22 | 2599337.2634 | 1146364.618
23 | 2599219.5775 | 1146436.3351
24 | 2599364.181 | 1146392.9397
25 | 2599404.2971 | 1146308.9719
26 | 2599196.6052 | 1146466.1094
27 | 2599428.2188 | 1146334.9931
28 | 2599456.2954 | 1146267.7375
29 | 2599470.9849 | 1146526.6459
30 | 2599491.1109 | 1146506.0054
31 | 2599448.7263 | 1146549.4733
32 | 2599519.0629 | 1146475.5145
33 | 2599435.8919 | 1146550.8531
34 | 2599469.6301 | 1146362.7135
35 | 2599457.1634 | 1146358.7795
36 | 2599487.2195 | 1146362.1003
37 | 2599500.3127 | 1146330.8172
38 | 2599409.462 | 1146547.243
39 | 2599641.0162 | 1146339.6966
40 | 2599645.2698 | 1146334.9516
41 | 2599614.8608 | 1146320.2735
42 | 2599694.3954 | 1146280.2562
43 | 2599573.7772 | 1146300.068
44 | 2599722.2127 | 1146235.1091
45 | 2599535.7633 | 1146145.8442
46 | 2599095.6688 | 1146616.647
47 | 2599442.2303 | 1146347.809
48 | 2599431.2139 | 1146330.6907
49 | 2599466.3015 | 1146259.23
50 | 2599472.2191 | 1146253.9773
51 | 2599651.1054 | 1146196.6505
52 | 2599764.2154 | 1146124.5529
53 | 2599644.2067 | 1146207.9459
54 | 2599730.5229 | 1146084.4019
55 | 2599523.1509 | 1146273.1647
56 | 2599630.9909 | 1146229.5847
57 | 2599539.0654 | 1146264.7592
58 | 2599477.9374 | 1146248.9016
59 | 2599617.7111 | 1146251.3282
60 | 2599535.7447 | 1146145.8793
61 | 2599504.8479 | 1146204.0327
62 | 2599560.0931 | 1146226.1608
63 | 2599487.0805 | 1146237.4714
64 | 2599566.5146 | 1146217.9599
65 | 2599572.4508 | 1146210.9634
66 | 2599496.7531 | 1146296.7342
67 | 2599478.0184 | 1146291.9782
68 | 2599503.6207 | 1146304.1816
69 | 2599510.1647 | 1146301.5242
70 | 2599459.0016 | 1146307.521
71 | 2599603.4912 | 1146274.6111
72 | 2599459.1599 | 1146353.5434
73 | 2599515.6752 | 1146335.1178
74 | 2599477.9374 | 1146248.9016

## line_std_types
| c_nf_per_km | r_ohm_per_km | x_ohm_per_km | max_i_ka | type | q_mm2 | alpha | voltage_rating
NAYY 4x50 SE | 210 | 0.642 | 0.083 | 0.142 | cs | 50 | 0.00403 | LV
NAYY 4x120 SE | 264 | 0.225 | 0.08 | 0.242 | cs | 120 | 0.00403 | LV
NAYY 4x150 SE | 261 | 0.208 | 0.08 | 0.27 | cs | 150 | 0.00403 | LV
NA2XS2Y 1x95 RM/25 12/20 kV | 216 | 0.313 | 0.132 | 0.252 | cs | 95 | 0.00403 | MV
NA2XS2Y 1x185 RM/25 12/20 kV | 273 | 0.161 | 0.117 | 0.362 | cs | 185 | 0.00403 | MV
NA2XS2Y 1x240 RM/25 12/20 kV | 304 | 0.122 | 0.112 | 0.421 | cs | 240 | 0.00403 | MV
NA2XS2Y 1x95 RM/25 6/10 kV | 315 | 0.313 | 0.123 | 0.249 | cs | 95 | 0.00403 | MV
NA2XS2Y 1x185 RM/25 6/10 kV | 406 | 0.161 | 0.11 | 0.358 | cs | 185 | 0.00403 | MV
NA2XS2Y 1x240 RM/25 6/10 kV | 456 | 0.122 | 0.105 | 0.416 | cs | 240 | 0.00403 | MV
NA2XS2Y 1x150 RM/25 12/20 kV | 250 | 0.206 | 0.116 | 0.319 | cs | 150 | 0.00403 | MV
NA2XS2Y 1x120 RM/25 12/20 kV | 230 | 0.253 | 0.119 | 0.283 | cs | 120 | 0.00403 | MV
NA2XS2Y 1x70 RM/25 12/20 kV | 190 | 0.443 | 0.132 | 0.22 | cs | 70 | 0.00403 | MV
NA2XS2Y 1x150 RM/25 6/10 kV | 360 | 0.206 | 0.11 | 0.315 | cs | 150 | 0.00403 | MV
NA2XS2Y 1x120 RM/25 6/10 kV | 340 | 0.253 | 0.113 | 0.28 | cs | 120 | 0.00403 | MV
NA2XS2Y 1x70 RM/25 6/10 kV | 280 | 0.443 | 0.123 | 0.217 | cs | 70 | 0.00403 | MV
N2XS(FL)2Y 1x120 RM/35 64/110 kV | 112 | 0.153 | 0.166 | 0.366 | cs | 120 | 0.00393 | HV
N2XS(FL)2Y 1x185 RM/35 64/110 kV | 125 | 0.099 | 0.156 | 0.457 | cs | 185 | 0.00393 | HV
N2XS(FL)2Y 1x240 RM/35 64/110 kV | 135 | 0.075 | 0.149 | 0.526 | cs | 240 | 0.00393 | HV
N2XS(FL)2Y 1x300 RM/35 64/110 kV | 144 | 0.06 | 0.144 | 0.588 | cs | 300 | 0.00393 | HV
15-AL1/3-ST1A 0.4 | 11 | 1.8769 | 0.35 | 0.105 | ol | 16 | 0.00403 | LV
24-AL1/4-ST1A 0.4 | 11.25 | 1.2012 | 0.335 | 0.14 | ol | 24 | 0.00403 | LV
48-AL1/8-ST1A 0.4 | 12.2 | 0.5939 | 0.3 | 0.21 | ol | 48 | 0.00403 | LV
94-AL1/15-ST1A 0.4 | 13.2 | 0.306 | 0.29 | 0.35 | ol | 94 | 0.00403 | LV
34-AL1/6-ST1A 10.0 | 9.7 | 0.8342 | 0.36 | 0.17 | ol | 34 | 0.00403 | MV
48-AL1/8-ST1A 10.0 | 10.1 | 0.5939 | 0.35 | 0.21 | ol | 48 | 0.00403 | MV
70-AL1/11-ST1A 10.0 | 10.4 | 0.4132 | 0.339 | 0.29 | ol | 70 | 0.00403 | MV
94-AL1/15-ST1A 10.0 | 10.75 | 0.306 | 0.33 | 0.35 | ol | 94 | 0.00403 | MV
122-AL1/20-ST1A 10.0 | 11.1 | 0.2376 | 0.323 | 0.41 | ol | 122 | 0.00403 | MV
149-AL1/24-ST1A 10.0 | 11.25 | 0.194 | 0.315 | 0.47 | ol | 149 | 0.00403 | MV
34-AL1/6-ST1A 20.0 | 9.15 | 0.8342 | 0.382 | 0.17 | ol | 34 | 0.00403 | MV
48-AL1/8-ST1A 20.0 | 9.5 | 0.5939 | 0.372 | 0.21 | ol | 48 | 0.00403 | MV
70-AL1/11-ST1A 20.0 | 9.7 | 0.4132 | 0.36 | 0.29 | ol | 70 | 0.00403 | MV
94-AL1/15-ST1A 20.0 | 10 | 0.306 | 0.35 | 0.35 | ol | 94 | 0.00403 | MV
122-AL1/20-ST1A 20.0 | 10.3 | 0.2376 | 0.344 | 0.41 | ol | 122 | 0.00403 | MV
149-AL1/24-ST1A 20.0 | 10.5 | 0.194 | 0.337 | 0.47 | ol | 149 | 0.00403 | MV
184-AL1/30-ST1A 20.0 | 10.75 | 0.1571 | 0.33 | 0.535 | ol | 184 | 0.00403 | MV
243-AL1/39-ST1A 20.0 | 11 | 0.1188 | 0.32 | 0.645 | ol | 243 | 0.00403 | MV
48-AL1/8-ST1A 110.0 | 8 | 0.5939 | 0.46 | 0.21 | ol | 48 | 0.00403 | HV
70-AL1/11-ST1A 110.0 | 8.4 | 0.4132 | 0.45 | 0.29 | ol | 70 | 0.00403 | HV
94-AL1/15-ST1A 110.0 | 8.65 | 0.306 | 0.44 | 0.35 | ol | 94 | 0.00403 | HV
122-AL1/20-ST1A 110.0 | 8.5 | 0.2376 | 0.43 | 0.41 | ol | 122 | 0.00403 | HV
149-AL1/24-ST1A 110.0 | 8.75 | 0.194 | 0.41 | 0.47 | ol | 149 | 0.00403 | HV
184-AL1/30-ST1A 110.0 | 8.8 | 0.1571 | 0.4 | 0.535 | ol | 184 | 0.00403 | HV
243-AL1/39-ST1A 110.0 | 9 | 0.1188 | 0.39 | 0.645 | ol | 243 | 0.00403 | HV
305-AL1/39-ST1A 110.0 | 9.2 | 0.0949 | 0.38 | 0.74 | ol | 305 | 0.00403 | HV
490-AL1/64-ST1A 110.0 | 9.75 | 0.059 | 0.37 | 0.96 | ol | 490 | 0.00403 | HV
679-AL1/86-ST1A 110.0 | 9.95 | 0.042 | 0.36 | 1.15 | ol | 679 | 0.00403 | HV
490-AL1/64-ST1A 220.0 | 10 | 0.059 | 0.285 | 0.96 | ol | 490 | 0.00403 | HV
679-AL1/86-ST1A 220.0 | 11.7 | 0.042 | 0.275 | 1.15 | ol | 679 | 0.00403 | HV
490-AL1/64-ST1A 380.0 | 11 | 0.059 | 0.253 | 0.96 | ol | 490 | 0.00403 | HV
679-AL1/86-ST1A 380.0 | 14.6 | 0.042 | 0.25 | 1.15 | ol | 679 | 0.00403 | HV

## trafo_std_types
| i0_percent | pfe_kw | vkr_percent | sn_mva | vn_lv_kv | vn_hv_kv | vk_percent | shift_degree | vector_group | tap_side | tap_neutral | tap_min | tap_max | tap_step_degree | tap_step_percent | tap_phase_shifter
160 MVA 380/110 kV | 0.06 | 60 | 0.25 | 160 | 110 | 380 | 12.2 | 0 | Yy0 | hv | 0 | -9 | 9 | 0 | 1.5 | FALSE
100 MVA 220/110 kV | 0.06 | 55 | 0.26 | 100 | 110 | 220 | 12 | 0 | Yy0 | hv | 0 | -9 | 9 | 0 | 1.5 | FALSE
63 MVA 110/20 kV | 0.04 | 22 | 0.32 | 63 | 20 | 110 | 18 | 150 | YNd5 | hv | 0 | -9 | 9 | 0 | 1.5 | FALSE
40 MVA 110/20 kV | 0.05 | 18 | 0.34 | 40 | 20 | 110 | 16.2 | 150 | YNd5 | hv | 0 | -9 | 9 | 0 | 1.5 | FALSE
25 MVA 110/20 kV | 0.07 | 14 | 0.41 | 25 | 20 | 110 | 12 | 150 | YNd5 | hv | 0 | -9 | 9 | 0 | 1.5 | FALSE
63 MVA 110/10 kV | 0.04 | 22 | 0.32 | 63 | 10 | 110 | 18 | 150 | YNd5 | hv | 0 | -9 | 9 | 0 | 1.5 | FALSE
40 MVA 110/10 kV | 0.05 | 18 | 0.34 | 40 | 10 | 110 | 16.2 | 150 | YNd5 | hv | 0 | -9 | 9 | 0 | 1.5 | FALSE
25 MVA 110/10 kV | 0.07 | 14 | 0.41 | 25 | 10 | 110 | 12 | 150 | YNd5 | hv | 0 | -9 | 9 | 0 | 1.5 | FALSE
0.25 MVA 20/0.4 kV | 0.32 | 0.8 | 1.44 | 0.25 | 0.4 | 20 | 6 | 150 | Yzn5 | hv | 0 | -2 | 2 | 0 | 2.5 | FALSE
0.4 MVA 20/0.4 kV | 0.3375 | 1.35 | 1.425 | 0.4 | 0.4 | 20 | 6 | 150 | Dyn5 | hv | 0 | -2 | 2 | 0 | 2.5 | FALSE
0.63 MVA 20/0.4 kV | 0.2619 | 1.65 | 1.206 | 0.63 | 0.4 | 20 | 6 | 150 | Dyn5 | hv | 0 | -2 | 2 | 0 | 2.5 | FALSE
0.25 MVA 10/0.4 kV | 0.24 | 0.6 | 1.2 | 0.25 | 0.4 | 10 | 4 | 150 | Dyn5 | hv | 0 | -2 | 2 | 0 | 2.5 | FALSE
0.4 MVA 10/0.4 kV | 0.2375 | 0.95 | 1.325 | 0.4 | 0.4 | 10 | 4 | 150 | Dyn5 | hv | 0 | -2 | 2 | 0 | 2.5 | FALSE
0.63 MVA 10/0.4 kV | 0.1873 | 1.18 | 1.0794 | 0.63 | 0.4 | 10 | 4 | 150 | Dyn5 | hv | 0 | -2 | 2 | 0 | 2.5 | FALSE

## trafo3w_std_types
| sn_hv_mva | sn_mv_mva | sn_lv_mva | vn_hv_kv | vn_mv_kv | vn_lv_kv | vk_hv_percent | vk_mv_percent | vk_lv_percent | vkr_hv_percent | vkr_mv_percent | vkr_lv_percent | pfe_kw | i0_percent | shift_mv_degree | shift_lv_degree | vector_group | tap_side | tap_neutral | tap_min | tap_max | tap_step_percent
63/25/38 MVA 110/20/10 kV | 63 | 25 | 38 | 110 | 20 | 10 | 10.4 | 10.4 | 10.4 | 0.28 | 0.32 | 0.35 | 35 | 0.89 | 0 | 0 | YN0yn0yn0 | hv | 0 | -10 | 10 | 1.2
63/25/38 MVA 110/10/10 kV | 63 | 25 | 38 | 110 | 10 | 10 | 10.4 | 10.4 | 10.4 | 0.28 | 0.32 | 0.35 | 35 | 0.89 | 0 | 0 | YN0yn0yn0 | hv | 0 | -10 | 10 | 1.2

## fuse_std_types
| fuse_type | i_rated_a | t_avg | t_min | t_total | x_avg | x_min | x_total
HV 100A | HV 100A | 100 | 0 | [10.0, 3.64, 0.854, 0.281, 0.1, 0.0531, 0.022, 0.01] | [10.0, 4.267, 1.21, 0.403, 0.1, 0.058, 0.022, 0.01] | 0 | [300.0, 350.0, 450.0, 550.0, 700.0, 850.0, 1200.0, 1752.0] | [600.0, 700.0, 900.0, 1150.0, 1665.0, 2000.0, 3000.0, 4313.0]
HV 10A | HV 10A | 10 | 0 | [10.0, 1675.0, 0.344, 0.156, 0.1, 0.0417, 0.0171, 0.01] | [10.0, 1.3, 0.3, 0.155, 0.1, 0.0555, 0.023, 0.01] | 0 | [30.0, 32.0, 35.0, 37.0, 39.0, 50.0, 70.0, 88.0] | [60.0, 70.0, 80.0, 87.0, 94.0, 110.0, 150.0, 216.0]
HV 125A | HV 125A | 125 | 0 | [10.0, 1.82, 0.344, 0.1, 0.0467, 0.0269, 0.01] | [10.0, 2.478, 0.426, 0.1, 0.0427, 0.0211, 0.01] | 0 | [375.0, 500.0, 700.0, 925.0, 1200.0, 1500.0, 2341.0] | [750.0, 1000.0, 1500.0, 2200.0, 3000.0, 4000.0, 5765.0]
HV 160A | HV 160A | 160 | 0 | [10.0, 4.15, 1.03, 0.198, 0.1, 0.051, 0.0172, 0.01] | [10.0, 2.3, 0.734, 0.274, 0.1, 0.046, 0.0177, 0.01] | 0 | [480.0, 550.0, 700.0, 1000.0, 1260.0, 1600.0, 2500.0, 3227.0] | [960.0, 1300.0, 1700.0, 2200.0, 2996.0, 4000.0, 6000.0, 7946.0]
HV 16A | HV 16A | 16 | 0 | [10.0, 0.352, 0.164, 0.1, 0.0649, 0.0342, 0.01] | [10.0, 2.34, 0.722, 0.181, 0.1, 0.055, 0.0296, 0.01] | 0 | [48.0, 60.0, 65.0, 71.0, 80.0, 100.0, 162.0] | [96.0, 110.0, 125.0, 150.0, 168.0, 200.0, 250.0, 398.0]
HV 200A | HV 200A | 200 | 0 | [10.0, 4.267, 1.21, 0.403, 0.1, 0.058, 0.022, 0.01] | [10.0, 3.73, 1.654, 0.328, 0.1, 0.0531, 0.019, 0.01] | 0 | [600.0, 700.0, 900.0, 1150.0, 1665.0, 2000.0, 3000.0, 4313.0] | [1200.0, 1500.0, 1800.0, 2700.0, 3960.0, 5000.0, 7500.0, 10620.0]
HV 20A | HV 20A | 20 | 0 | [10.0, 1.3, 0.3, 0.155, 0.1, 0.0555, 0.023, 0.01] | [10.0, 1.3, 0.161, 0.1, 0.0611, 0.0399, 0.0141, 0.01] | 0 | [60.0, 70.0, 80.0, 87.0, 94.0, 110.0, 150.0, 216.0] | [120.0, 150.0, 200.0, 223.0, 260.0, 300.0, 450.0, 532.0]
HV 25A | HV 25A | 25 | 0 | [10.0, 2.512, 0.833, 0.299, 0.1, 0.0372, 0.0223, 0.01] | [10.0, 3.125, 0.597, 0.198, 0.1, 0.0378, 0.022, 0.01] | 0 | [75.0, 82.0, 90.0, 100.0, 124.0, 170.0, 200.0, 289.0] | [150.0, 170.0, 210.0, 250.0, 294.0, 400.0, 500.0, 711.0]
HV 31.5A | HV 31.5A | 31.5 | 0 | [10.0, 2.34, 0.722, 0.181, 0.1, 0.055, 0.0296, 0.01] | [10.0, 2.84, 0.368, 0.164, 0.1, 0.0621, 0.0378, 0.0195, 0.01] | 0 | [95.0, 110.0, 125.0, 150.0, 165.0, 200.0, 250.0, 390.0] | [189.0, 220.0, 300.0, 350.0, 393.0, 450.0, 530.0, 700.0, 960.0]
HV 40A | HV 40A | 40 | 0 | [10.0, 1.3, 0.161, 0.1, 0.0611, 0.0399, 0.0141, 0.01] | [10.0, 2.05, 0.369, 0.198, 0.1, 0.051, 0.0298, 0.01] | 0 | [120.0, 150.0, 200.0, 223.0, 260.0, 300.0, 450.0, 532.0] | [240.0, 300.0, 400.0, 450.0, 530.0, 650.0, 800.0, 1311.0]
HV 50A | HV 50A | 50 | 0 | [10.0, 3.215, 0.597, 0.198, 0.1, 0.0378, 0.022, 0.01] | [10.0, 3.64, 0.854, 0.281, 0.1, 0.0531, 0.022, 0.01] | 0 | [150.0, 170.0, 210.0, 250.0, 294.0, 400.0, 500.0, 711.0] | [300.0, 350.0, 450.0, 550.0, 700.0, 850.0, 1200.0, 1752.0]
HV 6.3A | HV 6.3A | 6.3 | 0 | [10.0, 1.39, 0.344, 0.168, 0.1, 0.056, 0.0263, 0.01] | [10.0, 1.711, 0.516, 0.198, 0.1, 0.0634, 0.0303, 0.01] | 0 | [19.0, 19.5, 20.4, 20.8, 22.0, 25.0, 32.0, 48.0] | [38.0, 40.0, 43.0, 48.0, 53.0, 60.0, 75.0, 118.0]
HV 63A | HV 63A | 63 | 0 | [10.0, 2.84, 0.368, 0.164, 0.1, 0.0621, 0.0378, 0.0195, 0.01] | [10.0, 1.82, 0.344, 0.1, 0.0467, 0.0269, 0.01] | 0 | [189.0, 220.0, 300.0, 350.0, 393.0, 450.0, 530.0, 700.0, 961.0] | [378.0, 500.0, 700.0, 934.0, 1200.0, 1500.0, 2366.0]
HV 80A | HV 80A | 80 | 0 | [10.0, 2.05, 0.369, 0.198, 0.1, 0.051, 0.0298, 0.01] | [10.0, 4.15, 1.03, 0.198, 0.1, 0.051, 0.0172, 0.01] | 0 | [240.0, 300.0, 400.0, 450.0, 530.0, 650.0, 800.0, 1311.0] | [480.0, 550.0, 700.0, 1000.0, 1260.0, 1600.0, 2500.0, 3227.0]
Siemens NH-1-100 | Siemens NH-1-100 | 100 | [5400.0, 2000.0, 400.0, 20.0, 1.0, 0.2, 0.012, 0.004] | 0 | 0 | [150.0, 190.0, 250.0, 430.0, 900.0, 1250.0, 2700.0, 3600.0] | 0 | 0
Siemens NH-1-125 | Siemens NH-1-125 | 125 | [4800.0, 120.0, 7.0, 0.1, 0.004] | 0 | 0 | [180.0, 400.0, 740.0, 2000.0, 4250.0] | 0 | 0
Siemens NH-1-16 | Siemens NH-1-16 | 16 | [4000.0, 400.0, 2.0, 0.1, 0.04, 0.01] | 0 | 0 | [26.0, 35.0, 75.0, 150.0, 200.0, 300.0] | 0 | 0
Siemens NH-1-160 | Siemens NH-1-160 | 160 | [4800.0, 120.0, 7.0, 0.1, 0.004] | 0 | 0 | [210.0, 500.0, 900.0, 2300.0, 5000.0] | 0 | 0
Siemens NH-1-25 | Siemens NH-1-25 | 25 | [4000.0, 1000.0, 10.0, 0.2, 0.02, 0.01] | 0 | 0 | [40.0, 50.0, 100.0, 210.0, 400.0, 500.0] | 0 | 0
Siemens NH-1-50 | Siemens NH-1-50 | 50 | [4000.0, 40.0, 4.0, 1.0, 0.02, 0.01] | 0 | 0 | [86.0, 200.0, 300.0, 400.0, 1000.0, 1280.0] | 0 | 0
Siemens NH-1-63 | Siemens NH-1-63 | 63 | [4000.0, 100.0, 10.0, 2.0, 0.04, 0.01] | 0 | 0 | [100.0, 200.0, 300.0, 400.0, 1000.0, 1500.0] | 0 | 0
Siemens NH-1-80 | Siemens NH-1-80 | 80 | [4800.0, 120.0, 7.0, 0.1, 0.01] | 0 | 0 | [150.58, 250.0, 450.0, 1150.0, 2470.0] | 0 | 0
Siemens NH-2-1000 | Siemens NH-2-1000 | 1000 | [4800.0, 120.0, 7.0, 0.1, 0.004] | 0 | 0 | [1900.0, 3500.0, 8400.0, 24000.0, 52000.0] | 0 | 0
Siemens NH-2-200 | Siemens NH-2-200 | 200 | [4800.0, 120.0, 7.0, 0.1, 0.004] | 0 | 0 | [280.0, 650.0, 1200.0, 3000.0, 7000.0] | 0 | 0
Siemens NH-2-224 | Siemens NH-2-224 | 224 | [4800.0, 120.0, 7.0, 0.2, 0.04, 0.004] | 0 | 0 | [400.0, 750.0, 1453.0, 3025.0, 4315.0, 7600.0] | 0 | 0
Siemens NH-2-250 | Siemens NH-2-250 | 250 | [4800.0, 120.0, 7.0, 0.1, 0.004] | 0 | 0 | [450.0, 800.0, 1650.0, 4000.0, 8500.0] | 0 | 0
Siemens NH-2-315 | Siemens NH-2-315 | 315 | [4800.0, 120.0, 7.0, 0.1, 0.004] | 0 | 0 | [550.0, 920.0, 1900.0, 5000.0, 11000.0] | 0 | 0
Siemens NH-2-355 | Siemens NH-2-355 | 355 | [4800.0, 120.0, 6.0, 0.1, 0.004] | 0 | 0 | [650.0, 1116.27, 2350.0, 5840.0, 12790.0] | 0 | 0
Siemens NH-2-400 | Siemens NH-2-400 | 400 | [4800.0, 120.0, 7.0, 0.1, 0.004] | 0 | 0 | [720.0, 1350.0, 2800.0, 6500.0, 15000.0] | 0 | 0
Siemens NH-2-425 | Siemens NH-2-425 | 425 | [4800.0, 120.0, 7.0, 0.1, 0.004] | 0 | 0 | [850.0, 1500.0, 3050.0, 7500.0, 16500.0] | 0 | 0
Siemens NH-2-630 | Siemens NH-2-630 | 630 | [4800.0, 120.0, 7.0, 0.1, 0.004] | 0 | 0 | [1200.0, 2000.0, 4800.0, 12000.0, 26000.0] | 0 | 0

## dtypes
| element | column | dtype
0 | bus | name | object
1 | bus | vn_kv | float64
2 | bus | type | object
3 | bus | zone | object
4 | bus | in_service | bool
5 | load | name | object
6 | load | bus | uint32
7 | load | p_mw | float64
8 | load | q_mvar | float64
9 | load | const_z_percent | float64
10 | load | const_i_percent | float64
11 | load | sn_mva | float64
12 | load | scaling | float64
13 | load | in_service | bool
14 | load | type | object
15 | ext_grid | name | object
16 | ext_grid | bus | uint32
17 | ext_grid | vm_pu | float64
18 | ext_grid | va_degree | float64
19 | ext_grid | slack_weight | float64
20 | ext_grid | in_service | bool
21 | line | name | object
22 | line | std_type | object
23 | line | from_bus | uint32
24 | line | to_bus | uint32
25 | line | length_km | float64
26 | line | r_ohm_per_km | float64
27 | line | x_ohm_per_km | float64
28 | line | c_nf_per_km | float64
29 | line | g_us_per_km | float64
30 | line | max_i_ka | float64
31 | line | df | float64
32 | line | parallel | uint32
33 | line | type | object
34 | line | in_service | bool
35 | trafo | name | object
36 | trafo | std_type | object
37 | trafo | hv_bus | uint32
38 | trafo | lv_bus | uint32
39 | trafo | sn_mva | float64
40 | trafo | vn_hv_kv | float64
41 | trafo | vn_lv_kv | float64
42 | trafo | vk_percent | float64
43 | trafo | vkr_percent | float64
44 | trafo | pfe_kw | float64
45 | trafo | i0_percent | float64
46 | trafo | shift_degree | float64
47 | trafo | tap_side | object
48 | trafo | tap_neutral | int32
49 | trafo | tap_min | int32
50 | trafo | tap_max | int32
51 | trafo | tap_step_percent | float64
52 | trafo | tap_step_degree | float64
53 | trafo | tap_pos | int32
54 | trafo | tap_phase_shifter | bool
55 | trafo | parallel | uint32
56 | trafo | df | float64
57 | trafo | in_service | bool
58 | line_geodata | coords | object
59 | bus_geodata | x | float64
60 | bus_geodata | y | float64
61 | bus_geodata | coords | object

## parameters
| version | format_version | converged | OPF_converged | name | f_hz | sn_mva
0 | 2.14.6 | 2.14.0 | FALSE | FALSE |  | 50 | 1