## bus
| name | vn_kv | type | zone | in_service
0 | bus_LV_792-29_0_3_node_0 | 0.4 | n |  | TRUE
1 | bus_LV_792-29_0_3_node_1 | 0.4 | n |  | TRUE
2 | bus_LV_792-29_0_3_node_2 | 0.4 | n |  | TRUE
3 | bus_LV_792-29_0_3_node_3 | 0.4 | n |  | TRUE
4 | bus_LV_792-29_0_3_node_4 | 0.4 | n |  | TRUE
5 | bus_LV_792-29_0_3_node_5 | 0.4 | n |  | TRUE
6 | bus_LV_792-29_0_3_node_53 | 0.4 | n |  | TRUE
7 | bus_LV_792-29_0_3_node_6 | 0.4 | n |  | TRUE
8 | bus_LV_792-29_0_3_node_50 | 0.4 | n |  | TRUE
9 | bus_LV_792-29_0_3_node_7 | 0.4 | n |  | TRUE
10 | bus_LV_792-29_0_3_node_8 | 0.4 | n |  | TRUE
11 | bus_LV_792-29_0_3_node_44 | 0.4 | n |  | TRUE
12 | bus_LV_792-29_0_3_node_46 | 0.4 | n |  | TRUE
13 | bus_LV_792-29_0_3_node_45 | 0.4 | n |  | TRUE
14 | bus_LV_792-29_0_3_node_20 | 0.4 | n |  | TRUE
15 | bus_LV_792-29_0_3_node_47 | 0.4 | n |  | TRUE
16 | bus_LV_792-29_0_3_node_9 | 0.4 | n |  | TRUE
17 | bus_LV_792-29_0_3_node_10 | 0.4 | n |  | TRUE
18 | bus_LV_792-29_0_3_node_11 | 0.4 | n |  | TRUE
19 | bus_LV_792-29_0_3_node_35 | 0.4 | n |  | TRUE
20 | bus_LV_792-29_0_3_node_42 | 0.4 | n |  | TRUE
21 | bus_LV_792-29_0_3_node_34 | 0.4 | n |  | TRUE
22 | bus_LV_792-29_0_3_node_15 | 0.4 | n |  | TRUE
23 | bus_LV_792-29_0_3_node_28 | 0.4 | n |  | TRUE
24 | bus_LV_792-29_0_3_node_25 | 0.4 | n |  | TRUE
25 | bus_LV_792-29_0_3_node_13 | 0.4 | n |  | TRUE
26 | bus_LV_792-29_0_3_node_12 | 0.4 | n |  | TRUE
27 | bus_LV_792-29_0_3_node_14 | 0.4 | n |  | TRUE
28 | bus_LV_792-29_0_3_node_16 | 0.4 | n |  | TRUE
29 | bus_LV_792-29_0_3_node_22 | 0.4 | n |  | TRUE
30 | bus_LV_792-29_0_3_node_36 | 0.4 | n |  | TRUE
31 | bus_LV_792-29_0_3_node_27 | 0.4 | n |  | TRUE
32 | bus_LV_792-29_0_3_node_19 | 0.4 | n |  | TRUE
33 | bus_LV_792-29_0_3_node_37 | 0.4 | n |  | TRUE
34 | bus_LV_792-29_0_3_node_21 | 0.4 | n |  | TRUE
35 | bus_LV_792-29_0_3_node_17 | 0.4 | n |  | TRUE
36 | bus_LV_792-29_0_3_node_18 | 0.4 | n |  | TRUE
37 | bus_LV_792-29_0_3_node_38 | 0.4 | n |  | TRUE
38 | bus_LV_792-29_0_3_node_23 | 0.4 | n |  | TRUE
39 | bus_LV_792-29_0_3_node_24 | 0.4 | n |  | TRUE
40 | bus_LV_792-29_0_3_node_26 | 0.4 | n |  | TRUE
41 | bus_LV_792-29_0_3_node_40 | 0.4 | n |  | TRUE
42 | bus_LV_792-29_0_3_node_39 | 0.4 | n |  | TRUE
43 | bus_LV_792-29_0_3_node_29 | 0.4 | n |  | TRUE
44 | bus_LV_792-29_0_3_node_30 | 0.4 | n |  | TRUE
45 | bus_LV_792-29_0_3_node_31 | 0.4 | n |  | TRUE
46 | bus_LV_792-29_0_3_node_32 | 0.4 | n |  | TRUE
47 | bus_LV_792-29_0_3_node_33 | 0.4 | n |  | TRUE
48 | bus_LV_792-29_0_3_node_43 | 0.4 | n |  | TRUE
49 | bus_LV_792-29_0_3_node_41 | 0.4 | n |  | TRUE
50 | bus_LV_792-29_0_3_node_48 | 0.4 | n |  | TRUE
51 | bus_LV_792-29_0_3_node_49 | 0.4 | n |  | TRUE
52 | bus_LV_792-29_0_3_node_51 | 0.4 | n |  | TRUE
53 | bus_MV_0_node_48 | 20 | n |  | TRUE

## load
| name | bus | p_mw | q_mvar | const_z_percent | const_i_percent | sn_mva | scaling | in_service | type
0 | LV_792-29_0_3_load_0 | 0 | 0.0074786 | 0.0018743 | 0 | 0 |  | 1 | TRUE | wye
1 | LV_792-29_0_3_load_1 | 1 | 0.0019954 | 0.00050009 | 0 | 0 |  | 1 | TRUE | wye
2 | LV_792-29_0_3_load_3 | 3 | 0.00070681 | 0.00017714 | 0 | 0 |  | 1 | TRUE | wye
3 | LV_792-29_0_3_load_5 | 5 | 0.0021264 | 0.00053293 | 0 | 0 |  | 1 | TRUE | wye
4 | LV_792-29_0_3_load_53 | 6 | 0.0017752 | 0.0004449 | 0 | 0 |  | 1 | TRUE | wye
5 | LV_792-29_0_3_load_6 | 7 | 0.0023066 | 0.0005781 | 0 | 0 |  | 1 | TRUE | wye
6 | LV_792-29_0_3_load_50 | 8 | 0.0027804 | 0.00069683 | 0 | 0 |  | 1 | TRUE | wye
7 | LV_792-29_0_3_load_46 | 12 | 0.0012429 | 0.00031151 | 0 | 0 |  | 1 | TRUE | wye
8 | LV_792-29_0_3_load_45 | 13 | 0.0014103 | 0.00035346 | 0 | 0 |  | 1 | TRUE | wye
9 | LV_792-29_0_3_load_20 | 14 | 0.0012241 | 0.00030678 | 0 | 0 |  | 1 | TRUE | wye
10 | LV_792-29_0_3_load_47 | 15 | 0.00044367 | 0.00011119 | 0 | 0 |  | 1 | TRUE | wye
11 | LV_792-29_0_3_load_9 | 16 | 0.0019783 | 0.0004958 | 0 | 0 |  | 1 | TRUE | wye
12 | LV_792-29_0_3_load_11 | 18 | 0.0010795 | 0.00027055 | 0 | 0 |  | 1 | TRUE | wye
13 | LV_792-29_0_3_load_35 | 19 | 0.00025475 | 6.3847e-05 | 0 | 0 |  | 1 | TRUE | wye
14 | LV_792-29_0_3_load_42 | 20 | 0.00026264 | 6.5823e-05 | 0 | 0 |  | 1 | TRUE | wye
15 | LV_792-29_0_3_load_34 | 21 | 0.0026106 | 0.00065429 | 0 | 0 |  | 1 | TRUE | wye
16 | LV_792-29_0_3_load_15 | 22 | 0.0012013 | 0.00030108 | 0 | 0 |  | 1 | TRUE | wye
17 | LV_792-29_0_3_load_28 | 23 | 0.0005925 | 0.00014849 | 0 | 0 |  | 1 | TRUE | wye
18 | LV_792-29_0_3_load_13 | 25 | 0.0015041 | 0.00037697 | 0 | 0 |  | 1 | TRUE | wye
19 | LV_792-29_0_3_load_12 | 26 | 0.0015303 | 0.00038353 | 0 | 0 |  | 1 | TRUE | wye
20 | LV_792-29_0_3_load_16 | 28 | 0.0024176 | 0.00060591 | 0 | 0 |  | 1 | TRUE | wye
21 | LV_792-29_0_3_load_22 | 29 | 0.00019039 | 4.7717e-05 | 0 | 0 |  | 1 | TRUE | wye
22 | LV_792-29_0_3_load_36 | 30 | 0.00069588 | 0.0001744 | 0 | 0 |  | 1 | TRUE | wye
23 | LV_792-29_0_3_load_27 | 31 | 0.00060147 | 0.00015074 | 0 | 0 |  | 1 | TRUE | wye
24 | LV_792-29_0_3_load_37 | 33 | 0.001976 | 0.00049524 | 0 | 0 |  | 1 | TRUE | wye
25 | LV_792-29_0_3_load_21 | 34 | 0.0022395 | 0.00056127 | 0 | 0 |  | 1 | TRUE | wye
26 | LV_792-29_0_3_load_17 | 35 | 0.0023325 | 0.00058459 | 0 | 0 |  | 1 | TRUE | wye
27 | LV_792-29_0_3_load_18 | 36 | 0.0010293 | 0.00025798 | 0 | 0 |  | 1 | TRUE | wye
28 | LV_792-29_0_3_load_38 | 37 | 0.00053898 | 0.00013508 | 0 | 0 |  | 1 | TRUE | wye
29 | LV_792-29_0_3_load_23 | 38 | 0.00097034 | 0.00024319 | 0 | 0 |  | 1 | TRUE | wye
30 | LV_792-29_0_3_load_24 | 39 | 0.00050982 | 0.00012777 | 0 | 0 |  | 1 | TRUE | wye
31 | LV_792-29_0_3_load_26 | 40 | 0.0012268 | 0.00030745 | 0 | 0 |  | 1 | TRUE | wye
32 | LV_792-29_0_3_load_40 | 41 | 0.00024419 | 6.1199e-05 | 0 | 0 |  | 1 | TRUE | wye
33 | LV_792-29_0_3_load_39 | 42 | 0.00024483 | 6.1361e-05 | 0 | 0 |  | 1 | TRUE | wye
34 | LV_792-29_0_3_load_29 | 43 | 0.0027272 | 0.00068351 | 0 | 0 |  | 1 | TRUE | wye
35 | LV_792-29_0_3_load_31 | 45 | 0.0015651 | 0.00039226 | 0 | 0 |  | 1 | TRUE | wye
36 | LV_792-29_0_3_load_32 | 46 | 0.0017703 | 0.00044369 | 0 | 0 |  | 1 | TRUE | wye
37 | LV_792-29_0_3_load_33 | 47 | 0.0028794 | 0.00072165 | 0 | 0 |  | 1 | TRUE | wye
38 | LV_792-29_0_3_load_43 | 48 | 0.0027043 | 0.00067775 | 0 | 0 |  | 1 | TRUE | wye
39 | LV_792-29_0_3_load_41 | 49 | 0.0023519 | 0.00058944 | 0 | 0 |  | 1 | TRUE | wye
40 | LV_792-29_0_3_load_48 | 50 | 0.00080882 | 0.00020271 | 0 | 0 |  | 1 | TRUE | wye
41 | LV_792-29_0_3_load_49 | 51 | 0.00072128 | 0.00018077 | 0 | 0 |  | 1 | TRUE | wye
42 | LV_792-29_0_3_load_51 | 52 | 0.00073816 | 0.000185 | 0 | 0 |  | 1 | TRUE | wye

## ext_grid
| name | bus | vm_pu | va_degree | slack_weight | in_service
0 |  | 50 | 1 | 0 | 1 | TRUE

## line
| name | std_type | from_bus | to_bus | length_km | r_ohm_per_km | x_ohm_per_km | c_nf_per_km | g_us_per_km | max_i_ka | df | parallel | type | in_service
0 | LV_792-29_0_3_line_0 | NAYY 4x150 SE | 0 | 1 | 0.0091926 | 0.208 | 0.08 | 261 | 0 | 0.27 | 1 | 1 | cs | TRUE
1 | LV_792-29_0_3_line_1 | NAYY 4x150 SE | 0 | 2 | 0.037185 | 0.208 | 0.08 | 261 | 0 | 0.27 | 1 | 1 | cs | TRUE
2 | LV_792-29_0_3_line_2 | NAYY 4x150 SE | 1 | 3 | 0.132 | 0.208 | 0.08 | 261 | 0 | 0.27 | 1 | 1 | cs | TRUE
3 | LV_792-29_0_3_line_3 | NAYY 4x150 SE | 2 | 4 | 0.20477 | 0.208 | 0.08 | 261 | 0 | 0.27 | 1 | 1 | cs | TRUE
4 | LV_792-29_0_3_line_4 | NAYY 4x150 SE | 3 | 5 | 0.15558 | 0.208 | 0.08 | 261 | 0 | 0.27 | 1 | 1 | cs | TRUE
5 | LV_792-29_0_3_line_5 | NAYY 4x150 SE | 4 | 6 | 0.041743 | 0.208 | 0.08 | 261 | 0 | 0.27 | 1 | 1 | cs | TRUE
6 | LV_792-29_0_3_line_6 | NAYY 4x150 SE | 5 | 7 | 0.030695 | 0.208 | 0.08 | 261 | 0 | 0.27 | 1 | 1 | cs | TRUE
7 | LV_792-29_0_3_line_7 | NAYY 4x150 SE | 6 | 8 | 0.12368 | 0.208 | 0.08 | 261 | 0 | 0.27 | 1 | 1 | cs | TRUE
8 | LV_792-29_0_3_line_8 | NAYY 4x150 SE | 7 | 9 | 0.031088 | 0.208 | 0.08 | 261 | 0 | 0.27 | 1 | 1 | cs | TRUE
9 | LV_792-29_0_3_line_9 | NAYY 4x150 SE | 8 | 52 | 0.096185 | 0.208 | 0.08 | 261 | 0 | 0.27 | 1 | 1 | cs | TRUE
10 | LV_792-29_0_3_line_10 | NAYY 4x150 SE | 9 | 10 | 0.094697 | 0.208 | 0.08 | 261 | 0 | 0.27 | 1 | 1 | cs | TRUE
11 | LV_792-29_0_3_line_11 | NAYY 4x150 SE | 10 | 11 | 0.007229 | 0.208 | 0.08 | 261 | 0 | 0.27 | 1 | 2 | cs | TRUE
12 | LV_792-29_0_3_line_12 | NAYY 4x150 SE | 10 | 12 | 0.01182 | 0.208 | 0.08 | 261 | 0 | 0.27 | 1 | 2 | cs | TRUE
13 | LV_792-29_0_3_line_13 | NAYY 4x150 SE | 11 | 13 | 0.089286 | 0.208 | 0.08 | 261 | 0 | 0.27 | 1 | 1 | cs | TRUE
14 | LV_792-29_0_3_line_14 | NAYY 4x150 SE | 11 | 14 | 0.092226 | 0.208 | 0.08 | 261 | 0 | 0.27 | 1 | 2 | cs | TRUE
15 | LV_792-29_0_3_line_15 | NAYY 4x150 SE | 12 | 15 | 0.063798 | 0.208 | 0.08 | 261 | 0 | 0.27 | 1 | 2 | cs | TRUE
16 | LV_792-29_0_3_line_16 | NAYY 4x150 SE | 14 | 36 | 0.0073428 | 0.208 | 0.08 | 261 | 0 | 0.27 | 1 | 1 | cs | TRUE
17 | LV_792-29_0_3_line_17 | NAYY 4x150 SE | 15 | 50 | 0.079635 | 0.208 | 0.08 | 261 | 0 | 0.27 | 1 | 2 | cs | TRUE
18 | LV_792-29_0_3_line_18 | NAYY 4x150 SE | 16 | 17 | 0.026274 | 0.208 | 0.08 | 261 | 0 | 0.27 | 1 | 1 | cs | TRUE
19 | LV_792-29_0_3_line_19 | NAYY 4x150 SE | 17 | 18 | 0.021587 | 0.208 | 0.08 | 261 | 0 | 0.27 | 1 | 1 | cs | TRUE
20 | LV_792-29_0_3_line_20 | NAYY 4x150 SE | 18 | 22 | 0.10885 | 0.208 | 0.08 | 261 | 0 | 0.27 | 1 | 1 | cs | TRUE
21 | LV_792-29_0_3_line_21 | NAYY 4x150 SE | 19 | 20 | 0.0020346 | 0.208 | 0.08 | 261 | 0 | 0.27 | 1 | 1 | cs | TRUE
22 | LV_792-29_0_3_line_22 | NAYY 4x150 SE | 19 | 21 | 0.020087 | 0.208 | 0.08 | 261 | 0 | 0.27 | 1 | 1 | cs | TRUE
23 | LV_792-29_0_3_line_23 | NAYY 4x150 SE | 20 | 49 | 0.0068254 | 0.208 | 0.08 | 261 | 0 | 0.27 | 1 | 1 | cs | TRUE
24 | LV_792-29_0_3_line_24 | NAYY 4x150 SE | 21 | 47 | 0.023161 | 0.208 | 0.08 | 261 | 0 | 0.27 | 1 | 1 | cs | TRUE
25 | LV_792-29_0_3_line_25 | NAYY 4x150 SE | 22 | 25 | 0.0080334 | 0.208 | 0.08 | 261 | 0 | 0.27 | 1 | 1 | cs | TRUE
26 | LV_792-29_0_3_line_26 | NAYY 4x150 SE | 23 | 24 | 0.025214 | 0.208 | 0.08 | 261 | 0 | 0.27 | 1 | 1 | cs | TRUE
27 | LV_792-29_0_3_line_27 | NAYY 4x150 SE | 24 | 31 | 0.029196 | 0.208 | 0.08 | 261 | 0 | 0.27 | 1 | 1 | cs | TRUE
28 | LV_792-29_0_3_line_28 | NAYY 4x150 SE | 24 | 38 | 0.06882 | 0.208 | 0.08 | 261 | 0 | 0.27 | 1 | 1 | cs | TRUE
29 | LV_792-29_0_3_line_29 | NAYY 4x150 SE | 25 | 26 | 0.10431 | 0.208 | 0.08 | 261 | 0 | 0.27 | 1 | 1 | cs | TRUE
30 | LV_792-29_0_3_line_30 | NAYY 4x150 SE | 26 | 27 | 0.019142 | 0.208 | 0.08 | 261 | 0 | 0.27 | 1 | 1 | cs | TRUE
31 | LV_792-29_0_3_line_31 | NAYY 4x150 SE | 27 | 28 | 0.10083 | 0.208 | 0.08 | 261 | 0 | 0.27 | 1 | 1 | cs | TRUE
32 | LV_792-29_0_3_line_32 | NAYY 4x150 SE | 27 | 29 | 0.0987 | 0.208 | 0.08 | 261 | 0 | 0.27 | 1 | 1 | cs | TRUE
33 | LV_792-29_0_3_line_33 | NAYY 4x150 SE | 28 | 30 | 0.0095023 | 0.208 | 0.08 | 261 | 0 | 0.27 | 1 | 1 | cs | TRUE
34 | LV_792-29_0_3_line_34 | NAYY 4x150 SE | 29 | 31 | 0.011727 | 0.208 | 0.08 | 261 | 0 | 0.27 | 1 | 1 | cs | TRUE
35 | LV_792-29_0_3_line_35 | NAYY 4x150 SE | 29 | 32 | 0.10471 | 0.208 | 0.08 | 261 | 0 | 0.27 | 1 | 1 | cs | TRUE
36 | LV_792-29_0_3_line_36 | NAYY 4x150 SE | 30 | 33 | 0.010807 | 0.208 | 0.08 | 261 | 0 | 0.27 | 1 | 1 | cs | TRUE
37 | LV_792-29_0_3_line_37 | NAYY 4x150 SE | 32 | 34 | 0.053588 | 0.208 | 0.08 | 261 | 0 | 0.27 | 1 | 1 | cs | TRUE
38 | LV_792-29_0_3_line_38 | NAYY 4x150 SE | 32 | 35 | 0.03481 | 0.208 | 0.08 | 261 | 0 | 0.27 | 1 | 1 | cs | TRUE
39 | LV_792-29_0_3_line_39 | NAYY 4x150 SE | 33 | 37 | 0.014026 | 0.208 | 0.08 | 261 | 0 | 0.27 | 1 | 1 | cs | TRUE
40 | LV_792-29_0_3_line_40 | NAYY 4x150 SE | 35 | 36 | 0.078397 | 0.208 | 0.08 | 261 | 0 | 0.27 | 1 | 1 | cs | TRUE
41 | LV_792-29_0_3_line_41 | NAYY 4x150 SE | 38 | 39 | 0.0027862 | 0.208 | 0.08 | 261 | 0 | 0.27 | 1 | 1 | cs | TRUE
42 | LV_792-29_0_3_line_42 | NAYY 4x150 SE | 39 | 40 | 0.020291 | 0.208 | 0.08 | 261 | 0 | 0.27 | 1 | 1 | cs | TRUE
43 | LV_792-29_0_3_line_43 | NAYY 4x150 SE | 40 | 41 | 0.00616 | 0.208 | 0.08 | 261 | 0 | 0.27 | 1 | 1 | cs | TRUE
44 | LV_792-29_0_3_line_44 | NAYY 4x150 SE | 41 | 42 | 0.0022766 | 0.208 | 0.08 | 261 | 0 | 0.27 | 1 | 1 | cs | TRUE
45 | LV_792-29_0_3_line_45 | NAYY 4x150 SE | 42 | 49 | 0.00090222 | 0.208 | 0.08 | 261 | 0 | 0.27 | 1 | 1 | cs | TRUE
46 | LV_792-29_0_3_line_46 | NAYY 4x150 SE | 43 | 44 | 0.052515 | 0.208 | 0.08 | 261 | 0 | 0.27 | 1 | 1 | cs | TRUE
47 | LV_792-29_0_3_line_47 | NAYY 4x150 SE | 44 | 45 | 0.018289 | 0.208 | 0.08 | 261 | 0 | 0.27 | 1 | 1 | cs | TRUE
48 | LV_792-29_0_3_line_48 | NAYY 4x150 SE | 44 | 46 | 0.006832 | 0.208 | 0.08 | 261 | 0 | 0.27 | 1 | 1 | cs | TRUE
49 | LV_792-29_0_3_line_49 | NAYY 4x150 SE | 45 | 47 | 0.0012669 | 0.208 | 0.08 | 261 | 0 | 0.27 | 1 | 1 | cs | TRUE
50 | LV_792-29_0_3_line_50 | NAYY 4x150 SE | 46 | 48 | 0.0057274 | 0.208 | 0.08 | 261 | 0 | 0.27 | 1 | 1 | cs | TRUE
51 | LV_792-29_0_3_line_51 | NAYY 4x150 SE | 50 | 51 | 0.11229 | 0.208 | 0.08 | 261 | 0 | 0.27 | 1 | 1 | cs | TRUE

## trafo
| name | std_type | hv_bus | lv_bus | sn_mva | vn_hv_kv | vn_lv_kv | vk_percent | vkr_percent | pfe_kw | i0_percent | shift_degree | tap_side | tap_neutral | tap_min | tap_max | tap_step_percent | tap_step_degree | tap_pos | tap_phase_shifter | parallel | df | in_service
0 | LV_792-29_0_3_trafo_48 | 0.25 MVA 20/0.4 kV | 53 | 50 | 0.25 | 20 | 0.4 | 6 | 1.44 | 0.8 | 0.32 | 150 | hv | 0 | -2 | 2 | 2.5 | 0 | 0 | FALSE | 1 | 1 | TRUE

## line_geodata
| x0 | y0 | x1 | y1 | x2 | y2 | x3 | y3 | x4 | y4 | x5 | y5 | x6 | y6 | x7 | y7 | x8 | y8 | x9 | y9 | x10 | y10 | x11 | y11
0 | 2599305.4821 | 1146849.727 | 2599303.2903 | 1146858.6545
1 | 2599307.0111 | 1146812.629 | 2599307.1898 | 1146829.1815 | 2599305.7637 | 1146848.58 | 2599305.4821 | 1146849.727
2 | 2599303.2903 | 1146858.6545 | 2599301.8334 | 1146864.5883 | 2599293.0957 | 1146884.3435 | 2599254.513 | 1146965.2992 | 2599245.5258 | 1146976.8145
3 | 2599253.4291 | 1146618.9861 | 2599252.8932 | 1146632.0147 | 2599252.006 | 1146659.9507 | 2599253.6143 | 1146682.1946 | 2599258.971 | 1146706.9282 | 2599271.2944 | 1146735.4071 | 2599299.6891 | 1146793.2316 | 2599307.0111 | 1146812.629
4 | 2599173.1417 | 1147109.5767 | 2599172.5549 | 1147105.0568 | 2599175.0239 | 1147077.9543 | 2599189.0282 | 1147049.2049 | 2599245.5258 | 1146976.8145
5 | 2599253.4291 | 1146618.9861 | 2599218.7157 | 1146642.3134
6 | 2599180.9478 | 1147138.6328 | 2599175.8611 | 1147130.5243 | 2599173.1417 | 1147109.5767
7 | 2599218.7157 | 1146642.3134 | 2599096.7569 | 1146662.8932
8 | 2599200.2192 | 1147162.9032 | 2599186.5158 | 1147147.5088 | 2599180.9478 | 1147138.6328
9 | 2599069.0116 | 1146685.602 | 2599073.1955 | 1146719.7957 | 2599093.4956 | 1146675.304 | 2599096.7569 | 1146662.8932
10 | 2599200.2192 | 1147162.9032 | 2599216.7936 | 1147169.5373 | 2599252.4839 | 1147180.2932 | 2599278.0056 | 1147189.1163 | 2599289.7489 | 1147194.2284
11 | 2599289.7489 | 1147194.2284 | 2599295.8089 | 1147198.1962
12 | 2599289.7489 | 1147194.2284 | 2599297.6813 | 1147186.6792 | 2599298.1964 | 1147185.979
13 | 2599295.8089 | 1147198.1962 | 2599278.8325 | 1147228.0574 | 2599267.9452 | 1147281.9038
14 | 2599295.8089 | 1147198.1962 | 2599302.7983 | 1147202.7642 | 2599370.172 | 1147248.1781 | 2599372.3469 | 1147249.6497
15 | 2599298.1964 | 1147185.979 | 2599304.4769 | 1147177.4405 | 2599313.9524 | 1147164.2996 | 2599330.6314 | 1147148.4898 | 2599339.0067 | 1147137.2516
16 | 2599378.4284 | 1147253.7646 | 2599372.3469 | 1147249.6497
17 | 2599339.0067 | 1147137.2516 | 2599341.9575 | 1147133.2921 | 2599354.527 | 1147110.2905 | 2599365.23 | 1147084.421 | 2599372.6467 | 1147065.322 | 2599372.6467 | 1147065.322
18 | 2599772.7721 | 1147201.0217 | 2599769.9529 | 1147188.5713 | 2599773.4545 | 1147178.3328 | 2599774.6538 | 1147175.9276
19 | 2599772.7721 | 1147201.0217 | 2599773.6174 | 1147211.9158 | 2599775.3767 | 1147222.4302
20 | 2599775.3767 | 1147222.4302 | 2599776.0373 | 1147226.3783 | 2599776.4371 | 1147235.605 | 2599770.3933 | 1147240.4299 | 2599759.1194 | 1147244.4435 | 2599744.2129 | 1147246.8566 | 2599730.1127 | 1147248.8584 | 2599720.8511 | 1147255.2843 | 2599714.8075 | 1147262.5104 | 2599711.9895 | 1147270.5478 | 2599703.5346 | 1147280.9867 | 2599701.9821 | 1147284.5963
21 | 2599593.9052 | 1147083.7619 | 2599594.8474 | 1147081.9587
22 | 2599594.8474 | 1147081.9587 | 2599604.1498 | 1147064.1552
23 | 2599590.7444 | 1147089.8113 | 2599593.9052 | 1147083.7619
24 | 2599614.8755 | 1147043.6277 | 2599604.1498 | 1147064.1552
25 | 2599697.9341 | 1147291.3825 | 2599699.9102 | 1147289.4133 | 2599701.9821 | 1147284.5963
26 | 2599543.8618 | 1147179.538 | 2599554.0309 | 1147188.9973 | 2599560.7977 | 1147198.0789
27 | 2599543.8618 | 1147179.538 | 2599530.3441 | 1147205.4165
28 | 2599543.8618 | 1147179.538 | 2599570.1462 | 1147129.2335 | 2599575.7325 | 1147118.542
29 | 2599697.9341 | 1147291.3825 | 2599693.0603 | 1147296.2392 | 2599679.7666 | 1147298.2522 | 2599648.7556 | 1147299.0547 | 2599608.8743 | 1147299.4578 | 2599595.7985 | 1147299.6213
30 | 2599576.6575 | 1147299.8606 | 2599595.7985 | 1147299.6213
31 | 2599576.6575 | 1147299.8606 | 2599576.0902 | 1147311.7775 | 2599569.6277 | 1147358.6565 | 2599566.6881 | 1147379.7559 | 2599568.1643 | 1147399.9767 | 2599568.1643 | 1147399.9767
32 | 2599524.9144 | 1147215.8112 | 2599576.6575 | 1147299.8606
33 | 2599571.3041 | 1147408.9454 | 2599568.1643 | 1147399.9767
34 | 2599530.3441 | 1147205.4165 | 2599524.9144 | 1147215.8112
35 | 2599476.9821 | 1147308.9073 | 2599512.1031 | 1147240.3372 | 2599524.9144 | 1147215.8112
36 | 2599571.3041 | 1147408.9454 | 2599572.5735 | 1147412.5714 | 2599576.5215 | 1147418.31
37 | 2599476.9821 | 1147308.9073 | 2599462.6152 | 1147360.5332
38 | 2599476.9821 | 1147308.9073 | 2599445.1983 | 1147294.7114
39 | 2599585.897 | 1147428.6323 | 2599579.632 | 1147422.8314 | 2599576.5215 | 1147418.31
40 | 2599378.4284 | 1147253.7646 | 2599403.436 | 1147270.6853 | 2599441.6226 | 1147293.1143 | 2599445.1983 | 1147294.7114
41 | 2599577.0228 | 1147116.0726 | 2599575.7325 | 1147118.542
42 | 2599586.4196 | 1147098.0884 | 2599577.0228 | 1147116.0726
43 | 2599589.2723 | 1147092.6287 | 2599586.4196 | 1147098.0884
44 | 2599590.3266 | 1147090.611 | 2599589.2723 | 1147092.6287
45 | 2599590.3266 | 1147090.611 | 2599590.7444 | 1147089.8113
46 | 2599623.6607 | 1147026.1568 | 2599599.4055 | 1147010.2175 | 2599580.1115 | 1146996.8163
47 | 2599623.6607 | 1147026.1568 | 2599615.6745 | 1147042.0985 | 2599615.4622 | 1147042.5048
48 | 2599623.6607 | 1147026.1568 | 2599627.0858 | 1147020.2454
49 | 2599614.8755 | 1147043.6277 | 2599615.4622 | 1147042.5048
50 | 2599627.0858 | 1147020.2454 | 2599629.9572 | 1147015.2898
51 | 2599372.6467 | 1147065.322 | 2599376.1465 | 1147045.4008 | 2599387.8868 | 1147021.988 | 2599402.2996 | 1146995.7069 | 2599424.1316 | 1146970.2365 | 2599425.3678 | 1146968.2306

## bus_geodata
| x | y | coords
0 | 2599305.4821 | 1146849.727
1 | 2599303.2903 | 1146858.6545
2 | 2599307.0111 | 1146812.629
3 | 2599245.5258 | 1146976.8145
4 | 2599253.4291 | 1146618.9861
5 | 2599173.1417 | 1147109.5767
6 | 2599218.7157 | 1146642.3134
7 | 2599180.9478 | 1147138.6328
8 | 2599096.7569 | 1146662.8932
9 | 2599200.2192 | 1147162.9032
10 | 2599289.7489 | 1147194.2284
11 | 2599295.8089 | 1147198.1962
12 | 2599298.1964 | 1147185.979
13 | 2599267.9452 | 1147281.9038
14 | 2599372.3469 | 1147249.6497
15 | 2599339.0067 | 1147137.2516
16 | 2599774.6538 | 1147175.9276
17 | 2599772.7721 | 1147201.0217
18 | 2599775.3767 | 1147222.4302
19 | 2599594.8474 | 1147081.9587
20 | 2599593.9052 | 1147083.7619
21 | 2599604.1498 | 1147064.1552
22 | 2599701.9821 | 1147284.5963
23 | 2599560.7977 | 1147198.0789
24 | 2599543.8618 | 1147179.538
25 | 2599697.9341 | 1147291.3825
26 | 2599595.7985 | 1147299.6213
27 | 2599576.6575 | 1147299.8606
28 | 2599568.1643 | 1147399.9767
29 | 2599524.9144 | 1147215.8112
30 | 2599571.3041 | 1147408.9454
31 | 2599530.3441 | 1147205.4165
32 | 2599476.9821 | 1147308.9073
33 | 2599576.5215 | 1147418.31
34 | 2599462.6152 | 1147360.5332
35 | 2599445.1983 | 1147294.7114
36 | 2599378.4284 | 1147253.7646
37 | 2599585.897 | 1147428.6323
38 | 2599575.7325 | 1147118.542
39 | 2599577.0228 | 1147116.0726
40 | 2599586.4196 | 1147098.0884
41 | 2599589.2723 | 1147092.6287
42 | 2599590.3266 | 1147090.611
43 | 2599580.1115 | 1146996.8163
44 | 2599623.6607 | 1147026.1568
45 | 2599615.4622 | 1147042.5048
46 | 2599627.0858 | 1147020.2454
47 | 2599614.8755 | 1147043.6277
48 | 2599629.9572 | 1147015.2898
49 | 2599590.7444 | 1147089.8113
50 | 2599372.6467 | 1147065.322
51 | 2599425.3678 | 1146968.2306
52 | 2599069.0116 | 1146685.602
53 | 2599372.6467 | 1147065.322

## line_std_types
| c_nf_per_km | r_ohm_per_km | x_ohm_per_km | max_i_ka | type | q_mm2 | alpha | voltage_rating
NAYY 4x50 SE | 210 | 0.642 | 0.083 | 0.142 | cs | 50 | 0.00403 | LV
NAYY 4x120 SE | 264 | 0.225 | 0.08 | 0.242 | cs | 120 | 0.00403 | LV
NAYY 4x150 SE | 261 | 0.208 | 0.08 | 0.27 | cs | 150 | 0.00403 | LV
NA2XS2Y 1x95 RM/25 12/20 kV | 216 | 0.313 | 0.132 | 0.252 | cs | 95 | 0.00403 | MV
NA2XS2Y 1x185 RM/25 12/20 kV | 273 | 0.161 | 0.117 | 0.362 | cs | 185 | 0.00403 | MV
NA2XS2Y 1x240 RM/25 12/20 kV | 304 | 0.122 | 0.112 | 0.421 | cs | 240 | 0.00403 | MV
NA2XS2Y 1x95 RM/25 6/10 kV | 315 | 0.313 | 0.123 | 0.249 | cs | 95 | 0.00403 | MV
NA2XS2Y 1x185 RM/25 6/10 kV | 406 | 0.161 | 0.11 | 0.358 | cs | 185 | 0.00403 | MV
NA2XS2Y 1x240 RM/25 6/10 kV | 456 | 0.122 | 0.105 | 0.416 | cs | 240 | 0.00403 | MV
NA2XS2Y 1x150 RM/25 12/20 kV | 250 | 0.206 | 0.116 | 0.319 | cs | 150 | 0.00403 | MV
NA2XS2Y 1x120 RM/25 12/20 kV | 230 | 0.253 | 0.119 | 0.283 | cs | 120 | 0.00403 | MV
NA2XS2Y 1x70 RM/25 12/20 kV | 190 | 0.443 | 0.132 | 0.22 | cs | 70 | 0.00403 | MV
NA2XS2Y 1x150 RM/25 6/10 kV | 360 | 0.206 | 0.11 | 0.315 | cs | 150 | 0.00403 | MV
NA2XS2Y 1x120 RM/25 6/10 kV | 340 | 0.253 | 0.113 | 0.28 | cs | 120 | 0.00403 | MV
NA2XS2Y 1x70 RM/25 6/10 kV | 280 | 0.443 | 0.123 | 0.217 | cs | 70 | 0.00403 | MV
N2XS(FL)2Y 1x120 RM/35 64/110 kV | 112 | 0.153 | 0.166 | 0.366 | cs | 120 | 0.00393 | HV
N2XS(FL)2Y 1x185 RM/35 64/110 kV | 125 | 0.099 | 0.156 | 0.457 | cs | 185 | 0.00393 | HV
N2XS(FL)2Y 1x240 RM/35 64/110 kV | 135 | 0.075 | 0.149 | 0.526 | cs | 240 | 0.00393 | HV
N2XS(FL)2Y 1x300 RM/35 64/110 kV | 144 | 0.06 | 0.144 | 0.588 | cs | 300 | 0.00393 | HV
15-AL1/3-ST1A 0.4 | 11 | 1.8769 | 0.35 | 0.105 | ol | 16 | 0.00403 | LV
24-AL1/4-ST1A 0.4 | 11.25 | 1.2012 | 0.335 | 0.14 | ol | 24 | 0.00403 | LV
48-AL1/8-ST1A 0.4 | 12.2 | 0.5939 | 0.3 | 0.21 | ol | 48 | 0.00403 | LV
94-AL1/15-ST1A 0.4 | 13.2 | 0.306 | 0.29 | 0.35 | ol | 94 | 0.00403 | LV
34-AL1/6-ST1A 10.0 | 9.7 | 0.8342 | 0.36 | 0.17 | ol | 34 | 0.00403 | MV
48-AL1/8-ST1A 10.0 | 10.1 | 0.5939 | 0.35 | 0.21 | ol | 48 | 0.00403 | MV
70-AL1/11-ST1A 10.0 | 10.4 | 0.4132 | 0.339 | 0.29 | ol | 70 | 0.00403 | MV
94-AL1/15-ST1A 10.0 | 10.75 | 0.306 | 0.33 | 0.35 | ol | 94 | 0.00403 | MV
122-AL1/20-ST1A 10.0 | 11.1 | 0.2376 | 0.323 | 0.41 | ol | 122 | 0.00403 | MV
149-AL1/24-ST1A 10.0 | 11.25 | 0.194 | 0.315 | 0.47 | ol | 149 | 0.00403 | MV
34-AL1/6-ST1A 20.0 | 9.15 | 0.8342 | 0.382 | 0.17 | ol | 34 | 0.00403 | MV
48-AL1/8-ST1A 20.0 | 9.5 | 0.5939 | 0.372 | 0.21 | ol | 48 | 0.00403 | MV
70-AL1/11-ST1A 20.0 | 9.7 | 0.4132 | 0.36 | 0.29 | ol | 70 | 0.00403 | MV
94-AL1/15-ST1A 20.0 | 10 | 0.306 | 0.35 | 0.35 | ol | 94 | 0.00403 | MV
122-AL1/20-ST1A 20.0 | 10.3 | 0.2376 | 0.344 | 0.41 | ol | 122 | 0.00403 | MV
149-AL1/24-ST1A 20.0 | 10.5 | 0.194 | 0.337 | 0.47 | ol | 149 | 0.00403 | MV
184-AL1/30-ST1A 20.0 | 10.75 | 0.1571 | 0.33 | 0.535 | ol | 184 | 0.00403 | MV
243-AL1/39-ST1A 20.0 | 11 | 0.1188 | 0.32 | 0.645 | ol | 243 | 0.00403 | MV
48-AL1/8-ST1A 110.0 | 8 | 0.5939 | 0.46 | 0.21 | ol | 48 | 0.00403 | HV
70-AL1/11-ST1A 110.0 | 8.4 | 0.4132 | 0.45 | 0.29 | ol | 70 | 0.00403 | HV
94-AL1/15-ST1A 110.0 | 8.65 | 0.306 | 0.44 | 0.35 | ol | 94 | 0.00403 | HV
122-AL1/20-ST1A 110.0 | 8.5 | 0.2376 | 0.43 | 0.41 | ol | 122 | 0.00403 | HV
149-AL1/24-ST1A 110.0 | 8.75 | 0.194 | 0.41 | 0.47 | ol | 149 | 0.00403 | HV
184-AL1/30-ST1A 110.0 | 8.8 | 0.1571 | 0.4 | 0.535 | ol | 184 | 0.00403 | HV
243-AL1/39-ST1A 110.0 | 9 | 0.1188 | 0.39 | 0.645 | ol | 243 | 0.00403 | HV
305-AL1/39-ST1A 110.0 | 9.2 | 0.0949 | 0.38 | 0.74 | ol | 305 | 0.00403 | HV
490-AL1/64-ST1A 110.0 | 9.75 | 0.059 | 0.37 | 0.96 | ol | 490 | 0.00403 | HV
679-AL1/86-ST1A 110.0 | 9.95 | 0.042 | 0.36 | 1.15 | ol | 679 | 0.00403 | HV
490-AL1/64-ST1A 220.0 | 10 | 0.059 | 0.285 | 0.96 | ol | 490 | 0.00403 | HV
679-AL1/86-ST1A 220.0 | 11.7 | 0.042 | 0.275 | 1.15 | ol | 679 | 0.00403 | HV
490-AL1/64-ST1A 380.0 | 11 | 0.059 | 0.253 | 0.96 | ol | 490 | 0.00403 | HV
679-AL1/86-ST1A 380.0 | 14.6 | 0.042 | 0.25 | 1.15 | ol | 679 | 0.00403 | HV

## trafo_std_types
| i0_percent | pfe_kw | vkr_percent | sn_mva | vn_lv_kv | vn_hv_kv | vk_percent | shift_degree | vector_group | tap_side | tap_neutral | tap_min | tap_max | tap_step_degree | tap_step_percent | tap_phase_shifter
160 MVA 380/110 kV | 0.06 | 60 | 0.25 | 160 | 110 | 380 | 12.2 | 0 | Yy0 | hv | 0 | -9 | 9 | 0 | 1.5 | FALSE
100 MVA 220/110 kV | 0.06 | 55 | 0.26 | 100 | 110 | 220 | 12 | 0 | Yy0 | hv | 0 | -9 | 9 | 0 | 1.5 | FALSE
63 MVA 110/20 kV | 0.04 | 22 | 0.32 | 63 | 20 | 110 | 18 | 150 | YNd5 | hv | 0 | -9 | 9 | 0 | 1.5 | FALSE
40 MVA 110/20 kV | 0.05 | 18 | 0.34 | 40 | 20 | 110 | 16.2 | 150 | YNd5 | hv | 0 | -9 | 9 | 0 | 1.5 | FALSE
25 MVA 110/20 kV | 0.07 | 14 | 0.41 | 25 | 20 | 110 | 12 | 150 | YNd5 | hv | 0 | -9 | 9 | 0 | 1.5 | FALSE
63 MVA 110/10 kV | 0.04 | 22 | 0.32 | 63 | 10 | 110 | 18 | 150 | YNd5 | hv | 0 | -9 | 9 | 0 | 1.5 | FALSE
40 MVA 110/10 kV | 0.05 | 18 | 0.34 | 40 | 10 | 110 | 16.2 | 150 | YNd5 | hv | 0 | -9 | 9 | 0 | 1.5 | FALSE
25 MVA 110/10 kV | 0.07 | 14 | 0.41 | 25 | 10 | 110 | 12 | 150 | YNd5 | hv | 0 | -9 | 9 | 0 | 1.5 | FALSE
0.25 MVA 20/0.4 kV | 0.32 | 0.8 | 1.44 | 0.25 | 0.4 | 20 | 6 | 150 | Yzn5 | hv | 0 | -2 | 2 | 0 | 2.5 | FALSE
0.4 MVA 20/0.4 kV | 0.3375 | 1.35 | 1.425 | 0.4 | 0.4 | 20 | 6 | 150 | Dyn5 | hv | 0 | -2 | 2 | 0 | 2.5 | FALSE
0.63 MVA 20/0.4 kV | 0.2619 | 1.65 | 1.206 | 0.63 | 0.4 | 20 | 6 | 150 | Dyn5 | hv | 0 | -2 | 2 | 0 | 2.5 | FALSE
0.25 MVA 10/0.4 kV | 0.24 | 0.6 | 1.2 | 0.25 | 0.4 | 10 | 4 | 150 | Dyn5 | hv | 0 | -2 | 2 | 0 | 2.5 | FALSE
0.4 MVA 10/0.4 kV | 0.2375 | 0.95 | 1.325 | 0.4 | 0.4 | 10 | 4 | 150 | Dyn5 | hv | 0 | -2 | 2 | 0 | 2.5 | FALSE
0.63 MVA 10/0.4 kV | 0.1873 | 1.18 | 1.0794 | 0.63 | 0.4 | 10 | 4 | 150 | Dyn5 | hv | 0 | -2 | 2 | 0 | 2.5 | FALSE

## trafo3w_std_types
| sn_hv_mva | sn_mv_mva | sn_lv_mva | vn_hv_kv | vn_mv_kv | vn_lv_kv | vk_hv_percent | vk_mv_percent | vk_lv_percent | vkr_hv_percent | vkr_mv_percent | vkr_lv_percent | pfe_kw | i0_percent | shift_mv_degree | shift_lv_degree | vector_group | tap_side | tap_neutral | tap_min | tap_max | tap_step_percent
63/25/38 MVA 110/20/10 kV | 63 | 25 | 38 | 110 | 20 | 10 | 10.4 | 10.4 | 10.4 | 0.28 | 0.32 | 0.35 | 35 | 0.89 | 0 | 0 | YN0yn0yn0 | hv | 0 | -10 | 10 | 1.2
63/25/38 MVA 110/10/10 kV | 63 | 25 | 38 | 110 | 10 | 10 | 10.4 | 10.4 | 10.4 | 0.28 | 0.32 | 0.35 | 35 | 0.89 | 0 | 0 | YN0yn0yn0 | hv | 0 | -10 | 10 | 1.2

## fuse_std_types
| fuse_type | i_rated_a | t_avg | t_min | t_total | x_avg | x_min | x_total
HV 100A | HV 100A | 100 | 0 | [10.0, 3.64, 0.854, 0.281, 0.1, 0.0531, 0.022, 0.01] | [10.0, 4.267, 1.21, 0.403, 0.1, 0.058, 0.022, 0.01] | 0 | [300.0, 350.0, 450.0, 550.0, 700.0, 850.0, 1200.0, 1752.0] | [600.0, 700.0, 900.0, 1150.0, 1665.0, 2000.0, 3000.0, 4313.0]
HV 10A | HV 10A | 10 | 0 | [10.0, 1675.0, 0.344, 0.156, 0.1, 0.0417, 0.0171, 0.01] | [10.0, 1.3, 0.3, 0.155, 0.1, 0.0555, 0.023, 0.01] | 0 | [30.0, 32.0, 35.0, 37.0, 39.0, 50.0, 70.0, 88.0] | [60.0, 70.0, 80.0, 87.0, 94.0, 110.0, 150.0, 216.0]
HV 125A | HV 125A | 125 | 0 | [10.0, 1.82, 0.344, 0.1, 0.0467, 0.0269, 0.01] | [10.0, 2.478, 0.426, 0.1, 0.0427, 0.0211, 0.01] | 0 | [375.0, 500.0, 700.0, 925.0, 1200.0, 1500.0, 2341.0] | [750.0, 1000.0, 1500.0, 2200.0, 3000.0, 4000.0, 5765.0]
HV 160A | HV 160A | 160 | 0 | [10.0, 4.15, 1.03, 0.198, 0.1, 0.051, 0.0172, 0.01] | [10.0, 2.3, 0.734, 0.274, 0.1, 0.046, 0.0177, 0.01] | 0 | [480.0, 550.0, 700.0, 1000.0, 1260.0, 1600.0, 2500.0, 3227.0] | [960.0, 1300.0, 1700.0, 2200.0, 2996.0, 4000.0, 6000.0, 7946.0]
HV 16A | HV 16A | 16 | 0 | [10.0, 0.352, 0.164, 0.1, 0.0649, 0.0342, 0.01] | [10.0, 2.34, 0.722, 0.181, 0.1, 0.055, 0.0296, 0.01] | 0 | [48.0, 60.0, 65.0, 71.0, 80.0, 100.0, 162.0] | [96.0, 110.0, 125.0, 150.0, 168.0, 200.0, 250.0, 398.0]
HV 200A | HV 200A | 200 | 0 | [10.0, 4.267, 1.21, 0.403, 0.1, 0.058, 0.022, 0.01] | [10.0, 3.73, 1.654, 0.328, 0.1, 0.0531, 0.019, 0.01] | 0 | [600.0, 700.0, 900.0, 1150.0, 1665.0, 2000.0, 3000.0, 4313.0] | [1200.0, 1500.0, 1800.0, 2700.0, 3960.0, 5000.0, 7500.0, 10620.0]
HV 20A | HV 20A | 20 | 0 | [10.0, 1.3, 0.3, 0.155, 0.1, 0.0555, 0.023, 0.01] | [10.0, 1.3, 0.161, 0.1, 0.0611, 0.0399, 0.0141, 0.01] | 0 | [60.0, 70.0, 80.0, 87.0, 94.0, 110.0, 150.0, 216.0] | [120.0, 150.0, 200.0, 223.0, 260.0, 300.0, 450.0, 532.0]
HV 25A | HV 25A | 25 | 0 | [10.0, 2.512, 0.833, 0.299, 0.1, 0.0372, 0.0223, 0.01] | [10.0, 3.125, 0.597, 0.198, 0.1, 0.0378, 0.022, 0.01] | 0 | [75.0, 82.0, 90.0, 100.0, 124.0, 170.0, 200.0, 289.0] | [150.0, 170.0, 210.0, 250.0, 294.0, 400.0, 500.0, 711.0]
HV 31.5A | HV 31.5A | 31.5 | 0 | [10.0, 2.34, 0.722, 0.181, 0.1, 0.055, 0.0296, 0.01] | [10.0, 2.84, 0.368, 0.164, 0.1, 0.0621, 0.0378, 0.0195, 0.01] | 0 | [95.0, 110.0, 125.0, 150.0, 165.0, 200.0, 250.0, 390.0] | [189.0, 220.0, 300.0, 350.0, 393.0, 450.0, 530.0, 700.0, 960.0]
HV 40A | HV 40A | 40 | 0 | [10.0, 1.3, 0.161, 0.1, 0.0611, 0.0399, 0.0141, 0.01] | [10.0, 2.05, 0.369, 0.198, 0.1, 0.051, 0.0298, 0.01] | 0 | [120.0, 150.0, 200.0, 223.0, 260.0, 300.0, 450.0, 532.0] | [240.0, 300.0, 400.0, 450.0, 530.0, 650.0, 800.0, 1311.0]
HV 50A | HV 50A | 50 | 0 | [10.0, 3.215, 0.597, 0.198, 0.1, 0.0378, 0.022, 0.01] | [10.0, 3.64, 0.854, 0.281, 0.1, 0.0531, 0.022, 0.01] | 0 | [150.0, 170.0, 210.0, 250.0, 294.0, 400.0, 500.0, 711.0] | [300.0, 350.0, 450.0, 550.0, 700.0, 850.0, 1200.0, 1752.0]
HV 6.3A | HV 6.3A | 6.3 | 0 | [10.0, 1.39, 0.344, 0.168, 0.1, 0.056, 0.0263, 0.01] | [10.0, 1.711, 0.516, 0.198, 0.1, 0.0634, 0.0303, 0.01] | 0 | [19.0, 19.5, 20.4, 20.8, 22.0, 25.0, 32.0, 48.0] | [38.0, 40.0, 43.0, 48.0, 53.0, 60.0, 75.0, 118.0]
HV 63A | HV 63A | 63 | 0 | [10.0, 2.84, 0.368, 0.164, 0.1, 0.0621, 0.0378, 0.0195, 0.01] | [10.0, 1.82, 0.344, 0.1, 0.0467, 0.0269, 0.01] | 0 | [189.0, 220.0, 300.0, 350.0, 393.0, 450.0, 530.0, 700.0, 961.0] | [378.0, 500.0, 700.0, 934.0, 1200.0, 1500.0, 2366.0]
HV 80A | HV 80A | 80 | 0 | [10.0, 2.05, 0.369, 0.198, 0.1, 0.051, 0.0298, 0.01] | [10.0, 4.15, 1.03, 0.198, 0.1, 0.051, 0.0172, 0.01] | 0 | [240.0, 300.0, 400.0, 450.0, 530.0, 650.0, 800.0, 1311.0] | [480.0, 550.0, 700.0, 1000.0, 1260.0, 1600.0, 2500.0, 3227.0]
Siemens NH-1-100 | Siemens NH-1-100 | 100 | [5400.0, 2000.0, 400.0, 20.0, 1.0, 0.2, 0.012, 0.004] | 0 | 0 | [150.0, 190.0, 250.0, 430.0, 900.0, 1250.0, 2700.0, 3600.0] | 0 | 0
Siemens NH-1-125 | Siemens NH-1-125 | 125 | [4800.0, 120.0, 7.0, 0.1, 0.004] | 0 | 0 | [180.0, 400.0, 740.0, 2000.0, 4250.0] | 0 | 0
Siemens NH-1-16 | Siemens NH-1-16 | 16 | [4000.0, 400.0, 2.0, 0.1, 0.04, 0.01] | 0 | 0 | [26.0, 35.0, 75.0, 150.0, 200.0, 300.0] | 0 | 0
Siemens NH-1-160 | Siemens NH-1-160 | 160 | [4800.0, 120.0, 7.0, 0.1, 0.004] | 0 | 0 | [210.0, 500.0, 900.0, 2300.0, 5000.0] | 0 | 0
Siemens NH-1-25 | Siemens NH-1-25 | 25 | [4000.0, 1000.0, 10.0, 0.2, 0.02, 0.01] | 0 | 0 | [40.0, 50.0, 100.0, 210.0, 400.0, 500.0] | 0 | 0
Siemens NH-1-50 | Siemens NH-1-50 | 50 | [4000.0, 40.0, 4.0, 1.0, 0.02, 0.01] | 0 | 0 | [86.0, 200.0, 300.0, 400.0, 1000.0, 1280.0] | 0 | 0
Siemens NH-1-63 | Siemens NH-1-63 | 63 | [4000.0, 100.0, 10.0, 2.0, 0.04, 0.01] | 0 | 0 | [100.0, 200.0, 300.0, 400.0, 1000.0, 1500.0] | 0 | 0
Siemens NH-1-80 | Siemens NH-1-80 | 80 | [4800.0, 120.0, 7.0, 0.1, 0.01] | 0 | 0 | [150.58, 250.0, 450.0, 1150.0, 2470.0] | 0 | 0
Siemens NH-2-1000 | Siemens NH-2-1000 | 1000 | [4800.0, 120.0, 7.0, 0.1, 0.004] | 0 | 0 | [1900.0, 3500.0, 8400.0, 24000.0, 52000.0] | 0 | 0
Siemens NH-2-200 | Siemens NH-2-200 | 200 | [4800.0, 120.0, 7.0, 0.1, 0.004] | 0 | 0 | [280.0, 650.0, 1200.0, 3000.0, 7000.0] | 0 | 0
Siemens NH-2-224 | Siemens NH-2-224 | 224 | [4800.0, 120.0, 7.0, 0.2, 0.04, 0.004] | 0 | 0 | [400.0, 750.0, 1453.0, 3025.0, 4315.0, 7600.0] | 0 | 0
Siemens NH-2-250 | Siemens NH-2-250 | 250 | [4800.0, 120.0, 7.0, 0.1, 0.004] | 0 | 0 | [450.0, 800.0, 1650.0, 4000.0, 8500.0] | 0 | 0
Siemens NH-2-315 | Siemens NH-2-315 | 315 | [4800.0, 120.0, 7.0, 0.1, 0.004] | 0 | 0 | [550.0, 920.0, 1900.0, 5000.0, 11000.0] | 0 | 0
Siemens NH-2-355 | Siemens NH-2-355 | 355 | [4800.0, 120.0, 6.0, 0.1, 0.004] | 0 | 0 | [650.0, 1116.27, 2350.0, 5840.0, 12790.0] | 0 | 0
Siemens NH-2-400 | Siemens NH-2-400 | 400 | [4800.0, 120.0, 7.0, 0.1, 0.004] | 0 | 0 | [720.0, 1350.0, 2800.0, 6500.0, 15000.0] | 0 | 0
Siemens NH-2-425 | Siemens NH-2-425 | 425 | [4800.0, 120.0, 7.0, 0.1, 0.004] | 0 | 0 | [850.0, 1500.0, 3050.0, 7500.0, 16500.0] | 0 | 0
Siemens NH-2-630 | Siemens NH-2-630 | 630 | [4800.0, 120.0, 7.0, 0.1, 0.004] | 0 | 0 | [1200.0, 2000.0, 4800.0, 12000.0, 26000.0] | 0 | 0

## dtypes
| element | column | dtype
0 | bus | name | object
1 | bus | vn_kv | float64
2 | bus | type | object
3 | bus | zone | object
4 | bus | in_service | bool
5 | load | name | object
6 | load | bus | uint32
7 | load | p_mw | float64
8 | load | q_mvar | float64
9 | load | const_z_percent | float64
10 | load | const_i_percent | float64
11 | load | sn_mva | float64
12 | load | scaling | float64
13 | load | in_service | bool
14 | load | type | object
15 | ext_grid | name | object
16 | ext_grid | bus | uint32
17 | ext_grid | vm_pu | float64
18 | ext_grid | va_degree | float64
19 | ext_grid | slack_weight | float64
20 | ext_grid | in_service | bool
21 | line | name | object
22 | line | std_type | object
23 | line | from_bus | uint32
24 | line | to_bus | uint32
25 | line | length_km | float64
26 | line | r_ohm_per_km | float64
27 | line | x_ohm_per_km | float64
28 | line | c_nf_per_km | float64
29 | line | g_us_per_km | float64
30 | line | max_i_ka | float64
31 | line | df | float64
32 | line | parallel | uint32
33 | line | type | object
34 | line | in_service | bool
35 | trafo | name | object
36 | trafo | std_type | object
37 | trafo | hv_bus | uint32
38 | trafo | lv_bus | uint32
39 | trafo | sn_mva | float64
40 | trafo | vn_hv_kv | float64
41 | trafo | vn_lv_kv | float64
42 | trafo | vk_percent | float64
43 | trafo | vkr_percent | float64
44 | trafo | pfe_kw | float64
45 | trafo | i0_percent | float64
46 | trafo | shift_degree | float64
47 | trafo | tap_side | object
48 | trafo | tap_neutral | int32
49 | trafo | tap_min | int32
50 | trafo | tap_max | int32
51 | trafo | tap_step_percent | float64
52 | trafo | tap_step_degree | float64
53 | trafo | tap_pos | int32
54 | trafo | tap_phase_shifter | bool
55 | trafo | parallel | uint32
56 | trafo | df | float64
57 | trafo | in_service | bool
58 | line_geodata | coords | object
59 | bus_geodata | x | float64
60 | bus_geodata | y | float64
61 | bus_geodata | coords | object

## parameters
| version | format_version | converged | OPF_converged | name | f_hz | sn_mva
0 | 2.14.6 | 2.14.0 | FALSE | FALSE |  | 50 | 1