## bus
| name | vn_kv | type | zone | in_service
0 | bus_LV_792-30_0_4_node_0 | 0.4 | n |  | TRUE
1 | bus_LV_792-30_0_4_node_1 | 0.4 | n |  | TRUE
2 | bus_LV_792-30_0_4_node_2 | 0.4 | n |  | TRUE
3 | bus_LV_792-30_0_4_node_3 | 0.4 | n |  | TRUE
4 | bus_LV_792-30_0_4_node_4 | 0.4 | n |  | TRUE
5 | bus_LV_792-30_0_4_node_5 | 0.4 | n |  | TRUE
6 | bus_LV_792-30_0_4_node_6 | 0.4 | n |  | TRUE
7 | bus_LV_792-30_0_4_node_16 | 0.4 | n |  | TRUE
8 | bus_LV_792-30_0_4_node_17 | 0.4 | n |  | TRUE
9 | bus_LV_792-30_0_4_node_7 | 0.4 | n |  | TRUE
10 | bus_LV_792-30_0_4_node_8 | 0.4 | n |  | TRUE
11 | bus_LV_792-30_0_4_node_9 | 0.4 | n |  | TRUE
12 | bus_LV_792-30_0_4_node_10 | 0.4 | n |  | TRUE
13 | bus_LV_792-30_0_4_node_11 | 0.4 | n |  | TRUE
14 | bus_LV_792-30_0_4_node_12 | 0.4 | n |  | TRUE
15 | bus_LV_792-30_0_4_node_13 | 0.4 | n |  | TRUE
16 | bus_LV_792-30_0_4_node_14 | 0.4 | n |  | TRUE
17 | bus_LV_792-30_0_4_node_131 | 0.4 | n |  | TRUE
18 | bus_LV_792-30_0_4_node_15 | 0.4 | n |  | TRUE
19 | bus_LV_792-30_0_4_node_132 | 0.4 | n |  | TRUE
20 | bus_LV_792-30_0_4_node_19 | 0.4 | n |  | TRUE
21 | bus_LV_792-30_0_4_node_20 | 0.4 | n |  | TRUE
22 | bus_LV_792-30_0_4_node_18 | 0.4 | n |  | TRUE
23 | bus_LV_792-30_0_4_node_21 | 0.4 | n |  | TRUE
24 | bus_LV_792-30_0_4_node_22 | 0.4 | n |  | TRUE
25 | bus_LV_792-30_0_4_node_30 | 0.4 | n |  | TRUE
26 | bus_LV_792-30_0_4_node_31 | 0.4 | n |  | TRUE
27 | bus_LV_792-30_0_4_node_23 | 0.4 | n |  | TRUE
28 | bus_LV_792-30_0_4_node_24 | 0.4 | n |  | TRUE
29 | bus_LV_792-30_0_4_node_25 | 0.4 | n |  | TRUE
30 | bus_LV_792-30_0_4_node_26 | 0.4 | n |  | TRUE
31 | bus_LV_792-30_0_4_node_27 | 0.4 | n |  | TRUE
32 | bus_LV_792-30_0_4_node_28 | 0.4 | n |  | TRUE
33 | bus_LV_792-30_0_4_node_29 | 0.4 | n |  | TRUE
34 | bus_LV_792-30_0_4_node_32 | 0.4 | n |  | TRUE
35 | bus_LV_792-30_0_4_node_41 | 0.4 | n |  | TRUE
36 | bus_LV_792-30_0_4_node_77 | 0.4 | n |  | TRUE
37 | bus_LV_792-30_0_4_node_33 | 0.4 | n |  | TRUE
38 | bus_LV_792-30_0_4_node_42 | 0.4 | n |  | TRUE
39 | bus_LV_792-30_0_4_node_34 | 0.4 | n |  | TRUE
40 | bus_LV_792-30_0_4_node_35 | 0.4 | n |  | TRUE
41 | bus_LV_792-30_0_4_node_36 | 0.4 | n |  | TRUE
42 | bus_LV_792-30_0_4_node_37 | 0.4 | n |  | TRUE
43 | bus_LV_792-30_0_4_node_40 | 0.4 | n |  | TRUE
44 | bus_LV_792-30_0_4_node_39 | 0.4 | n |  | TRUE
45 | bus_LV_792-30_0_4_node_144 | 0.4 | n |  | TRUE
46 | bus_LV_792-30_0_4_node_147 | 0.4 | n |  | TRUE
47 | bus_LV_792-30_0_4_node_142 | 0.4 | n |  | TRUE
48 | bus_LV_792-30_0_4_node_136 | 0.4 | n |  | TRUE
49 | bus_LV_792-30_0_4_node_138 | 0.4 | n |  | TRUE
50 | bus_LV_792-30_0_4_node_139 | 0.4 | n |  | TRUE
51 | bus_LV_792-30_0_4_node_46 | 0.4 | n |  | TRUE
52 | bus_LV_792-30_0_4_node_123 | 0.4 | n |  | TRUE
53 | bus_LV_792-30_0_4_node_120 | 0.4 | n |  | TRUE
54 | bus_LV_792-30_0_4_node_154 | 0.4 | n |  | TRUE
55 | bus_LV_792-30_0_4_node_150 | 0.4 | n |  | TRUE
56 | bus_LV_792-30_0_4_node_81 | 0.4 | n |  | TRUE
57 | bus_LV_792-30_0_4_node_82 | 0.4 | n |  | TRUE
58 | bus_LV_792-30_0_4_node_83 | 0.4 | n |  | TRUE
59 | bus_LV_792-30_0_4_node_84 | 0.4 | n |  | TRUE
60 | bus_LV_792-30_0_4_node_85 | 0.4 | n |  | TRUE
61 | bus_LV_792-30_0_4_node_86 | 0.4 | n |  | TRUE
62 | bus_LV_792-30_0_4_node_87 | 0.4 | n |  | TRUE
63 | bus_LV_792-30_0_4_node_88 | 0.4 | n |  | TRUE
64 | bus_LV_792-30_0_4_node_148 | 0.4 | n |  | TRUE
65 | bus_LV_792-30_0_4_node_89 | 0.4 | n |  | TRUE
66 | bus_LV_792-30_0_4_node_149 | 0.4 | n |  | TRUE
67 | bus_LV_792-30_0_4_node_90 | 0.4 | n |  | TRUE
68 | bus_LV_792-30_0_4_node_95 | 0.4 | n |  | TRUE
69 | bus_LV_792-30_0_4_node_93 | 0.4 | n |  | TRUE
70 | bus_LV_792-30_0_4_node_91 | 0.4 | n |  | TRUE
71 | bus_LV_792-30_0_4_node_92 | 0.4 | n |  | TRUE
72 | bus_LV_792-30_0_4_node_94 | 0.4 | n |  | TRUE
73 | bus_LV_792-30_0_4_node_96 | 0.4 | n |  | TRUE
74 | bus_LV_792-30_0_4_node_97 | 0.4 | n |  | TRUE
75 | bus_LV_792-30_0_4_node_98 | 0.4 | n |  | TRUE
76 | bus_LV_792-30_0_4_node_99 | 0.4 | n |  | TRUE
77 | bus_LV_792-30_0_4_node_100 | 0.4 | n |  | TRUE
78 | bus_LV_792-30_0_4_node_101 | 0.4 | n |  | TRUE
79 | bus_LV_792-30_0_4_node_102 | 0.4 | n |  | TRUE
80 | bus_LV_792-30_0_4_node_103 | 0.4 | n |  | TRUE
81 | bus_LV_792-30_0_4_node_104 | 0.4 | n |  | TRUE
82 | bus_LV_792-30_0_4_node_105 | 0.4 | n |  | TRUE
83 | bus_LV_792-30_0_4_node_106 | 0.4 | n |  | TRUE
84 | bus_LV_792-30_0_4_node_107 | 0.4 | n |  | TRUE
85 | bus_LV_792-30_0_4_node_108 | 0.4 | n |  | TRUE
86 | bus_LV_792-30_0_4_node_109 | 0.4 | n |  | TRUE
87 | bus_LV_792-30_0_4_node_151 | 0.4 | n |  | TRUE
88 | bus_LV_792-30_0_4_node_110 | 0.4 | n |  | TRUE
89 | bus_LV_792-30_0_4_node_152 | 0.4 | n |  | TRUE
90 | bus_LV_792-30_0_4_node_111 | 0.4 | n |  | TRUE
91 | bus_LV_792-30_0_4_node_112 | 0.4 | n |  | TRUE
92 | bus_LV_792-30_0_4_node_113 | 0.4 | n |  | TRUE
93 | bus_LV_792-30_0_4_node_114 | 0.4 | n |  | TRUE
94 | bus_LV_792-30_0_4_node_115 | 0.4 | n |  | TRUE
95 | bus_LV_792-30_0_4_node_116 | 0.4 | n |  | TRUE
96 | bus_LV_792-30_0_4_node_117 | 0.4 | n |  | TRUE
97 | bus_LV_792-30_0_4_node_118 | 0.4 | n |  | TRUE
98 | bus_LV_792-30_0_4_node_119 | 0.4 | n |  | TRUE
99 | bus_LV_792-30_0_4_node_153 | 0.4 | n |  | TRUE
100 | bus_LV_792-30_0_4_node_133 | 0.4 | n |  | TRUE
101 | bus_LV_792-30_0_4_node_134 | 0.4 | n |  | TRUE
102 | bus_LV_792-30_0_4_node_135 | 0.4 | n |  | TRUE
103 | bus_LV_792-30_0_4_node_137 | 0.4 | n |  | TRUE
104 | bus_LV_792-30_0_4_node_140 | 0.4 | n |  | TRUE
105 | bus_LV_792-30_0_4_node_141 | 0.4 | n |  | TRUE
106 | bus_LV_792-30_0_4_node_143 | 0.4 | n |  | TRUE
107 | bus_LV_792-30_0_4_node_145 | 0.4 | n |  | TRUE
108 | bus_LV_792-30_0_4_node_146 | 0.4 | n |  | TRUE
109 | bus_MV_209_0_node_48 | 20 | n |  | TRUE

## load
| name | bus | p_mw | q_mvar | const_z_percent | const_i_percent | sn_mva | scaling | in_service | type
0 | LV_792-30_0_4_load_0 | 0 | 0.0016846 | 0.0004222 | 0 | 0 |  | 1 | TRUE | wye
1 | LV_792-30_0_4_load_1 | 1 | 0.00084787 | 0.0002125 | 0 | 0 |  | 1 | TRUE | wye
2 | LV_792-30_0_4_load_2 | 2 | 0.00076727 | 0.0001923 | 0 | 0 |  | 1 | TRUE | wye
3 | LV_792-30_0_4_load_3 | 3 | 0.00032013 | 8.0233e-05 | 0 | 0 |  | 1 | TRUE | wye
4 | LV_792-30_0_4_load_4 | 4 | 0.0018767 | 0.00047033 | 0 | 0 |  | 1 | TRUE | wye
5 | LV_792-30_0_4_load_5 | 5 | 0.0013612 | 0.00034115 | 0 | 0 |  | 1 | TRUE | wye
6 | LV_792-30_0_4_load_6 | 6 | 0.00066354 | 0.0001663 | 0 | 0 |  | 1 | TRUE | wye
7 | LV_792-30_0_4_load_16 | 7 | 0.00085774 | 0.00021497 | 0 | 0 |  | 1 | TRUE | wye
8 | LV_792-30_0_4_load_17 | 8 | 0.00079732 | 0.00019983 | 0 | 0 |  | 1 | TRUE | wye
9 | LV_792-30_0_4_load_7 | 9 | 0.00073699 | 0.00018471 | 0 | 0 |  | 1 | TRUE | wye
10 | LV_792-30_0_4_load_8 | 10 | 0.00094785 | 0.00023755 | 0 | 0 |  | 1 | TRUE | wye
11 | LV_792-30_0_4_load_9 | 11 | 0.0012204 | 0.00030586 | 0 | 0 |  | 1 | TRUE | wye
12 | LV_792-30_0_4_load_10 | 12 | 0.00077113 | 0.00019326 | 0 | 0 |  | 1 | TRUE | wye
13 | LV_792-30_0_4_load_11 | 13 | 0.0024946 | 0.0006252 | 0 | 0 |  | 1 | TRUE | wye
14 | LV_792-30_0_4_load_12 | 14 | 0.00079906 | 0.00020026 | 0 | 0 |  | 1 | TRUE | wye
15 | LV_792-30_0_4_load_13 | 15 | 0.00089066 | 0.00022322 | 0 | 0 |  | 1 | TRUE | wye
16 | LV_792-30_0_4_load_14 | 16 | 0.00068764 | 0.00017234 | 0 | 0 |  | 1 | TRUE | wye
17 | LV_792-30_0_4_load_131 | 17 | 0.00037353 | 9.3616e-05 | 0 | 0 |  | 1 | TRUE | wye
18 | LV_792-30_0_4_load_15 | 18 | 0.00088006 | 0.00022056 | 0 | 0 |  | 1 | TRUE | wye
19 | LV_792-30_0_4_load_132 | 19 | 0.00070986 | 0.00017791 | 0 | 0 |  | 1 | TRUE | wye
20 | LV_792-30_0_4_load_19 | 20 | 0.0027882 | 0.00069878 | 0 | 0 |  | 1 | TRUE | wye
21 | LV_792-30_0_4_load_20 | 21 | 0.00118 | 0.00029574 | 0 | 0 |  | 1 | TRUE | wye
22 | LV_792-30_0_4_load_18 | 22 | 0.00093008 | 0.0002331 | 0 | 0 |  | 1 | TRUE | wye
23 | LV_792-30_0_4_load_21 | 23 | 0.0033963 | 0.00085118 | 0 | 0 |  | 1 | TRUE | wye
24 | LV_792-30_0_4_load_22 | 24 | 0.0026718 | 0.00066961 | 0 | 0 |  | 1 | TRUE | wye
25 | LV_792-30_0_4_load_30 | 25 | 0.0013186 | 0.00033048 | 0 | 0 |  | 1 | TRUE | wye
26 | LV_792-30_0_4_load_31 | 26 | 0.002299 | 0.00057618 | 0 | 0 |  | 1 | TRUE | wye
27 | LV_792-30_0_4_load_23 | 27 | 0.0023919 | 0.00059946 | 0 | 0 |  | 1 | TRUE | wye
28 | LV_792-30_0_4_load_24 | 28 | 0.0014938 | 0.00037439 | 0 | 0 |  | 1 | TRUE | wye
29 | LV_792-30_0_4_load_26 | 30 | 0.0017423 | 0.00043667 | 0 | 0 |  | 1 | TRUE | wye
30 | LV_792-30_0_4_load_27 | 31 | 0.0040553 | 0.0010164 | 0 | 0 |  | 1 | TRUE | wye
31 | LV_792-30_0_4_load_28 | 32 | 0.00096869 | 0.00024278 | 0 | 0 |  | 1 | TRUE | wye
32 | LV_792-30_0_4_load_29 | 33 | 0.00097985 | 0.00024557 | 0 | 0 |  | 1 | TRUE | wye
33 | LV_792-30_0_4_load_32 | 34 | 0.0011574 | 0.00029008 | 0 | 0 |  | 1 | TRUE | wye
34 | LV_792-30_0_4_load_41 | 35 | 0.0027979 | 0.00070123 | 0 | 0 |  | 1 | TRUE | wye
35 | LV_792-30_0_4_load_77 | 36 | 0.00054959 | 0.00013774 | 0 | 0 |  | 1 | TRUE | wye
36 | LV_792-30_0_4_load_33 | 37 | 0.0053159 | 0.0013323 | 0 | 0 |  | 1 | TRUE | wye
37 | LV_792-30_0_4_load_42 | 38 | 0.00089692 | 0.00022479 | 0 | 0 |  | 1 | TRUE | wye
38 | LV_792-30_0_4_load_36 | 41 | 0.0025706 | 0.00064427 | 0 | 0 |  | 1 | TRUE | wye
39 | LV_792-30_0_4_load_37 | 42 | 0.004362 | 0.0010932 | 0 | 0 |  | 1 | TRUE | wye
40 | LV_792-30_0_4_load_40 | 43 | 0.0058799 | 0.0014736 | 0 | 0 |  | 1 | TRUE | wye
41 | LV_792-30_0_4_load_39 | 44 | 0.00088206 | 0.00022107 | 0 | 0 |  | 1 | TRUE | wye
42 | LV_792-30_0_4_load_147 | 46 | 0.001769 | 0.00044336 | 0 | 0 |  | 1 | TRUE | wye
43 | LV_792-30_0_4_load_138 | 49 | 0.0022011 | 0.00055165 | 0 | 0 |  | 1 | TRUE | wye
44 | LV_792-30_0_4_load_139 | 50 | 0.0003201 | 8.0226e-05 | 0 | 0 |  | 1 | TRUE | wye
45 | LV_792-30_0_4_load_46 | 51 | 0.00012335 | 3.0915e-05 | 0 | 0 |  | 1 | TRUE | wye
46 | LV_792-30_0_4_load_123 | 52 | 0.00068339 | 0.00017127 | 0 | 0 |  | 1 | TRUE | wye
47 | LV_792-30_0_4_load_120 | 53 | 0.0005098 | 0.00012777 | 0 | 0 |  | 1 | TRUE | wye
48 | LV_792-30_0_4_load_154 | 54 | 0.00044938 | 0.00011262 | 0 | 0 |  | 1 | TRUE | wye
49 | LV_792-30_0_4_load_150 | 55 | 0.0024409 | 0.00061174 | 0 | 0 |  | 1 | TRUE | wye
50 | LV_792-30_0_4_load_81 | 56 | 0.0015199 | 0.00038092 | 0 | 0 |  | 1 | TRUE | wye
51 | LV_792-30_0_4_load_82 | 57 | 0.0010691 | 0.00026793 | 0 | 0 |  | 1 | TRUE | wye
52 | LV_792-30_0_4_load_83 | 58 | 0.00091271 | 0.00022875 | 0 | 0 |  | 1 | TRUE | wye
53 | LV_792-30_0_4_load_84 | 59 | 0.0018403 | 0.00046121 | 0 | 0 |  | 1 | TRUE | wye
54 | LV_792-30_0_4_load_85 | 60 | 0.00084694 | 0.00021226 | 0 | 0 |  | 1 | TRUE | wye
55 | LV_792-30_0_4_load_86 | 61 | 0.0020707 | 0.00051896 | 0 | 0 |  | 1 | TRUE | wye
56 | LV_792-30_0_4_load_87 | 62 | 0.00073898 | 0.00018521 | 0 | 0 |  | 1 | TRUE | wye
57 | LV_792-30_0_4_load_88 | 63 | 0.0035817 | 0.00089766 | 0 | 0 |  | 1 | TRUE | wye
58 | LV_792-30_0_4_load_148 | 64 | 0.00029482 | 7.3888e-05 | 0 | 0 |  | 1 | TRUE | wye
59 | LV_792-30_0_4_load_89 | 65 | 0.0012557 | 0.00031472 | 0 | 0 |  | 1 | TRUE | wye
60 | LV_792-30_0_4_load_149 | 66 | 0.00058614 | 0.0001469 | 0 | 0 |  | 1 | TRUE | wye
61 | LV_792-30_0_4_load_90 | 67 | 0.004129 | 0.0010348 | 0 | 0 |  | 1 | TRUE | wye
62 | LV_792-30_0_4_load_95 | 68 | 0.0018086 | 0.00045327 | 0 | 0 |  | 1 | TRUE | wye
63 | LV_792-30_0_4_load_93 | 69 | 0.0013451 | 0.00033711 | 0 | 0 |  | 1 | TRUE | wye
64 | LV_792-30_0_4_load_91 | 70 | 0.0017763 | 0.00044519 | 0 | 0 |  | 1 | TRUE | wye
65 | LV_792-30_0_4_load_92 | 71 | 0.0016411 | 0.0004113 | 0 | 0 |  | 1 | TRUE | wye
66 | LV_792-30_0_4_load_94 | 72 | 0.00063775 | 0.00015984 | 0 | 0 |  | 1 | TRUE | wye
67 | LV_792-30_0_4_load_96 | 73 | 0.0013402 | 0.00033588 | 0 | 0 |  | 1 | TRUE | wye
68 | LV_792-30_0_4_load_97 | 74 | 0.0006749 | 0.00016915 | 0 | 0 |  | 1 | TRUE | wye
69 | LV_792-30_0_4_load_98 | 75 | 0.0020358 | 0.00051022 | 0 | 0 |  | 1 | TRUE | wye
70 | LV_792-30_0_4_load_99 | 76 | 0.00027937 | 7.0018e-05 | 0 | 0 |  | 1 | TRUE | wye
71 | LV_792-30_0_4_load_100 | 77 | 0.00096796 | 0.00024259 | 0 | 0 |  | 1 | TRUE | wye
72 | LV_792-30_0_4_load_101 | 78 | 0.0025661 | 0.00064312 | 0 | 0 |  | 1 | TRUE | wye
73 | LV_792-30_0_4_load_102 | 79 | 0.00087201 | 0.00021855 | 0 | 0 |  | 1 | TRUE | wye
74 | LV_792-30_0_4_load_103 | 80 | 0.00091106 | 0.00022833 | 0 | 0 |  | 1 | TRUE | wye
75 | LV_792-30_0_4_load_105 | 82 | 0.0016894 | 0.00042341 | 0 | 0 |  | 1 | TRUE | wye
76 | LV_792-30_0_4_load_106 | 83 | 0.00034281 | 8.5915e-05 | 0 | 0 |  | 1 | TRUE | wye
77 | LV_792-30_0_4_load_107 | 84 | 0.0019014 | 0.00047654 | 0 | 0 |  | 1 | TRUE | wye
78 | LV_792-30_0_4_load_109 | 86 | 0.0026218 | 0.00065707 | 0 | 0 |  | 1 | TRUE | wye
79 | LV_792-30_0_4_load_151 | 87 | 0.00077947 | 0.00019535 | 0 | 0 |  | 1 | TRUE | wye
80 | LV_792-30_0_4_load_110 | 88 | 0.0018065 | 0.00045276 | 0 | 0 |  | 1 | TRUE | wye
81 | LV_792-30_0_4_load_152 | 89 | 0.0006321 | 0.00015842 | 0 | 0 |  | 1 | TRUE | wye
82 | LV_792-30_0_4_load_111 | 90 | 0.0029667 | 0.00074352 | 0 | 0 |  | 1 | TRUE | wye
83 | LV_792-30_0_4_load_112 | 91 | 0.0026041 | 0.00065264 | 0 | 0 |  | 1 | TRUE | wye
84 | LV_792-30_0_4_load_115 | 94 | 0.00020474 | 5.1312e-05 | 0 | 0 |  | 1 | TRUE | wye
85 | LV_792-30_0_4_load_116 | 95 | 0.0046532 | 0.0011662 | 0 | 0 |  | 1 | TRUE | wye
86 | LV_792-30_0_4_load_117 | 96 | 0.00072743 | 0.00018231 | 0 | 0 |  | 1 | TRUE | wye
87 | LV_792-30_0_4_load_119 | 98 | 0.0030041 | 0.00075291 | 0 | 0 |  | 1 | TRUE | wye
88 | LV_792-30_0_4_load_153 | 99 | 0.0001812 | 4.5414e-05 | 0 | 0 |  | 1 | TRUE | wye
89 | LV_792-30_0_4_load_133 | 100 | 0.0011318 | 0.00028366 | 0 | 0 |  | 1 | TRUE | wye
90 | LV_792-30_0_4_load_134 | 101 | 0.0090113 | 0.0022585 | 0 | 0 |  | 1 | TRUE | wye
91 | LV_792-30_0_4_load_135 | 102 | 0.0014099 | 0.00035336 | 0 | 0 |  | 1 | TRUE | wye
92 | LV_792-30_0_4_load_137 | 103 | 0.00062479 | 0.00015659 | 0 | 0 |  | 1 | TRUE | wye
93 | LV_792-30_0_4_load_140 | 104 | 0.001161 | 0.00029097 | 0 | 0 |  | 1 | TRUE | wye
94 | LV_792-30_0_4_load_141 | 105 | 0.00182 | 0.00045612 | 0 | 0 |  | 1 | TRUE | wye
95 | LV_792-30_0_4_load_145 | 107 | 0.0016602 | 0.00041608 | 0 | 0 |  | 1 | TRUE | wye
96 | LV_792-30_0_4_load_146 | 108 | 0.0030082 | 0.00075393 | 0 | 0 |  | 1 | TRUE | wye

## ext_grid
| name | bus | vm_pu | va_degree | slack_weight | in_service
0 |  | 11 | 1 | 0 | 1 | TRUE

## line
| name | std_type | from_bus | to_bus | length_km | r_ohm_per_km | x_ohm_per_km | c_nf_per_km | g_us_per_km | max_i_ka | df | parallel | type | in_service
0 | LV_792-30_0_4_line_0 | NAYY 4x150 SE | 0 | 1 | 0.019612 | 0.208 | 0.08 | 261 | 0 | 0.27 | 1 | 1 | cs | TRUE
1 | LV_792-30_0_4_line_1 | NAYY 4x150 SE | 0 | 2 | 0.0004656 | 0.208 | 0.08 | 261 | 0 | 0.27 | 1 | 1 | cs | TRUE
2 | LV_792-30_0_4_line_2 | NAYY 4x150 SE | 1 | 3 | 0.022296 | 0.208 | 0.08 | 261 | 0 | 0.27 | 1 | 1 | cs | TRUE
3 | LV_792-30_0_4_line_3 | NAYY 4x150 SE | 2 | 4 | 0.013103 | 0.208 | 0.08 | 261 | 0 | 0.27 | 1 | 1 | cs | TRUE
4 | LV_792-30_0_4_line_4 | NAYY 4x150 SE | 3 | 5 | 0.0048356 | 0.208 | 0.08 | 261 | 0 | 0.27 | 1 | 1 | cs | TRUE
5 | LV_792-30_0_4_line_5 | NAYY 4x150 SE | 5 | 6 | 0.0010264 | 0.208 | 0.08 | 261 | 0 | 0.27 | 1 | 1 | cs | TRUE
6 | LV_792-30_0_4_line_6 | NAYY 4x150 SE | 6 | 7 | 0.0018428 | 0.208 | 0.08 | 261 | 0 | 0.27 | 1 | 1 | cs | TRUE
7 | LV_792-30_0_4_line_7 | NAYY 4x150 SE | 7 | 8 | 0.017003 | 0.208 | 0.08 | 261 | 0 | 0.27 | 1 | 1 | cs | TRUE
8 | LV_792-30_0_4_line_8 | NAYY 4x150 SE | 8 | 22 | 0.006572 | 0.208 | 0.08 | 261 | 0 | 0.27 | 1 | 1 | cs | TRUE
9 | LV_792-30_0_4_line_9 | NAYY 4x150 SE | 9 | 10 | 0.027866 | 0.208 | 0.08 | 261 | 0 | 0.27 | 1 | 2 | cs | TRUE
10 | LV_792-30_0_4_line_10 | NAYY 4x150 SE | 9 | 11 | 0.07317 | 0.208 | 0.08 | 261 | 0 | 0.27 | 1 | 2 | cs | TRUE
11 | LV_792-30_0_4_line_11 | NAYY 4x150 SE | 10 | 12 | 0.036871 | 0.208 | 0.08 | 261 | 0 | 0.27 | 1 | 2 | cs | TRUE
12 | LV_792-30_0_4_line_12 | NAYY 4x150 SE | 11 | 13 | 0.00093359 | 0.208 | 0.08 | 261 | 0 | 0.27 | 1 | 2 | cs | TRUE
13 | LV_792-30_0_4_line_13 | NAYY 4x150 SE | 12 | 14 | 0.0069923 | 0.208 | 0.08 | 261 | 0 | 0.27 | 1 | 2 | cs | TRUE
14 | LV_792-30_0_4_line_14 | NAYY 4x150 SE | 13 | 15 | 0.015606 | 0.208 | 0.08 | 261 | 0 | 0.27 | 1 | 2 | cs | TRUE
15 | LV_792-30_0_4_line_15 | NAYY 4x150 SE | 14 | 16 | 0.014879 | 0.208 | 0.08 | 261 | 0 | 0.27 | 1 | 2 | cs | TRUE
16 | LV_792-30_0_4_line_16 | NAYY 4x150 SE | 15 | 17 | 0.0060269 | 0.208 | 0.08 | 261 | 0 | 0.27 | 1 | 2 | cs | TRUE
17 | LV_792-30_0_4_line_17 | NAYY 4x150 SE | 16 | 18 | 0.0071799 | 0.208 | 0.08 | 261 | 0 | 0.27 | 1 | 2 | cs | TRUE
18 | LV_792-30_0_4_line_18 | NAYY 4x150 SE | 17 | 19 | 0.0093583 | 0.208 | 0.08 | 261 | 0 | 0.27 | 1 | 2 | cs | TRUE
19 | LV_792-30_0_4_line_19 | NAYY 4x150 SE | 18 | 20 | 0.018924 | 0.208 | 0.08 | 261 | 0 | 0.27 | 1 | 2 | cs | TRUE
20 | LV_792-30_0_4_line_20 | NAYY 4x150 SE | 19 | 100 | 0.01768 | 0.208 | 0.08 | 261 | 0 | 0.27 | 1 | 2 | cs | TRUE
21 | LV_792-30_0_4_line_21 | NAYY 4x150 SE | 20 | 21 | 0.0071598 | 0.208 | 0.08 | 261 | 0 | 0.27 | 1 | 2 | cs | TRUE
22 | LV_792-30_0_4_line_22 | NAYY 4x150 SE | 21 | 25 | 0.017428 | 0.208 | 0.08 | 261 | 0 | 0.27 | 1 | 2 | cs | TRUE
23 | LV_792-30_0_4_line_23 | NAYY 4x150 SE | 22 | 23 | 0.0086244 | 0.208 | 0.08 | 261 | 0 | 0.27 | 1 | 1 | cs | TRUE
24 | LV_792-30_0_4_line_24 | NAYY 4x150 SE | 23 | 24 | 0.006349 | 0.208 | 0.08 | 261 | 0 | 0.27 | 1 | 1 | cs | TRUE
25 | LV_792-30_0_4_line_25 | NAYY 4x150 SE | 24 | 27 | 0.030951 | 0.208 | 0.08 | 261 | 0 | 0.27 | 1 | 1 | cs | TRUE
26 | LV_792-30_0_4_line_26 | NAYY 4x150 SE | 25 | 26 | 0.021626 | 0.208 | 0.08 | 261 | 0 | 0.27 | 1 | 2 | cs | TRUE
27 | LV_792-30_0_4_line_27 | NAYY 4x150 SE | 26 | 39 | 0.032544 | 0.208 | 0.08 | 261 | 0 | 0.27 | 1 | 2 | cs | TRUE
28 | LV_792-30_0_4_line_28 | NAYY 4x150 SE | 27 | 28 | 0.0022235 | 0.208 | 0.08 | 261 | 0 | 0.27 | 1 | 1 | cs | TRUE
29 | LV_792-30_0_4_line_29 | NAYY 4x150 SE | 28 | 29 | 0.0043807 | 0.208 | 0.08 | 261 | 0 | 0.27 | 1 | 1 | cs | TRUE
30 | LV_792-30_0_4_line_30 | NAYY 4x150 SE | 29 | 30 | 0.01399 | 0.208 | 0.08 | 261 | 0 | 0.27 | 1 | 2 | cs | TRUE
31 | LV_792-30_0_4_line_31 | NAYY 4x150 SE | 29 | 31 | 0.029201 | 0.208 | 0.08 | 261 | 0 | 0.27 | 1 | 2 | cs | TRUE
32 | LV_792-30_0_4_line_32 | NAYY 4x150 SE | 30 | 32 | 0.0078993 | 0.208 | 0.08 | 261 | 0 | 0.27 | 1 | 2 | cs | TRUE
33 | LV_792-30_0_4_line_33 | NAYY 4x150 SE | 31 | 33 | 0.059679 | 0.208 | 0.08 | 261 | 0 | 0.27 | 1 | 2 | cs | TRUE
34 | LV_792-30_0_4_line_34 | NAYY 4x150 SE | 32 | 34 | 0.0064151 | 0.208 | 0.08 | 261 | 0 | 0.27 | 1 | 2 | cs | TRUE
35 | LV_792-30_0_4_line_35 | NAYY 4x150 SE | 33 | 35 | 0.0045406 | 0.208 | 0.08 | 261 | 0 | 0.27 | 1 | 1 | cs | TRUE
36 | LV_792-30_0_4_line_36 | NAYY 4x150 SE | 33 | 36 | 0.085229 | 0.208 | 0.08 | 261 | 0 | 0.27 | 1 | 1 | cs | TRUE
37 | LV_792-30_0_4_line_37 | NAYY 4x150 SE | 34 | 37 | 0.019528 | 0.208 | 0.08 | 261 | 0 | 0.27 | 1 | 2 | cs | TRUE
38 | LV_792-30_0_4_line_38 | NAYY 4x150 SE | 35 | 38 | 0.0095855 | 0.208 | 0.08 | 261 | 0 | 0.27 | 1 | 1 | cs | TRUE
39 | LV_792-30_0_4_line_39 | NAYY 4x150 SE | 37 | 42 | 0.027105 | 0.208 | 0.08 | 261 | 0 | 0.27 | 1 | 2 | cs | TRUE
40 | LV_792-30_0_4_line_40 | NAYY 4x150 SE | 38 | 48 | 0.10126 | 0.208 | 0.08 | 261 | 0 | 0.27 | 1 | 1 | cs | TRUE
41 | LV_792-30_0_4_line_41 | NAYY 4x150 SE | 39 | 40 | 0.0195 | 0.208 | 0.08 | 261 | 0 | 0.27 | 1 | 1 | cs | TRUE
42 | LV_792-30_0_4_line_42 | NAYY 4x150 SE | 39 | 41 | 0.016166 | 0.208 | 0.08 | 261 | 0 | 0.27 | 1 | 2 | cs | TRUE
43 | LV_792-30_0_4_line_43 | NAYY 4x150 SE | 40 | 44 | 0.11169 | 0.208 | 0.08 | 261 | 0 | 0.27 | 1 | 1 | cs | TRUE
44 | LV_792-30_0_4_line_44 | NAYY 4x150 SE | 41 | 43 | 0.03893 | 0.208 | 0.08 | 261 | 0 | 0.27 | 1 | 2 | cs | TRUE
45 | LV_792-30_0_4_line_45 | NAYY 4x150 SE | 42 | 43 | 0.056684 | 0.208 | 0.08 | 261 | 0 | 0.27 | 1 | 2 | cs | TRUE
46 | LV_792-30_0_4_line_46 | NAYY 4x150 SE | 44 | 45 | 0.016172 | 0.208 | 0.08 | 261 | 0 | 0.27 | 1 | 1 | cs | TRUE
47 | LV_792-30_0_4_line_47 | NAYY 4x150 SE | 45 | 46 | 0.035714 | 0.208 | 0.08 | 261 | 0 | 0.27 | 1 | 1 | cs | TRUE
48 | LV_792-30_0_4_line_48 | NAYY 4x150 SE | 45 | 47 | 0.070226 | 0.208 | 0.08 | 261 | 0 | 0.27 | 1 | 1 | cs | TRUE
49 | LV_792-30_0_4_line_49 | NAYY 4x150 SE | 46 | 108 | 0.024067 | 0.208 | 0.08 | 261 | 0 | 0.27 | 1 | 1 | cs | TRUE
50 | LV_792-30_0_4_line_50 | NAYY 4x150 SE | 47 | 105 | 0.09507 | 0.208 | 0.08 | 261 | 0 | 0.27 | 1 | 1 | cs | TRUE
51 | LV_792-30_0_4_line_51 | NAYY 4x150 SE | 48 | 49 | 0.006897 | 0.208 | 0.08 | 261 | 0 | 0.27 | 1 | 1 | cs | TRUE
52 | LV_792-30_0_4_line_52 | NAYY 4x150 SE | 48 | 50 | 0.04996 | 0.208 | 0.08 | 261 | 0 | 0.27 | 1 | 1 | cs | TRUE
53 | LV_792-30_0_4_line_53 | NAYY 4x150 SE | 49 | 104 | 0.038763 | 0.208 | 0.08 | 261 | 0 | 0.27 | 1 | 1 | cs | TRUE
54 | LV_792-30_0_4_line_54 | NAYY 4x150 SE | 51 | 52 | 0.15164 | 0.208 | 0.08 | 261 | 0 | 0.27 | 1 | 1 | cs | TRUE
55 | LV_792-30_0_4_line_55 | NAYY 4x150 SE | 52 | 55 | 0.14399 | 0.208 | 0.08 | 261 | 0 | 0.27 | 1 | 1 | cs | TRUE
56 | LV_792-30_0_4_line_56 | NAYY 4x150 SE | 53 | 54 | 0.15086 | 0.208 | 0.08 | 261 | 0 | 0.27 | 1 | 1 | cs | TRUE
57 | LV_792-30_0_4_line_57 | NAYY 4x150 SE | 54 | 97 | 0.055051 | 0.208 | 0.08 | 261 | 0 | 0.27 | 1 | 1 | cs | TRUE
58 | LV_792-30_0_4_line_58 | NAYY 4x150 SE | 55 | 85 | 0.11913 | 0.208 | 0.08 | 261 | 0 | 0.27 | 1 | 1 | cs | TRUE
59 | LV_792-30_0_4_line_59 | NAYY 4x150 SE | 56 | 57 | 0.0041081 | 0.208 | 0.08 | 261 | 0 | 0.27 | 1 | 2 | cs | TRUE
60 | LV_792-30_0_4_line_60 | NAYY 4x150 SE | 56 | 58 | 0.082495 | 0.208 | 0.08 | 261 | 0 | 0.27 | 1 | 2 | cs | TRUE
61 | LV_792-30_0_4_line_61 | NAYY 4x150 SE | 57 | 59 | 0.019214 | 0.208 | 0.08 | 261 | 0 | 0.27 | 1 | 2 | cs | TRUE
62 | LV_792-30_0_4_line_62 | NAYY 4x150 SE | 58 | 60 | 0.088958 | 0.208 | 0.08 | 261 | 0 | 0.27 | 1 | 2 | cs | TRUE
63 | LV_792-30_0_4_line_63 | NAYY 4x150 SE | 59 | 61 | 0.065215 | 0.208 | 0.08 | 261 | 0 | 0.27 | 1 | 2 | cs | TRUE
64 | LV_792-30_0_4_line_64 | NAYY 4x150 SE | 60 | 62 | 0.00047957 | 0.208 | 0.08 | 261 | 0 | 0.27 | 1 | 2 | cs | TRUE
65 | LV_792-30_0_4_line_65 | NAYY 4x150 SE | 61 | 63 | 0.012079 | 0.208 | 0.08 | 261 | 0 | 0.27 | 1 | 2 | cs | TRUE
66 | LV_792-30_0_4_line_66 | NAYY 4x150 SE | 62 | 64 | 0.038117 | 0.208 | 0.08 | 261 | 0 | 0.27 | 1 | 2 | cs | TRUE
67 | LV_792-30_0_4_line_67 | NAYY 4x150 SE | 63 | 65 | 0.0061154 | 0.208 | 0.08 | 261 | 0 | 0.27 | 1 | 2 | cs | TRUE
68 | LV_792-30_0_4_line_68 | NAYY 4x150 SE | 64 | 66 | 0.050658 | 0.208 | 0.08 | 261 | 0 | 0.27 | 1 | 2 | cs | TRUE
69 | LV_792-30_0_4_line_69 | NAYY 4x150 SE | 65 | 67 | 0.017868 | 0.208 | 0.08 | 261 | 0 | 0.27 | 1 | 2 | cs | TRUE
70 | LV_792-30_0_4_line_70 | NAYY 4x150 SE | 66 | 100 | 0.039048 | 0.208 | 0.08 | 261 | 0 | 0.27 | 1 | 2 | cs | TRUE
71 | LV_792-30_0_4_line_71 | NAYY 4x150 SE | 67 | 68 | 0.017827 | 0.208 | 0.08 | 261 | 0 | 0.27 | 1 | 2 | cs | TRUE
72 | LV_792-30_0_4_line_72 | NAYY 4x150 SE | 68 | 69 | 0.015299 | 0.208 | 0.08 | 261 | 0 | 0.27 | 1 | 2 | cs | TRUE
73 | LV_792-30_0_4_line_73 | NAYY 4x150 SE | 69 | 70 | 0.0031448 | 0.208 | 0.08 | 261 | 0 | 0.27 | 1 | 2 | cs | TRUE
74 | LV_792-30_0_4_line_74 | NAYY 4x150 SE | 70 | 71 | 0.02023 | 0.208 | 0.08 | 261 | 0 | 0.27 | 1 | 2 | cs | TRUE
75 | LV_792-30_0_4_line_75 | NAYY 4x150 SE | 71 | 72 | 2.9744e-07 | 0.208 | 0.08 | 261 | 0 | 0.27 | 1 | 2 | cs | TRUE
76 | LV_792-30_0_4_line_76 | NAYY 4x150 SE | 72 | 73 | 0.013182 | 0.208 | 0.08 | 261 | 0 | 0.27 | 1 | 2 | cs | TRUE
77 | LV_792-30_0_4_line_77 | NAYY 4x150 SE | 73 | 74 | 0.0057353 | 0.208 | 0.08 | 261 | 0 | 0.27 | 1 | 2 | cs | TRUE
78 | LV_792-30_0_4_line_78 | NAYY 4x150 SE | 74 | 75 | 0.0049073 | 0.208 | 0.08 | 261 | 0 | 0.27 | 1 | 2 | cs | TRUE
79 | LV_792-30_0_4_line_79 | NAYY 4x150 SE | 75 | 76 | 0.030908 | 0.208 | 0.08 | 261 | 0 | 0.27 | 1 | 2 | cs | TRUE
80 | LV_792-30_0_4_line_80 | NAYY 4x150 SE | 76 | 77 | 0.001308 | 0.208 | 0.08 | 261 | 0 | 0.27 | 1 | 2 | cs | TRUE
81 | LV_792-30_0_4_line_81 | NAYY 4x150 SE | 77 | 78 | 0.0010089 | 0.208 | 0.08 | 261 | 0 | 0.27 | 1 | 2 | cs | TRUE
82 | LV_792-30_0_4_line_82 | NAYY 4x150 SE | 78 | 79 | 0.0087954 | 0.208 | 0.08 | 261 | 0 | 0.27 | 1 | 2 | cs | TRUE
83 | LV_792-30_0_4_line_83 | NAYY 4x150 SE | 79 | 80 | 0.047456 | 0.208 | 0.08 | 261 | 0 | 0.27 | 1 | 2 | cs | TRUE
84 | LV_792-30_0_4_line_84 | NAYY 4x150 SE | 80 | 81 | 0.013093 | 0.208 | 0.08 | 261 | 0 | 0.27 | 1 | 1 | cs | TRUE
85 | LV_792-30_0_4_line_85 | NAYY 4x150 SE | 81 | 82 | 0.027301 | 0.208 | 0.08 | 261 | 0 | 0.27 | 1 | 1 | cs | TRUE
86 | LV_792-30_0_4_line_86 | NAYY 4x150 SE | 81 | 83 | 0.07653 | 0.208 | 0.08 | 261 | 0 | 0.27 | 1 | 1 | cs | TRUE
87 | LV_792-30_0_4_line_87 | NAYY 4x150 SE | 82 | 84 | 0.012691 | 0.208 | 0.08 | 261 | 0 | 0.27 | 1 | 1 | cs | TRUE
88 | LV_792-30_0_4_line_88 | NAYY 4x150 SE | 83 | 85 | 0.023014 | 0.208 | 0.08 | 261 | 0 | 0.27 | 1 | 1 | cs | TRUE
89 | LV_792-30_0_4_line_89 | NAYY 4x150 SE | 84 | 86 | 0.018105 | 0.208 | 0.08 | 261 | 0 | 0.27 | 1 | 1 | cs | TRUE
90 | LV_792-30_0_4_line_90 | NAYY 4x150 SE | 85 | 87 | 0.0070095 | 0.208 | 0.08 | 261 | 0 | 0.27 | 1 | 1 | cs | TRUE
91 | LV_792-30_0_4_line_91 | NAYY 4x150 SE | 86 | 88 | 0.023336 | 0.208 | 0.08 | 261 | 0 | 0.27 | 1 | 1 | cs | TRUE
92 | LV_792-30_0_4_line_92 | NAYY 4x150 SE | 87 | 89 | 0.026559 | 0.208 | 0.08 | 261 | 0 | 0.27 | 1 | 1 | cs | TRUE
93 | LV_792-30_0_4_line_93 | NAYY 4x150 SE | 88 | 90 | 0.024393 | 0.208 | 0.08 | 261 | 0 | 0.27 | 1 | 1 | cs | TRUE
94 | LV_792-30_0_4_line_94 | NAYY 4x150 SE | 90 | 91 | 0.0063276 | 0.208 | 0.08 | 261 | 0 | 0.27 | 1 | 1 | cs | TRUE
95 | LV_792-30_0_4_line_95 | NAYY 4x150 SE | 91 | 92 | 0.018295 | 0.208 | 0.08 | 261 | 0 | 0.27 | 1 | 1 | cs | TRUE
96 | LV_792-30_0_4_line_96 | NAYY 4x150 SE | 92 | 93 | 0.009683 | 0.208 | 0.08 | 261 | 0 | 0.27 | 1 | 1 | cs | TRUE
97 | LV_792-30_0_4_line_97 | NAYY 4x150 SE | 92 | 94 | 0.089854 | 0.208 | 0.08 | 261 | 0 | 0.27 | 1 | 1 | cs | TRUE
98 | LV_792-30_0_4_line_98 | NAYY 4x150 SE | 93 | 95 | 0.048348 | 0.208 | 0.08 | 261 | 0 | 0.27 | 1 | 1 | cs | TRUE
99 | LV_792-30_0_4_line_99 | NAYY 4x150 SE | 93 | 96 | 0.022451 | 0.208 | 0.08 | 261 | 0 | 0.27 | 1 | 1 | cs | TRUE
100 | LV_792-30_0_4_line_100 | NAYY 4x150 SE | 94 | 97 | 0.0031921 | 0.208 | 0.08 | 261 | 0 | 0.27 | 1 | 1 | cs | TRUE
101 | LV_792-30_0_4_line_101 | NAYY 4x150 SE | 96 | 98 | 0.0015345 | 0.208 | 0.08 | 261 | 0 | 0.27 | 1 | 1 | cs | TRUE
102 | LV_792-30_0_4_line_102 | NAYY 4x150 SE | 97 | 99 | 0.025288 | 0.208 | 0.08 | 261 | 0 | 0.27 | 1 | 1 | cs | TRUE
103 | LV_792-30_0_4_line_103 | NAYY 4x150 SE | 101 | 102 | 0.030184 | 0.208 | 0.08 | 261 | 0 | 0.27 | 1 | 1 | cs | TRUE
104 | LV_792-30_0_4_line_104 | NAYY 4x150 SE | 102 | 103 | 0.032215 | 0.208 | 0.08 | 261 | 0 | 0.27 | 1 | 1 | cs | TRUE
105 | LV_792-30_0_4_line_105 | NAYY 4x150 SE | 103 | 104 | 0.0097121 | 0.208 | 0.08 | 261 | 0 | 0.27 | 1 | 1 | cs | TRUE
106 | LV_792-30_0_4_line_106 | NAYY 4x150 SE | 106 | 107 | 0.077861 | 0.208 | 0.08 | 261 | 0 | 0.27 | 1 | 1 | cs | TRUE
107 | LV_792-30_0_4_line_107 | NAYY 4x150 SE | 106 | 108 | 0.020143 | 0.208 | 0.08 | 261 | 0 | 0.27 | 1 | 1 | cs | TRUE

## trafo
| name | std_type | hv_bus | lv_bus | sn_mva | vn_hv_kv | vn_lv_kv | vk_percent | vkr_percent | pfe_kw | i0_percent | shift_degree | tap_side | tap_neutral | tap_min | tap_max | tap_step_percent | tap_step_degree | tap_pos | tap_phase_shifter | parallel | df | in_service
0 | LV_792-30_0_4_trafo_9 | 0.25 MVA 20/0.4 kV | 109 | 11 | 0.25 | 20 | 0.4 | 6 | 1.44 | 0.8 | 0.32 | 150 | hv | 0 | -2 | 2 | 2.5 | 0 | 0 | FALSE | 1 | 1 | TRUE

## line_geodata
| x0 | y0 | x1 | y1 | x2 | y2 | x3 | y3 | x4 | y4 | x5 | y5 | x6 | y6 | x7 | y7 | x8 | y8 | x9 | y9 | x10 | y10 | x11 | y11
0 | 2600512.803 | 1145956.1442 | 2600514.8847 | 1145950.8768 | 2600523.5366 | 1145939.9366
1 | 2600512.6319 | 1145956.5772 | 2600512.803 | 1145956.1442
2 | 2600523.5366 | 1145939.9366 | 2600533.0993 | 1145927.8447 | 2600536.5885 | 1145921.9159
3 | 2600507.8163 | 1145968.7627 | 2600512.6319 | 1145956.5772
4 | 2600536.5885 | 1145921.9159 | 2600539.0411 | 1145917.7484
5 | 2600539.5617 | 1145916.8638 | 2600539.0411 | 1145917.7484
6 | 2600539.5617 | 1145916.8638 | 2600540.4964 | 1145915.2756
7 | 2600548.4375 | 1145900.2479 | 2600542.7487 | 1145911.4485 | 2600540.4964 | 1145915.2756
8 | 2600548.4375 | 1145900.2479 | 2600551.4135 | 1145894.3883
9 | 2600454.6434 | 1145951.8604 | 2600462.435 | 1145925.1055
10 | 2600454.6434 | 1145951.8604 | 2600449.2754 | 1145970.2929 | 2600445.1111 | 1145985.3666 | 2600443.029 | 1145992.9257 | 2600428.7556 | 1146012.5011 | 2600424.1939 | 1146016.7975
11 | 2600462.435 | 1145925.1055 | 2600472.4482 | 1145890.7222 | 2600472.7455 | 1145889.7056
12 | 2600423.5143 | 1146017.4376 | 2600424.1939 | 1146016.7975
13 | 2600474.7082 | 1145882.9944 | 2600472.7455 | 1145889.7056
14 | 2600411.7612 | 1146027.5889 | 2600413.9911 | 1146026.407 | 2600423.5143 | 1146017.4376
15 | 2600478.8847 | 1145868.7141 | 2600474.7082 | 1145882.9944
16 | 2600411.7612 | 1146027.5889 | 2600406.436 | 1146030.4113
17 | 2600478.8847 | 1145868.7141 | 2600480.9001 | 1145861.8229
18 | 2600398.1674 | 1146034.7939 | 2600406.436 | 1146030.4113
19 | 2600480.9001 | 1145861.8229 | 2600484.0578 | 1145851.0259 | 2600485.6394 | 1145843.5156
20 | 2600382.5462 | 1146043.0735 | 2600398.1674 | 1146034.7939
21 | 2600485.6394 | 1145843.5156 | 2600487.1149 | 1145836.5095
22 | 2600490.7063 | 1145819.4555 | 2600487.1149 | 1145836.5095
23 | 2600554.9014 | 1145886.5271 | 2600554.0347 | 1145889.2275 | 2600551.4135 | 1145894.3883
24 | 2600554.9014 | 1145886.5271 | 2600556.8415 | 1145880.4818
25 | 2600552.9615 | 1145850.3489 | 2600553.8992 | 1145854.1326 | 2600558.3836 | 1145875.6768 | 2600556.8415 | 1145880.4818
26 | 2600490.7063 | 1145819.4555 | 2600492.7102 | 1145809.9398 | 2600494.0954 | 1145798.1194
27 | 2600497.8831 | 1145765.7965 | 2600494.0954 | 1145798.1194
28 | 2600552.4266 | 1145848.1907 | 2600552.9615 | 1145850.3489
29 | 2600551.3728 | 1145843.9386 | 2600552.4266 | 1145848.1907
30 | 2600551.3728 | 1145843.9386 | 2600550.6433 | 1145840.9926 | 2600549.1288 | 1145830.1424
31 | 2600551.3728 | 1145843.9386 | 2600559.7077 | 1145839.7705 | 2600572.5996 | 1145824.6345
32 | 2600549.1288 | 1145830.1424 | 2600548.4322 | 1145825.1514 | 2600548.2756 | 1145822.2958
33 | 2600618.4735 | 1145829.0592 | 2600618.4735 | 1145829.0592 | 2600619.3342 | 1145825.5465 | 2600618.8044 | 1145823.0897 | 2600616.093 | 1145820.7994 | 2600593.3712 | 1145812.6601 | 2600587.4717 | 1145811.737 | 2600578.7755 | 1145817.3834 | 2600572.5996 | 1145824.6345
34 | 2600547.9244 | 1145815.8903 | 2600548.2756 | 1145822.2958
35 | 2600618.4735 | 1145829.0592 | 2600616.7328 | 1145833.2529
36 | 2600618.4735 | 1145829.0592 | 2600677.6173 | 1145767.6919
37 | 2600547.9244 | 1145815.8903 | 2600547.6575 | 1145811.0222 | 2600550.4315 | 1145798.7387 | 2600551.5336 | 1145796.9987
38 | 2600614.2858 | 1145842.4432 | 2600615.0084 | 1145837.4074 | 2600616.7328 | 1145833.2529
39 | 2600551.5336 | 1145796.9987 | 2600558.775 | 1145785.5663 | 2600563.8301 | 1145778.5299 | 2600566.5308 | 1145774.4319
40 | 2600687.3257 | 1145892.5413 | 2600677.0782 | 1145895.3416 | 2600669.0815 | 1145896.5636 | 2600661.1311 | 1145895.9403 | 2600654.3562 | 1145893.5829 | 2600643.9251 | 1145887.2233 | 2600634.37 | 1145878.8961 | 2600624.1853 | 1145866.8893 | 2600617.7874 | 1145855.9834 | 2600614.9919 | 1145849.102 | 2600614.2858 | 1145842.4432 | 2600614.2858 | 1145842.4432
41 | 2600497.8831 | 1145765.7965 | 2600494.7503 | 1145746.5535
42 | 2600497.8831 | 1145765.7965 | 2600510.4025 | 1145755.5695
43 | 2600494.7503 | 1145746.5535 | 2600455.0959 | 1145762.1362 | 2600424.3368 | 1145783.9339 | 2600399.3129 | 1145802.8746
44 | 2600544.0574 | 1145739.7147 | 2600534.558 | 1145739.0528 | 2600523.9567 | 1145744.5658 | 2600511.327 | 1145754.8143 | 2600510.4025 | 1145755.5695
45 | 2600544.0574 | 1145739.7147 | 2600549.8908 | 1145740.1212 | 2600561.0291 | 1145743.4904 | 2600571.3452 | 1145750.8059 | 2600573.9335 | 1145755.5306 | 2600574.0789 | 1145762.9787 | 2600566.5308 | 1145774.4319
46 | 2600386.4182 | 1145812.6346 | 2600399.3129 | 1145802.8746
47 | 2600386.4182 | 1145812.6346 | 2600391.7325 | 1145838.681 | 2600388.54 | 1145847.2354
48 | 2600386.4182 | 1145812.6346 | 2600355.4527 | 1145822.8603 | 2600318.0431 | 1145817.3782
49 | 2600388.54 | 1145847.2354 | 2600387.9987 | 1145848.6856 | 2600382.3289 | 1145863.1591 | 2600376.1511 | 1145866.3956
50 | 2600318.0431 | 1145817.3782 | 2600271.6994 | 1145814.1416 | 2600257.3729 | 1145818.5211 | 2600250.4514 | 1145829.5151 | 2600244.4756 | 1145849.2722
51 | 2600687.3257 | 1145892.5413 | 2600691.1818 | 1145893.1753 | 2600693.3402 | 1145895.2432
52 | 2600687.3257 | 1145892.5413 | 2600691.1818 | 1145893.1753 | 2600693.3402 | 1145895.2432 | 2600693.7085 | 1145898.5671 | 2600692.4714 | 1145902.3688 | 2600683.7364 | 1145912.6285 | 2600679.9487 | 1145919.1535 | 2600677.3671 | 1145925.045 | 2600677.3206 | 1145929.0136 | 2600679.6556 | 1145931.4372 | 2600680.5506 | 1145931.7069
53 | 2600677.3206 | 1145929.0136 | 2600677.3671 | 1145925.045 | 2600679.9487 | 1145919.1535 | 2600683.7364 | 1145912.6285 | 2600692.4714 | 1145902.3688 | 2600693.7085 | 1145898.5671 | 2600693.3402 | 1145895.2432
54 | 2600398.2152 | 1146701.6685 | 2600549.5744 | 1146710.8195
55 | 2600395.3427 | 1146557.7093 | 2600398.2152 | 1146701.6685
56 | 2600576.7847 | 1146382.0139 | 2600564.7849 | 1146532.3935
57 | 2600618.6954 | 1146347.0005 | 2600614.094 | 1146352.3472 | 2600601.3581 | 1146360.928 | 2600586.4714 | 1146370.5758 | 2600576.7847 | 1146382.0139
58 | 2600397.1129 | 1146490.0764 | 2600378.892 | 1146529.4169 | 2600376.687 | 1146540.4221 | 2600370.0576 | 1146557.7525 | 2600367.8528 | 1146566.8346 | 2600368.9586 | 1146572.0594 | 2600374.4733 | 1146572.8823 | 2600383.03 | 1146567.1132 | 2600395.3427 | 1146557.7093
59 | 2600356.3062 | 1146306.1114 | 2600359.5853 | 1146308.5861
60 | 2600327.0474 | 1146232.1489 | 2600329.9233 | 1146254.7807 | 2600344.3389 | 1146297.0798 | 2600356.3062 | 1146306.1114
61 | 2600359.5853 | 1146308.5861 | 2600359.5853 | 1146308.5861 | 2600373.1885 | 1146307.7641 | 2600375.6542 | 1146306.9416 | 2600378.4888 | 1146306.0001
62 | 2600327.0474 | 1146232.1489 | 2600325.7999 | 1146222.3314 | 2600325.1798 | 1146172.3737 | 2600327.5159 | 1146143.3679
63 | 2600378.4888 | 1146306.0001 | 2600385.7934 | 1146303.5738 | 2600397.0851 | 1146294.6256 | 2600414.391 | 1146287.2341 | 2600427.5795 | 1146286.4122 | 2600437.05 | 1146292.1601
64 | 2600327.5159 | 1146143.3679 | 2600327.5544 | 1146142.8898
65 | 2600435.828 | 1146304.1769 | 2600437.05 | 1146292.1601 | 2600437.05 | 1146292.1601
66 | 2600330.6144 | 1146104.8962 | 2600327.5544 | 1146142.8898
67 | 2600432.5484 | 1146309.3386 | 2600435.828 | 1146304.1769 | 2600435.828 | 1146304.1769
68 | 2600330.6144 | 1146104.8962 | 2600332.4041 | 1146082.6748 | 2600339.4102 | 1146065.4222 | 2600347.4078 | 1146059.8559
69 | 2600432.5484 | 1146309.3386 | 2600422.9663 | 1146324.4198
70 | 2600382.5462 | 1146043.0735 | 2600374.5228 | 1146047.3262 | 2600351.7239 | 1146056.8519 | 2600347.4078 | 1146059.8559
71 | 2600413.4073 | 1146339.467 | 2600422.5922 | 1146325.0085 | 2600422.9663 | 1146324.4198
72 | 2600413.4073 | 1146339.467 | 2600406.1457 | 1146350.898 | 2600405.5439 | 1146352.5482
73 | 2600404.4664 | 1146355.5027 | 2600405.5439 | 1146352.5482
74 | 2600404.4664 | 1146355.5027 | 2600401.5364 | 1146363.5372 | 2600397.9027 | 1146373.4863 | 2600397.7911 | 1146374.5669
75 | 2600397.7911 | 1146374.5672 | 2600397.7911 | 1146374.5669
76 | 2600397.7911 | 1146374.5672 | 2600396.4367 | 1146387.6793
77 | 2600395.8176 | 1146393.3807 | 2600395.9507 | 1146392.3843 | 2600396.4367 | 1146387.6793
78 | 2600395.8176 | 1146393.3807 | 2600395.5127 | 1146395.6637 | 2600395.1673 | 1146398.2447
79 | 2600385.7382 | 1146427.2654 | 2600391.6328 | 1146415.2286 | 2600393.3689 | 1146411.6825 | 2600395.1673 | 1146398.2447
80 | 2600385.1629 | 1146428.4401 | 2600385.7382 | 1146427.2654
81 | 2600385.1629 | 1146428.4401 | 2600384.7192 | 1146429.3462 | 2600384.7192 | 1146429.3462
82 | 2600384.7192 | 1146429.3462 | 2600385.9634 | 1146432.2032 | 2600386.662 | 1146437.8393
83 | 2600386.662 | 1146437.8393 | 2600386.662 | 1146437.8393 | 2600390.0722 | 1146441.6636 | 2600402.1158 | 1146441.4641 | 2600411.0877 | 1146431.8044 | 2600417.117 | 1146415.7986
84 | 2600420.1067 | 1146403.102 | 2600418.5624 | 1146411.9618 | 2600417.117 | 1146415.7986
85 | 2600420.1067 | 1146403.102 | 2600424.8851 | 1146388.8842 | 2600427.9813 | 1146376.9786 | 2600427.9813 | 1146376.9786
86 | 2600420.1067 | 1146403.102 | 2600425.2682 | 1146406.1705 | 2600430.2374 | 1146412.774 | 2600430.5136 | 1146417.1761 | 2600424.9905 | 1146425.9801 | 2600417.539 | 1146442.7545 | 2600415.8793 | 1146454.0377 | 2600410.9091 | 1146466.1433 | 2600408.6062 | 1146470.1382
87 | 2600427.9813 | 1146376.9786 | 2600437.8503 | 1146368.9997
88 | 2600397.1129 | 1146490.0764 | 2600408.6062 | 1146470.1382
89 | 2600437.8503 | 1146368.9997 | 2600443.2288 | 1146364.6513 | 2600454.2344 | 1146362.6381
90 | 2600397.1129 | 1146490.0764 | 2600391.2551 | 1146493.926
91 | 2600454.2344 | 1146362.6381 | 2600474.5754 | 1146358.9172 | 2600477.2269 | 1146358.7384
92 | 2600391.2551 | 1146493.926 | 2600371.1662 | 1146507.1279 | 2600369.0555 | 1146508.5051
93 | 2600477.2269 | 1146358.7384 | 2600501.5642 | 1146357.0976
94 | 2600507.8774 | 1146356.672 | 2600501.5642 | 1146357.0976
95 | 2600526.1306 | 1146355.4414 | 2600507.8774 | 1146356.672
96 | 2600526.1306 | 1146355.4414 | 2600520.4922 | 1146363.3226
97 | 2600526.1306 | 1146355.4414 | 2600599.3926 | 1146350.5005 | 2600615.5545 | 1146347.57
98 | 2600520.4922 | 1146363.3226 | 2600504.9533 | 1146365.9227 | 2600487.4402 | 1146372.0912 | 2600476.4173 | 1146380.9503
99 | 2600520.4922 | 1146363.3226 | 2600517.3119 | 1146367.7801 | 2600506.167 | 1146380.5841
100 | 2600618.6954 | 1146347.0005 | 2600615.5545 | 1146347.57
101 | 2600505.1595 | 1146381.7416 | 2600506.167 | 1146380.5841
102 | 2600618.6954 | 1146347.0005 | 2600632.0227 | 1146339.3869 | 2600641.6977 | 1146337.1121
103 | 2600711.3871 | 1145912.6537 | 2600719.7869 | 1145904.8173 | 2600726.6162 | 1145901.9611 | 2600735.2042 | 1145901.4062 | 2600737.892 | 1145901.4176
104 | 2600711.3871 | 1145912.6537 | 2600699.9972 | 1145923.2798 | 2600686.6458 | 1145931.7603 | 2600685.8333 | 1145931.881
105 | 2600677.3206 | 1145929.0136 | 2600679.6556 | 1145931.4372 | 2600682.682 | 1145932.3491 | 2600685.8333 | 1145931.881
106 | 2600302.0072 | 1145925.8638 | 2600330.3768 | 1145889.2916 | 2600347.9912 | 1145878.387 | 2600357.0943 | 1145872.2734
107 | 2600357.0943 | 1145872.2734 | 2600369.4925 | 1145869.8839 | 2600376.1511 | 1145866.3956

## bus_geodata
| x | y | coords
0 | 2600512.803 | 1145956.1442
1 | 2600523.5366 | 1145939.9366
2 | 2600512.6319 | 1145956.5772
3 | 2600536.5885 | 1145921.9159
4 | 2600507.8163 | 1145968.7627
5 | 2600539.0411 | 1145917.7484
6 | 2600539.5617 | 1145916.8638
7 | 2600540.4964 | 1145915.2756
8 | 2600548.4375 | 1145900.2479
9 | 2600454.6434 | 1145951.8604
10 | 2600462.435 | 1145925.1055
11 | 2600424.1939 | 1146016.7975
12 | 2600472.7455 | 1145889.7056
13 | 2600423.5143 | 1146017.4376
14 | 2600474.7082 | 1145882.9944
15 | 2600411.7612 | 1146027.5889
16 | 2600478.8847 | 1145868.7141
17 | 2600406.436 | 1146030.4113
18 | 2600480.9001 | 1145861.8229
19 | 2600398.1674 | 1146034.7939
20 | 2600485.6394 | 1145843.5156
21 | 2600487.1149 | 1145836.5095
22 | 2600551.4135 | 1145894.3883
23 | 2600554.9014 | 1145886.5271
24 | 2600556.8415 | 1145880.4818
25 | 2600490.7063 | 1145819.4555
26 | 2600494.0954 | 1145798.1194
27 | 2600552.9615 | 1145850.3489
28 | 2600552.4266 | 1145848.1906
29 | 2600551.3728 | 1145843.9386
30 | 2600549.1288 | 1145830.1424
31 | 2600572.5996 | 1145824.6345
32 | 2600548.2756 | 1145822.2958
33 | 2600618.4735 | 1145829.0592
34 | 2600547.9244 | 1145815.8903
35 | 2600616.7328 | 1145833.2529
36 | 2600677.6173 | 1145767.6919
37 | 2600551.5336 | 1145796.9987
38 | 2600614.2858 | 1145842.4432
39 | 2600497.8831 | 1145765.7965
40 | 2600494.7503 | 1145746.5535
41 | 2600510.4025 | 1145755.5695
42 | 2600566.5308 | 1145774.4319
43 | 2600544.0574 | 1145739.7147
44 | 2600399.3129 | 1145802.8746
45 | 2600386.4182 | 1145812.6346
46 | 2600388.54 | 1145847.2354
47 | 2600318.0431 | 1145817.3782
48 | 2600687.3257 | 1145892.5413
49 | 2600693.3402 | 1145895.2432
50 | 2600680.5506 | 1145931.7069
51 | 2600549.5744 | 1146710.8195
52 | 2600398.2152 | 1146701.6685
53 | 2600564.7849 | 1146532.3935
54 | 2600576.7847 | 1146382.0139
55 | 2600395.3427 | 1146557.7093
56 | 2600356.3062 | 1146306.1114
57 | 2600359.5853 | 1146308.5861
58 | 2600327.0474 | 1146232.1489
59 | 2600378.4888 | 1146306.0001
60 | 2600327.5159 | 1146143.3679
61 | 2600437.05 | 1146292.1601
62 | 2600327.5544 | 1146142.8898
63 | 2600435.828 | 1146304.1769
64 | 2600330.6144 | 1146104.8962
65 | 2600432.5484 | 1146309.3386
66 | 2600347.4078 | 1146059.8559
67 | 2600422.9663 | 1146324.4198
68 | 2600413.4073 | 1146339.467
69 | 2600405.5438 | 1146352.5482
70 | 2600404.4664 | 1146355.5027
71 | 2600397.7911 | 1146374.5669
72 | 2600397.7911 | 1146374.5672
73 | 2600396.4367 | 1146387.6793
74 | 2600395.8176 | 1146393.3807
75 | 2600395.1673 | 1146398.2447
76 | 2600385.7382 | 1146427.2654
77 | 2600385.1629 | 1146428.4401
78 | 2600384.7192 | 1146429.3462
79 | 2600386.662 | 1146437.8393
80 | 2600417.117 | 1146415.7986
81 | 2600420.1067 | 1146403.102
82 | 2600427.9813 | 1146376.9786
83 | 2600408.6062 | 1146470.1382
84 | 2600437.8503 | 1146368.9997
85 | 2600397.1129 | 1146490.0764
86 | 2600454.2344 | 1146362.6381
87 | 2600391.2551 | 1146493.926
88 | 2600477.2269 | 1146358.7384
89 | 2600369.0555 | 1146508.5051
90 | 2600501.5642 | 1146357.0976
91 | 2600507.8774 | 1146356.672
92 | 2600526.1306 | 1146355.4414
93 | 2600520.4922 | 1146363.3226
94 | 2600615.5545 | 1146347.57
95 | 2600476.4173 | 1146380.9503
96 | 2600506.167 | 1146380.5841
97 | 2600618.6954 | 1146347.0005
98 | 2600505.1595 | 1146381.7416
99 | 2600641.6977 | 1146337.1121
100 | 2600382.5462 | 1146043.0735
101 | 2600737.892 | 1145901.4176
102 | 2600711.3871 | 1145912.6537
103 | 2600685.8333 | 1145931.881
104 | 2600677.3206 | 1145929.0136
105 | 2600244.4756 | 1145849.2722
106 | 2600357.0943 | 1145872.2734
107 | 2600302.0072 | 1145925.8638
108 | 2600376.1511 | 1145866.3956
109 | 2600497.8831 | 1145765.7965

## line_std_types
| c_nf_per_km | r_ohm_per_km | x_ohm_per_km | max_i_ka | type | q_mm2 | alpha | voltage_rating
NAYY 4x50 SE | 210 | 0.642 | 0.083 | 0.142 | cs | 50 | 0.00403 | LV
NAYY 4x120 SE | 264 | 0.225 | 0.08 | 0.242 | cs | 120 | 0.00403 | LV
NAYY 4x150 SE | 261 | 0.208 | 0.08 | 0.27 | cs | 150 | 0.00403 | LV
NA2XS2Y 1x95 RM/25 12/20 kV | 216 | 0.313 | 0.132 | 0.252 | cs | 95 | 0.00403 | MV
NA2XS2Y 1x185 RM/25 12/20 kV | 273 | 0.161 | 0.117 | 0.362 | cs | 185 | 0.00403 | MV
NA2XS2Y 1x240 RM/25 12/20 kV | 304 | 0.122 | 0.112 | 0.421 | cs | 240 | 0.00403 | MV
NA2XS2Y 1x95 RM/25 6/10 kV | 315 | 0.313 | 0.123 | 0.249 | cs | 95 | 0.00403 | MV
NA2XS2Y 1x185 RM/25 6/10 kV | 406 | 0.161 | 0.11 | 0.358 | cs | 185 | 0.00403 | MV
NA2XS2Y 1x240 RM/25 6/10 kV | 456 | 0.122 | 0.105 | 0.416 | cs | 240 | 0.00403 | MV
NA2XS2Y 1x150 RM/25 12/20 kV | 250 | 0.206 | 0.116 | 0.319 | cs | 150 | 0.00403 | MV
NA2XS2Y 1x120 RM/25 12/20 kV | 230 | 0.253 | 0.119 | 0.283 | cs | 120 | 0.00403 | MV
NA2XS2Y 1x70 RM/25 12/20 kV | 190 | 0.443 | 0.132 | 0.22 | cs | 70 | 0.00403 | MV
NA2XS2Y 1x150 RM/25 6/10 kV | 360 | 0.206 | 0.11 | 0.315 | cs | 150 | 0.00403 | MV
NA2XS2Y 1x120 RM/25 6/10 kV | 340 | 0.253 | 0.113 | 0.28 | cs | 120 | 0.00403 | MV
NA2XS2Y 1x70 RM/25 6/10 kV | 280 | 0.443 | 0.123 | 0.217 | cs | 70 | 0.00403 | MV
N2XS(FL)2Y 1x120 RM/35 64/110 kV | 112 | 0.153 | 0.166 | 0.366 | cs | 120 | 0.00393 | HV
N2XS(FL)2Y 1x185 RM/35 64/110 kV | 125 | 0.099 | 0.156 | 0.457 | cs | 185 | 0.00393 | HV
N2XS(FL)2Y 1x240 RM/35 64/110 kV | 135 | 0.075 | 0.149 | 0.526 | cs | 240 | 0.00393 | HV
N2XS(FL)2Y 1x300 RM/35 64/110 kV | 144 | 0.06 | 0.144 | 0.588 | cs | 300 | 0.00393 | HV
15-AL1/3-ST1A 0.4 | 11 | 1.8769 | 0.35 | 0.105 | ol | 16 | 0.00403 | LV
24-AL1/4-ST1A 0.4 | 11.25 | 1.2012 | 0.335 | 0.14 | ol | 24 | 0.00403 | LV
48-AL1/8-ST1A 0.4 | 12.2 | 0.5939 | 0.3 | 0.21 | ol | 48 | 0.00403 | LV
94-AL1/15-ST1A 0.4 | 13.2 | 0.306 | 0.29 | 0.35 | ol | 94 | 0.00403 | LV
34-AL1/6-ST1A 10.0 | 9.7 | 0.8342 | 0.36 | 0.17 | ol | 34 | 0.00403 | MV
48-AL1/8-ST1A 10.0 | 10.1 | 0.5939 | 0.35 | 0.21 | ol | 48 | 0.00403 | MV
70-AL1/11-ST1A 10.0 | 10.4 | 0.4132 | 0.339 | 0.29 | ol | 70 | 0.00403 | MV
94-AL1/15-ST1A 10.0 | 10.75 | 0.306 | 0.33 | 0.35 | ol | 94 | 0.00403 | MV
122-AL1/20-ST1A 10.0 | 11.1 | 0.2376 | 0.323 | 0.41 | ol | 122 | 0.00403 | MV
149-AL1/24-ST1A 10.0 | 11.25 | 0.194 | 0.315 | 0.47 | ol | 149 | 0.00403 | MV
34-AL1/6-ST1A 20.0 | 9.15 | 0.8342 | 0.382 | 0.17 | ol | 34 | 0.00403 | MV
48-AL1/8-ST1A 20.0 | 9.5 | 0.5939 | 0.372 | 0.21 | ol | 48 | 0.00403 | MV
70-AL1/11-ST1A 20.0 | 9.7 | 0.4132 | 0.36 | 0.29 | ol | 70 | 0.00403 | MV
94-AL1/15-ST1A 20.0 | 10 | 0.306 | 0.35 | 0.35 | ol | 94 | 0.00403 | MV
122-AL1/20-ST1A 20.0 | 10.3 | 0.2376 | 0.344 | 0.41 | ol | 122 | 0.00403 | MV
149-AL1/24-ST1A 20.0 | 10.5 | 0.194 | 0.337 | 0.47 | ol | 149 | 0.00403 | MV
184-AL1/30-ST1A 20.0 | 10.75 | 0.1571 | 0.33 | 0.535 | ol | 184 | 0.00403 | MV
243-AL1/39-ST1A 20.0 | 11 | 0.1188 | 0.32 | 0.645 | ol | 243 | 0.00403 | MV
48-AL1/8-ST1A 110.0 | 8 | 0.5939 | 0.46 | 0.21 | ol | 48 | 0.00403 | HV
70-AL1/11-ST1A 110.0 | 8.4 | 0.4132 | 0.45 | 0.29 | ol | 70 | 0.00403 | HV
94-AL1/15-ST1A 110.0 | 8.65 | 0.306 | 0.44 | 0.35 | ol | 94 | 0.00403 | HV
122-AL1/20-ST1A 110.0 | 8.5 | 0.2376 | 0.43 | 0.41 | ol | 122 | 0.00403 | HV
149-AL1/24-ST1A 110.0 | 8.75 | 0.194 | 0.41 | 0.47 | ol | 149 | 0.00403 | HV
184-AL1/30-ST1A 110.0 | 8.8 | 0.1571 | 0.4 | 0.535 | ol | 184 | 0.00403 | HV
243-AL1/39-ST1A 110.0 | 9 | 0.1188 | 0.39 | 0.645 | ol | 243 | 0.00403 | HV
305-AL1/39-ST1A 110.0 | 9.2 | 0.0949 | 0.38 | 0.74 | ol | 305 | 0.00403 | HV
490-AL1/64-ST1A 110.0 | 9.75 | 0.059 | 0.37 | 0.96 | ol | 490 | 0.00403 | HV
679-AL1/86-ST1A 110.0 | 9.95 | 0.042 | 0.36 | 1.15 | ol | 679 | 0.00403 | HV
490-AL1/64-ST1A 220.0 | 10 | 0.059 | 0.285 | 0.96 | ol | 490 | 0.00403 | HV
679-AL1/86-ST1A 220.0 | 11.7 | 0.042 | 0.275 | 1.15 | ol | 679 | 0.00403 | HV
490-AL1/64-ST1A 380.0 | 11 | 0.059 | 0.253 | 0.96 | ol | 490 | 0.00403 | HV
679-AL1/86-ST1A 380.0 | 14.6 | 0.042 | 0.25 | 1.15 | ol | 679 | 0.00403 | HV

## trafo_std_types
| i0_percent | pfe_kw | vkr_percent | sn_mva | vn_lv_kv | vn_hv_kv | vk_percent | shift_degree | vector_group | tap_side | tap_neutral | tap_min | tap_max | tap_step_degree | tap_step_percent | tap_phase_shifter
160 MVA 380/110 kV | 0.06 | 60 | 0.25 | 160 | 110 | 380 | 12.2 | 0 | Yy0 | hv | 0 | -9 | 9 | 0 | 1.5 | FALSE
100 MVA 220/110 kV | 0.06 | 55 | 0.26 | 100 | 110 | 220 | 12 | 0 | Yy0 | hv | 0 | -9 | 9 | 0 | 1.5 | FALSE
63 MVA 110/20 kV | 0.04 | 22 | 0.32 | 63 | 20 | 110 | 18 | 150 | YNd5 | hv | 0 | -9 | 9 | 0 | 1.5 | FALSE
40 MVA 110/20 kV | 0.05 | 18 | 0.34 | 40 | 20 | 110 | 16.2 | 150 | YNd5 | hv | 0 | -9 | 9 | 0 | 1.5 | FALSE
25 MVA 110/20 kV | 0.07 | 14 | 0.41 | 25 | 20 | 110 | 12 | 150 | YNd5 | hv | 0 | -9 | 9 | 0 | 1.5 | FALSE
63 MVA 110/10 kV | 0.04 | 22 | 0.32 | 63 | 10 | 110 | 18 | 150 | YNd5 | hv | 0 | -9 | 9 | 0 | 1.5 | FALSE
40 MVA 110/10 kV | 0.05 | 18 | 0.34 | 40 | 10 | 110 | 16.2 | 150 | YNd5 | hv | 0 | -9 | 9 | 0 | 1.5 | FALSE
25 MVA 110/10 kV | 0.07 | 14 | 0.41 | 25 | 10 | 110 | 12 | 150 | YNd5 | hv | 0 | -9 | 9 | 0 | 1.5 | FALSE
0.25 MVA 20/0.4 kV | 0.32 | 0.8 | 1.44 | 0.25 | 0.4 | 20 | 6 | 150 | Yzn5 | hv | 0 | -2 | 2 | 0 | 2.5 | FALSE
0.4 MVA 20/0.4 kV | 0.3375 | 1.35 | 1.425 | 0.4 | 0.4 | 20 | 6 | 150 | Dyn5 | hv | 0 | -2 | 2 | 0 | 2.5 | FALSE
0.63 MVA 20/0.4 kV | 0.2619 | 1.65 | 1.206 | 0.63 | 0.4 | 20 | 6 | 150 | Dyn5 | hv | 0 | -2 | 2 | 0 | 2.5 | FALSE
0.25 MVA 10/0.4 kV | 0.24 | 0.6 | 1.2 | 0.25 | 0.4 | 10 | 4 | 150 | Dyn5 | hv | 0 | -2 | 2 | 0 | 2.5 | FALSE
0.4 MVA 10/0.4 kV | 0.2375 | 0.95 | 1.325 | 0.4 | 0.4 | 10 | 4 | 150 | Dyn5 | hv | 0 | -2 | 2 | 0 | 2.5 | FALSE
0.63 MVA 10/0.4 kV | 0.1873 | 1.18 | 1.0794 | 0.63 | 0.4 | 10 | 4 | 150 | Dyn5 | hv | 0 | -2 | 2 | 0 | 2.5 | FALSE

## trafo3w_std_types
| sn_hv_mva | sn_mv_mva | sn_lv_mva | vn_hv_kv | vn_mv_kv | vn_lv_kv | vk_hv_percent | vk_mv_percent | vk_lv_percent | vkr_hv_percent | vkr_mv_percent | vkr_lv_percent | pfe_kw | i0_percent | shift_mv_degree | shift_lv_degree | vector_group | tap_side | tap_neutral | tap_min | tap_max | tap_step_percent
63/25/38 MVA 110/20/10 kV | 63 | 25 | 38 | 110 | 20 | 10 | 10.4 | 10.4 | 10.4 | 0.28 | 0.32 | 0.35 | 35 | 0.89 | 0 | 0 | YN0yn0yn0 | hv | 0 | -10 | 10 | 1.2
63/25/38 MVA 110/10/10 kV | 63 | 25 | 38 | 110 | 10 | 10 | 10.4 | 10.4 | 10.4 | 0.28 | 0.32 | 0.35 | 35 | 0.89 | 0 | 0 | YN0yn0yn0 | hv | 0 | -10 | 10 | 1.2

## fuse_std_types
| fuse_type | i_rated_a | t_avg | t_min | t_total | x_avg | x_min | x_total
HV 100A | HV 100A | 100 | 0 | [10.0, 3.64, 0.854, 0.281, 0.1, 0.0531, 0.022, 0.01] | [10.0, 4.267, 1.21, 0.403, 0.1, 0.058, 0.022, 0.01] | 0 | [300.0, 350.0, 450.0, 550.0, 700.0, 850.0, 1200.0, 1752.0] | [600.0, 700.0, 900.0, 1150.0, 1665.0, 2000.0, 3000.0, 4313.0]
HV 10A | HV 10A | 10 | 0 | [10.0, 1675.0, 0.344, 0.156, 0.1, 0.0417, 0.0171, 0.01] | [10.0, 1.3, 0.3, 0.155, 0.1, 0.0555, 0.023, 0.01] | 0 | [30.0, 32.0, 35.0, 37.0, 39.0, 50.0, 70.0, 88.0] | [60.0, 70.0, 80.0, 87.0, 94.0, 110.0, 150.0, 216.0]
HV 125A | HV 125A | 125 | 0 | [10.0, 1.82, 0.344, 0.1, 0.0467, 0.0269, 0.01] | [10.0, 2.478, 0.426, 0.1, 0.0427, 0.0211, 0.01] | 0 | [375.0, 500.0, 700.0, 925.0, 1200.0, 1500.0, 2341.0] | [750.0, 1000.0, 1500.0, 2200.0, 3000.0, 4000.0, 5765.0]
HV 160A | HV 160A | 160 | 0 | [10.0, 4.15, 1.03, 0.198, 0.1, 0.051, 0.0172, 0.01] | [10.0, 2.3, 0.734, 0.274, 0.1, 0.046, 0.0177, 0.01] | 0 | [480.0, 550.0, 700.0, 1000.0, 1260.0, 1600.0, 2500.0, 3227.0] | [960.0, 1300.0, 1700.0, 2200.0, 2996.0, 4000.0, 6000.0, 7946.0]
HV 16A | HV 16A | 16 | 0 | [10.0, 0.352, 0.164, 0.1, 0.0649, 0.0342, 0.01] | [10.0, 2.34, 0.722, 0.181, 0.1, 0.055, 0.0296, 0.01] | 0 | [48.0, 60.0, 65.0, 71.0, 80.0, 100.0, 162.0] | [96.0, 110.0, 125.0, 150.0, 168.0, 200.0, 250.0, 398.0]
HV 200A | HV 200A | 200 | 0 | [10.0, 4.267, 1.21, 0.403, 0.1, 0.058, 0.022, 0.01] | [10.0, 3.73, 1.654, 0.328, 0.1, 0.0531, 0.019, 0.01] | 0 | [600.0, 700.0, 900.0, 1150.0, 1665.0, 2000.0, 3000.0, 4313.0] | [1200.0, 1500.0, 1800.0, 2700.0, 3960.0, 5000.0, 7500.0, 10620.0]
HV 20A | HV 20A | 20 | 0 | [10.0, 1.3, 0.3, 0.155, 0.1, 0.0555, 0.023, 0.01] | [10.0, 1.3, 0.161, 0.1, 0.0611, 0.0399, 0.0141, 0.01] | 0 | [60.0, 70.0, 80.0, 87.0, 94.0, 110.0, 150.0, 216.0] | [120.0, 150.0, 200.0, 223.0, 260.0, 300.0, 450.0, 532.0]
HV 25A | HV 25A | 25 | 0 | [10.0, 2.512, 0.833, 0.299, 0.1, 0.0372, 0.0223, 0.01] | [10.0, 3.125, 0.597, 0.198, 0.1, 0.0378, 0.022, 0.01] | 0 | [75.0, 82.0, 90.0, 100.0, 124.0, 170.0, 200.0, 289.0] | [150.0, 170.0, 210.0, 250.0, 294.0, 400.0, 500.0, 711.0]
HV 31.5A | HV 31.5A | 31.5 | 0 | [10.0, 2.34, 0.722, 0.181, 0.1, 0.055, 0.0296, 0.01] | [10.0, 2.84, 0.368, 0.164, 0.1, 0.0621, 0.0378, 0.0195, 0.01] | 0 | [95.0, 110.0, 125.0, 150.0, 165.0, 200.0, 250.0, 390.0] | [189.0, 220.0, 300.0, 350.0, 393.0, 450.0, 530.0, 700.0, 960.0]
HV 40A | HV 40A | 40 | 0 | [10.0, 1.3, 0.161, 0.1, 0.0611, 0.0399, 0.0141, 0.01] | [10.0, 2.05, 0.369, 0.198, 0.1, 0.051, 0.0298, 0.01] | 0 | [120.0, 150.0, 200.0, 223.0, 260.0, 300.0, 450.0, 532.0] | [240.0, 300.0, 400.0, 450.0, 530.0, 650.0, 800.0, 1311.0]
HV 50A | HV 50A | 50 | 0 | [10.0, 3.215, 0.597, 0.198, 0.1, 0.0378, 0.022, 0.01] | [10.0, 3.64, 0.854, 0.281, 0.1, 0.0531, 0.022, 0.01] | 0 | [150.0, 170.0, 210.0, 250.0, 294.0, 400.0, 500.0, 711.0] | [300.0, 350.0, 450.0, 550.0, 700.0, 850.0, 1200.0, 1752.0]
HV 6.3A | HV 6.3A | 6.3 | 0 | [10.0, 1.39, 0.344, 0.168, 0.1, 0.056, 0.0263, 0.01] | [10.0, 1.711, 0.516, 0.198, 0.1, 0.0634, 0.0303, 0.01] | 0 | [19.0, 19.5, 20.4, 20.8, 22.0, 25.0, 32.0, 48.0] | [38.0, 40.0, 43.0, 48.0, 53.0, 60.0, 75.0, 118.0]
HV 63A | HV 63A | 63 | 0 | [10.0, 2.84, 0.368, 0.164, 0.1, 0.0621, 0.0378, 0.0195, 0.01] | [10.0, 1.82, 0.344, 0.1, 0.0467, 0.0269, 0.01] | 0 | [189.0, 220.0, 300.0, 350.0, 393.0, 450.0, 530.0, 700.0, 961.0] | [378.0, 500.0, 700.0, 934.0, 1200.0, 1500.0, 2366.0]
HV 80A | HV 80A | 80 | 0 | [10.0, 2.05, 0.369, 0.198, 0.1, 0.051, 0.0298, 0.01] | [10.0, 4.15, 1.03, 0.198, 0.1, 0.051, 0.0172, 0.01] | 0 | [240.0, 300.0, 400.0, 450.0, 530.0, 650.0, 800.0, 1311.0] | [480.0, 550.0, 700.0, 1000.0, 1260.0, 1600.0, 2500.0, 3227.0]
Siemens NH-1-100 | Siemens NH-1-100 | 100 | [5400.0, 2000.0, 400.0, 20.0, 1.0, 0.2, 0.012, 0.004] | 0 | 0 | [150.0, 190.0, 250.0, 430.0, 900.0, 1250.0, 2700.0, 3600.0] | 0 | 0
Siemens NH-1-125 | Siemens NH-1-125 | 125 | [4800.0, 120.0, 7.0, 0.1, 0.004] | 0 | 0 | [180.0, 400.0, 740.0, 2000.0, 4250.0] | 0 | 0
Siemens NH-1-16 | Siemens NH-1-16 | 16 | [4000.0, 400.0, 2.0, 0.1, 0.04, 0.01] | 0 | 0 | [26.0, 35.0, 75.0, 150.0, 200.0, 300.0] | 0 | 0
Siemens NH-1-160 | Siemens NH-1-160 | 160 | [4800.0, 120.0, 7.0, 0.1, 0.004] | 0 | 0 | [210.0, 500.0, 900.0, 2300.0, 5000.0] | 0 | 0
Siemens NH-1-25 | Siemens NH-1-25 | 25 | [4000.0, 1000.0, 10.0, 0.2, 0.02, 0.01] | 0 | 0 | [40.0, 50.0, 100.0, 210.0, 400.0, 500.0] | 0 | 0
Siemens NH-1-50 | Siemens NH-1-50 | 50 | [4000.0, 40.0, 4.0, 1.0, 0.02, 0.01] | 0 | 0 | [86.0, 200.0, 300.0, 400.0, 1000.0, 1280.0] | 0 | 0
Siemens NH-1-63 | Siemens NH-1-63 | 63 | [4000.0, 100.0, 10.0, 2.0, 0.04, 0.01] | 0 | 0 | [100.0, 200.0, 300.0, 400.0, 1000.0, 1500.0] | 0 | 0
Siemens NH-1-80 | Siemens NH-1-80 | 80 | [4800.0, 120.0, 7.0, 0.1, 0.01] | 0 | 0 | [150.58, 250.0, 450.0, 1150.0, 2470.0] | 0 | 0
Siemens NH-2-1000 | Siemens NH-2-1000 | 1000 | [4800.0, 120.0, 7.0, 0.1, 0.004] | 0 | 0 | [1900.0, 3500.0, 8400.0, 24000.0, 52000.0] | 0 | 0
Siemens NH-2-200 | Siemens NH-2-200 | 200 | [4800.0, 120.0, 7.0, 0.1, 0.004] | 0 | 0 | [280.0, 650.0, 1200.0, 3000.0, 7000.0] | 0 | 0
Siemens NH-2-224 | Siemens NH-2-224 | 224 | [4800.0, 120.0, 7.0, 0.2, 0.04, 0.004] | 0 | 0 | [400.0, 750.0, 1453.0, 3025.0, 4315.0, 7600.0] | 0 | 0
Siemens NH-2-250 | Siemens NH-2-250 | 250 | [4800.0, 120.0, 7.0, 0.1, 0.004] | 0 | 0 | [450.0, 800.0, 1650.0, 4000.0, 8500.0] | 0 | 0
Siemens NH-2-315 | Siemens NH-2-315 | 315 | [4800.0, 120.0, 7.0, 0.1, 0.004] | 0 | 0 | [550.0, 920.0, 1900.0, 5000.0, 11000.0] | 0 | 0
Siemens NH-2-355 | Siemens NH-2-355 | 355 | [4800.0, 120.0, 6.0, 0.1, 0.004] | 0 | 0 | [650.0, 1116.27, 2350.0, 5840.0, 12790.0] | 0 | 0
Siemens NH-2-400 | Siemens NH-2-400 | 400 | [4800.0, 120.0, 7.0, 0.1, 0.004] | 0 | 0 | [720.0, 1350.0, 2800.0, 6500.0, 15000.0] | 0 | 0
Siemens NH-2-425 | Siemens NH-2-425 | 425 | [4800.0, 120.0, 7.0, 0.1, 0.004] | 0 | 0 | [850.0, 1500.0, 3050.0, 7500.0, 16500.0] | 0 | 0
Siemens NH-2-630 | Siemens NH-2-630 | 630 | [4800.0, 120.0, 7.0, 0.1, 0.004] | 0 | 0 | [1200.0, 2000.0, 4800.0, 12000.0, 26000.0] | 0 | 0

## dtypes
| element | column | dtype
0 | bus | name | object
1 | bus | vn_kv | float64
2 | bus | type | object
3 | bus | zone | object
4 | bus | in_service | bool
5 | load | name | object
6 | load | bus | uint32
7 | load | p_mw | float64
8 | load | q_mvar | float64
9 | load | const_z_percent | float64
10 | load | const_i_percent | float64
11 | load | sn_mva | float64
12 | load | scaling | float64
13 | load | in_service | bool
14 | load | type | object
15 | ext_grid | name | object
16 | ext_grid | bus | uint32
17 | ext_grid | vm_pu | float64
18 | ext_grid | va_degree | float64
19 | ext_grid | slack_weight | float64
20 | ext_grid | in_service | bool
21 | line | name | object
22 | line | std_type | object
23 | line | from_bus | uint32
24 | line | to_bus | uint32
25 | line | length_km | float64
26 | line | r_ohm_per_km | float64
27 | line | x_ohm_per_km | float64
28 | line | c_nf_per_km | float64
29 | line | g_us_per_km | float64
30 | line | max_i_ka | float64
31 | line | df | float64
32 | line | parallel | uint32
33 | line | type | object
34 | line | in_service | bool
35 | trafo | name | object
36 | trafo | std_type | object
37 | trafo | hv_bus | uint32
38 | trafo | lv_bus | uint32
39 | trafo | sn_mva | float64
40 | trafo | vn_hv_kv | float64
41 | trafo | vn_lv_kv | float64
42 | trafo | vk_percent | float64
43 | trafo | vkr_percent | float64
44 | trafo | pfe_kw | float64
45 | trafo | i0_percent | float64
46 | trafo | shift_degree | float64
47 | trafo | tap_side | object
48 | trafo | tap_neutral | int32
49 | trafo | tap_min | int32
50 | trafo | tap_max | int32
51 | trafo | tap_step_percent | float64
52 | trafo | tap_step_degree | float64
53 | trafo | tap_pos | int32
54 | trafo | tap_phase_shifter | bool
55 | trafo | parallel | uint32
56 | trafo | df | float64
57 | trafo | in_service | bool
58 | line_geodata | coords | object
59 | bus_geodata | x | float64
60 | bus_geodata | y | float64
61 | bus_geodata | coords | object

## parameters
| version | format_version | converged | OPF_converged | name | f_hz | sn_mva
0 | 2.14.6 | 2.14.0 | FALSE | FALSE |  | 50 | 1