## bus
| name | vn_kv | type | zone | in_service
0 | bus_LV_792-3_1_4_node_262 | 0.4 | n |  | TRUE
1 | bus_LV_792-3_1_4_node_263 | 0.4 | n |  | TRUE
2 | bus_LV_792-3_1_4_node_264 | 0.4 | n |  | TRUE
3 | bus_LV_792-3_1_4_node_265 | 0.4 | n |  | TRUE
4 | bus_LV_792-3_1_4_node_266 | 0.4 | n |  | TRUE
5 | bus_LV_792-3_1_4_node_219 | 0.4 | n |  | TRUE
6 | bus_LV_792-3_1_4_node_206 | 0.4 | n |  | TRUE
7 | bus_LV_792-3_1_4_node_268 | 0.4 | n |  | TRUE
8 | bus_LV_792-3_1_4_node_228 | 0.4 | n |  | TRUE
9 | bus_LV_792-3_1_4_node_46 | 0.4 | n |  | TRUE
10 | bus_LV_792-3_1_4_node_47 | 0.4 | n |  | TRUE
11 | bus_LV_792-3_1_4_node_50 | 0.4 | n |  | TRUE
12 | bus_LV_792-3_1_4_node_48 | 0.4 | n |  | TRUE
13 | bus_LV_792-3_1_4_node_51 | 0.4 | n |  | TRUE
14 | bus_LV_792-3_1_4_node_204 | 0.4 | n |  | TRUE
15 | bus_LV_792-3_1_4_node_52 | 0.4 | n |  | TRUE
16 | bus_LV_792-3_1_4_node_53 | 0.4 | n |  | TRUE
17 | bus_LV_792-3_1_4_node_54 | 0.4 | n |  | TRUE
18 | bus_LV_792-3_1_4_node_55 | 0.4 | n |  | TRUE
19 | bus_LV_792-3_1_4_node_56 | 0.4 | n |  | TRUE
20 | bus_LV_792-3_1_4_node_57 | 0.4 | n |  | TRUE
21 | bus_LV_792-3_1_4_node_216 | 0.4 | n |  | TRUE
22 | bus_LV_792-3_1_4_node_217 | 0.4 | n |  | TRUE
23 | bus_LV_792-3_1_4_node_308 | 0.4 | n |  | TRUE
24 | bus_LV_792-3_1_4_node_201 | 0.4 | n |  | TRUE
25 | bus_LV_792-3_1_4_node_309 | 0.4 | n |  | TRUE
26 | bus_LV_792-3_1_4_node_71 | 0.4 | n |  | TRUE
27 | bus_LV_792-3_1_4_node_199 | 0.4 | n |  | TRUE
28 | bus_LV_792-3_1_4_node_200 | 0.4 | n |  | TRUE
29 | bus_LV_792-3_1_4_node_202 | 0.4 | n |  | TRUE
30 | bus_LV_792-3_1_4_node_224 | 0.4 | n |  | TRUE
31 | bus_LV_792-3_1_4_node_203 | 0.4 | n |  | TRUE
32 | bus_LV_792-3_1_4_node_205 | 0.4 | n |  | TRUE
33 | bus_LV_792-3_1_4_node_207 | 0.4 | n |  | TRUE
34 | bus_LV_792-3_1_4_node_209 | 0.4 | n |  | TRUE
35 | bus_LV_792-3_1_4_node_208 | 0.4 | n |  | TRUE
36 | bus_LV_792-3_1_4_node_210 | 0.4 | n |  | TRUE
37 | bus_LV_792-3_1_4_node_211 | 0.4 | n |  | TRUE
38 | bus_LV_792-3_1_4_node_213 | 0.4 | n |  | TRUE
39 | bus_LV_792-3_1_4_node_212 | 0.4 | n |  | TRUE
40 | bus_LV_792-3_1_4_node_214 | 0.4 | n |  | TRUE
41 | bus_LV_792-3_1_4_node_215 | 0.4 | n |  | TRUE
42 | bus_LV_792-3_1_4_node_241 | 0.4 | n |  | TRUE
43 | bus_LV_792-3_1_4_node_218 | 0.4 | n |  | TRUE
44 | bus_LV_792-3_1_4_node_229 | 0.4 | n |  | TRUE
45 | bus_LV_792-3_1_4_node_244 | 0.4 | n |  | TRUE
46 | bus_LV_792-3_1_4_node_240 | 0.4 | n |  | TRUE
47 | bus_LV_792-3_1_4_node_242 | 0.4 | n |  | TRUE
48 | bus_LV_792-3_1_4_node_243 | 0.4 | n |  | TRUE
49 | bus_MV_0_node_265 | 20 | n |  | TRUE

## load
| name | bus | p_mw | q_mvar | const_z_percent | const_i_percent | sn_mva | scaling | in_service | type
0 | LV_792-3_1_4_load_262 | 0 | 0.002048 | 0.00051328 | 0 | 0 |  | 1 | TRUE | wye
1 | LV_792-3_1_4_load_263 | 1 | 0.0031011 | 0.00077721 | 0 | 0 |  | 1 | TRUE | wye
2 | LV_792-3_1_4_load_264 | 2 | 0.0016231 | 0.00040679 | 0 | 0 |  | 1 | TRUE | wye
3 | LV_792-3_1_4_load_265 | 3 | 0.0009358 | 0.00023453 | 0 | 0 |  | 1 | TRUE | wye
4 | LV_792-3_1_4_load_219 | 5 | 0.0019031 | 0.00047695 | 0 | 0 |  | 1 | TRUE | wye
5 | LV_792-3_1_4_load_206 | 6 | 0.001597 | 0.00040025 | 0 | 0 |  | 1 | TRUE | wye
6 | LV_792-3_1_4_load_268 | 7 | 0.00072056 | 0.00018059 | 0 | 0 |  | 1 | TRUE | wye
7 | LV_792-3_1_4_load_228 | 8 | 0.003422 | 0.00085763 | 0 | 0 |  | 1 | TRUE | wye
8 | LV_792-3_1_4_load_46 | 9 | 0.003525 | 0.00088346 | 0 | 0 |  | 1 | TRUE | wye
9 | LV_792-3_1_4_load_50 | 11 | 4.7243e-05 | 1.184e-05 | 0 | 0 |  | 1 | TRUE | wye
10 | LV_792-3_1_4_load_51 | 13 | 0.003335 | 0.00083584 | 0 | 0 |  | 1 | TRUE | wye
11 | LV_792-3_1_4_load_53 | 16 | 7.1228e-05 | 1.7851e-05 | 0 | 0 |  | 1 | TRUE | wye
12 | LV_792-3_1_4_load_57 | 20 | 6.3584e-05 | 1.5936e-05 | 0 | 0 |  | 1 | TRUE | wye
13 | LV_792-3_1_4_load_216 | 21 | 0.0025852 | 0.00064791 | 0 | 0 |  | 1 | TRUE | wye
14 | LV_792-3_1_4_load_308 | 23 | 9.5774e-05 | 2.4003e-05 | 0 | 0 |  | 1 | TRUE | wye
15 | LV_792-3_1_4_load_201 | 24 | 7.8954e-05 | 1.9788e-05 | 0 | 0 |  | 1 | TRUE | wye
16 | LV_792-3_1_4_load_309 | 25 | 0.00014577 | 3.6534e-05 | 0 | 0 |  | 1 | TRUE | wye
17 | LV_792-3_1_4_load_200 | 28 | 4.9901e-05 | 1.2506e-05 | 0 | 0 |  | 1 | TRUE | wye
18 | LV_792-3_1_4_load_202 | 29 | 5.478e-05 | 1.3729e-05 | 0 | 0 |  | 1 | TRUE | wye
19 | LV_792-3_1_4_load_224 | 30 | 3.3438e-05 | 8.3803e-06 | 0 | 0 |  | 1 | TRUE | wye
20 | LV_792-3_1_4_load_203 | 31 | 0.0014202 | 0.00035594 | 0 | 0 |  | 1 | TRUE | wye
21 | LV_792-3_1_4_load_205 | 32 | 0.0030413 | 0.00076221 | 0 | 0 |  | 1 | TRUE | wye
22 | LV_792-3_1_4_load_208 | 35 | 0.0019232 | 0.00048201 | 0 | 0 |  | 1 | TRUE | wye
23 | LV_792-3_1_4_load_211 | 37 | 0.001427 | 0.00035764 | 0 | 0 |  | 1 | TRUE | wye
24 | LV_792-3_1_4_load_212 | 39 | 0.00080006 | 0.00020051 | 0 | 0 |  | 1 | TRUE | wye
25 | LV_792-3_1_4_load_214 | 40 | 0.0030851 | 0.00077321 | 0 | 0 |  | 1 | TRUE | wye
26 | LV_792-3_1_4_load_218 | 43 | 0.0020318 | 0.00050921 | 0 | 0 |  | 1 | TRUE | wye
27 | LV_792-3_1_4_load_244 | 45 | 0.0012759 | 0.00031978 | 0 | 0 |  | 1 | TRUE | wye
28 | LV_792-3_1_4_load_240 | 46 | 0.0031886 | 0.00079914 | 0 | 0 |  | 1 | TRUE | wye
29 | LV_792-3_1_4_load_243 | 48 | 0.0037324 | 0.00093544 | 0 | 0 |  | 1 | TRUE | wye

## ext_grid
| name | bus | vm_pu | va_degree | slack_weight | in_service
0 |  | 3 | 1 | 0 | 1 | TRUE

## line
| name | std_type | from_bus | to_bus | length_km | r_ohm_per_km | x_ohm_per_km | c_nf_per_km | g_us_per_km | max_i_ka | df | parallel | type | in_service
0 | LV_792-3_1_4_line_0 | NAYY 4x150 SE | 0 | 1 | 0.040942 | 0.208 | 0.08 | 261 | 0 | 0.27 | 1 | 1 | cs | TRUE
1 | LV_792-3_1_4_line_1 | NAYY 4x150 SE | 0 | 2 | 0.17949 | 0.208 | 0.08 | 261 | 0 | 0.27 | 1 | 1 | cs | TRUE
2 | LV_792-3_1_4_line_2 | NAYY 4x150 SE | 1 | 3 | 0.025745 | 0.208 | 0.08 | 261 | 0 | 0.27 | 1 | 1 | cs | TRUE
3 | LV_792-3_1_4_line_3 | NAYY 4x150 SE | 3 | 4 | 0.22747 | 0.208 | 0.08 | 261 | 0 | 0.27 | 1 | 3 | cs | TRUE
4 | LV_792-3_1_4_line_4 | NAYY 4x150 SE | 4 | 5 | 0.17549 | 0.208 | 0.08 | 261 | 0 | 0.27 | 1 | 2 | cs | TRUE
5 | LV_792-3_1_4_line_5 | NAYY 4x150 SE | 4 | 6 | 0.20861 | 0.208 | 0.08 | 261 | 0 | 0.27 | 1 | 3 | cs | TRUE
6 | LV_792-3_1_4_line_6 | NAYY 4x150 SE | 5 | 22 | 0.2223 | 0.208 | 0.08 | 261 | 0 | 0.27 | 1 | 1 | cs | TRUE
7 | LV_792-3_1_4_line_7 | NAYY 4x150 SE | 5 | 35 | 0.30059 | 0.208 | 0.08 | 261 | 0 | 0.27 | 1 | 1 | cs | TRUE
8 | LV_792-3_1_4_line_8 | NAYY 4x150 SE | 6 | 32 | 0.10591 | 0.208 | 0.08 | 261 | 0 | 0.27 | 1 | 3 | cs | TRUE
9 | LV_792-3_1_4_line_9 | NAYY 4x150 SE | 7 | 8 | 0.49422 | 0.208 | 0.08 | 261 | 0 | 0.27 | 1 | 1 | cs | TRUE
10 | LV_792-3_1_4_line_10 | NAYY 4x150 SE | 8 | 44 | 0.045456 | 0.208 | 0.08 | 261 | 0 | 0.27 | 1 | 1 | cs | TRUE
11 | LV_792-3_1_4_line_11 | NAYY 4x150 SE | 9 | 10 | 0.3776 | 0.208 | 0.08 | 261 | 0 | 0.27 | 1 | 1 | cs | TRUE
12 | LV_792-3_1_4_line_12 | NAYY 4x150 SE | 9 | 11 | 0.33418 | 0.208 | 0.08 | 261 | 0 | 0.27 | 1 | 1 | cs | TRUE
13 | LV_792-3_1_4_line_13 | NAYY 4x150 SE | 10 | 12 | 0.19152 | 0.208 | 0.08 | 261 | 0 | 0.27 | 1 | 1 | cs | TRUE
14 | LV_792-3_1_4_line_14 | NAYY 4x150 SE | 11 | 15 | 0.32049 | 0.208 | 0.08 | 261 | 0 | 0.27 | 1 | 1 | cs | TRUE
15 | LV_792-3_1_4_line_15 | NAYY 4x150 SE | 12 | 13 | 0.046604 | 0.208 | 0.08 | 261 | 0 | 0.27 | 1 | 1 | cs | TRUE
16 | LV_792-3_1_4_line_16 | NAYY 4x150 SE | 12 | 14 | 0.19496 | 0.208 | 0.08 | 261 | 0 | 0.27 | 1 | 1 | cs | TRUE
17 | LV_792-3_1_4_line_17 | NAYY 4x150 SE | 14 | 31 | 0.017861 | 0.208 | 0.08 | 261 | 0 | 0.27 | 1 | 1 | cs | TRUE
18 | LV_792-3_1_4_line_18 | NAYY 4x150 SE | 15 | 16 | 0.19586 | 0.208 | 0.08 | 261 | 0 | 0.27 | 1 | 1 | cs | TRUE
19 | LV_792-3_1_4_line_19 | NAYY 4x150 SE | 15 | 17 | 0.15323 | 0.208 | 0.08 | 261 | 0 | 0.27 | 1 | 1 | cs | TRUE
20 | LV_792-3_1_4_line_20 | NAYY 4x150 SE | 16 | 18 | 0.035803 | 0.208 | 0.08 | 261 | 0 | 0.27 | 1 | 1 | cs | TRUE
21 | LV_792-3_1_4_line_21 | NAYY 4x150 SE | 17 | 19 | 0.099011 | 0.208 | 0.08 | 261 | 0 | 0.27 | 1 | 1 | cs | TRUE
22 | LV_792-3_1_4_line_22 | NAYY 4x150 SE | 17 | 20 | 0.033339 | 0.208 | 0.08 | 261 | 0 | 0.27 | 1 | 1 | cs | TRUE
23 | LV_792-3_1_4_line_23 | NAYY 4x150 SE | 18 | 21 | 0.014252 | 0.208 | 0.08 | 261 | 0 | 0.27 | 1 | 1 | cs | TRUE
24 | LV_792-3_1_4_line_24 | NAYY 4x150 SE | 18 | 22 | 0.16393 | 0.208 | 0.08 | 261 | 0 | 0.27 | 1 | 1 | cs | TRUE
25 | LV_792-3_1_4_line_25 | NAYY 4x150 SE | 19 | 23 | 0.04553 | 0.208 | 0.08 | 261 | 0 | 0.27 | 1 | 1 | cs | TRUE
26 | LV_792-3_1_4_line_26 | NAYY 4x150 SE | 19 | 24 | 0.15526 | 0.208 | 0.08 | 261 | 0 | 0.27 | 1 | 1 | cs | TRUE
27 | LV_792-3_1_4_line_27 | NAYY 4x150 SE | 22 | 43 | 0.24814 | 0.208 | 0.08 | 261 | 0 | 0.27 | 1 | 1 | cs | TRUE
28 | LV_792-3_1_4_line_28 | NAYY 4x150 SE | 24 | 29 | 0.010022 | 0.208 | 0.08 | 261 | 0 | 0.27 | 1 | 1 | cs | TRUE
29 | LV_792-3_1_4_line_29 | NAYY 4x150 SE | 24 | 28 | 0.091898 | 0.208 | 0.08 | 261 | 0 | 0.27 | 1 | 1 | cs | TRUE
30 | LV_792-3_1_4_line_30 | NAYY 4x150 SE | 25 | 26 | 0.015245 | 0.208 | 0.08 | 261 | 0 | 0.27 | 1 | 1 | cs | TRUE
31 | LV_792-3_1_4_line_31 | NAYY 4x150 SE | 26 | 27 | 0.21076 | 0.208 | 0.08 | 261 | 0 | 0.27 | 1 | 1 | cs | TRUE
32 | LV_792-3_1_4_line_32 | NAYY 4x150 SE | 27 | 28 | 0.22714 | 0.208 | 0.08 | 261 | 0 | 0.27 | 1 | 1 | cs | TRUE
33 | LV_792-3_1_4_line_33 | NAYY 4x150 SE | 29 | 30 | 0.32255 | 0.208 | 0.08 | 261 | 0 | 0.27 | 1 | 1 | cs | TRUE
34 | LV_792-3_1_4_line_34 | NAYY 4x150 SE | 32 | 33 | 0.02302 | 0.208 | 0.08 | 261 | 0 | 0.27 | 1 | 3 | cs | TRUE
35 | LV_792-3_1_4_line_35 | NAYY 4x150 SE | 33 | 34 | 0.16806 | 0.208 | 0.08 | 261 | 0 | 0.27 | 1 | 3 | cs | TRUE
36 | LV_792-3_1_4_line_36 | NAYY 4x150 SE | 34 | 36 | 0.44396 | 0.208 | 0.08 | 261 | 0 | 0.27 | 1 | 3 | cs | TRUE
37 | LV_792-3_1_4_line_37 | NAYY 4x150 SE | 34 | 37 | 0.14082 | 0.208 | 0.08 | 261 | 0 | 0.27 | 1 | 1 | cs | TRUE
38 | LV_792-3_1_4_line_38 | NAYY 4x150 SE | 36 | 38 | 0.40278 | 0.208 | 0.08 | 261 | 0 | 0.27 | 1 | 3 | cs | TRUE
39 | LV_792-3_1_4_line_39 | NAYY 4x150 SE | 36 | 39 | 0.0067201 | 0.208 | 0.08 | 261 | 0 | 0.27 | 1 | 1 | cs | TRUE
40 | LV_792-3_1_4_line_40 | NAYY 4x150 SE | 38 | 40 | 0.18425 | 0.208 | 0.08 | 261 | 0 | 0.27 | 1 | 1 | cs | TRUE
41 | LV_792-3_1_4_line_41 | NAYY 4x150 SE | 38 | 41 | 0.18401 | 0.208 | 0.08 | 261 | 0 | 0.27 | 1 | 3 | cs | TRUE
42 | LV_792-3_1_4_line_42 | NAYY 4x150 SE | 41 | 42 | 0.39814 | 0.208 | 0.08 | 261 | 0 | 0.27 | 1 | 2 | cs | TRUE
43 | LV_792-3_1_4_line_43 | NAYY 4x150 SE | 42 | 47 | 0.05795 | 0.208 | 0.08 | 261 | 0 | 0.27 | 1 | 1 | cs | TRUE
44 | LV_792-3_1_4_line_44 | NAYY 4x150 SE | 42 | 46 | 0.18989 | 0.208 | 0.08 | 261 | 0 | 0.27 | 1 | 1 | cs | TRUE
45 | LV_792-3_1_4_line_45 | NAYY 4x150 SE | 44 | 45 | 0.48906 | 0.208 | 0.08 | 261 | 0 | 0.27 | 1 | 1 | cs | TRUE
46 | LV_792-3_1_4_line_46 | NAYY 4x150 SE | 45 | 48 | 0.31708 | 0.208 | 0.08 | 261 | 0 | 0.27 | 1 | 1 | cs | TRUE
47 | LV_792-3_1_4_line_47 | NAYY 4x150 SE | 47 | 48 | 0.024694 | 0.208 | 0.08 | 261 | 0 | 0.27 | 1 | 1 | cs | TRUE

## trafo
| name | std_type | hv_bus | lv_bus | sn_mva | vn_hv_kv | vn_lv_kv | vk_percent | vkr_percent | pfe_kw | i0_percent | shift_degree | tap_side | tap_neutral | tap_min | tap_max | tap_step_percent | tap_step_degree | tap_pos | tap_phase_shifter | parallel | df | in_service
0 | LV_792-3_1_4_trafo_265 | 0.25 MVA 20/0.4 kV | 49 | 3 | 0.25 | 20 | 0.4 | 6 | 1.44 | 0.8 | 0.32 | 150 | hv | 0 | -2 | 2 | 2.5 | 0 | 0 | FALSE | 1 | 1 | TRUE

## line_geodata
| x0 | y0 | x1 | y1 | x2 | y2 | x3 | y3 | x4 | y4 | x5 | y5 | x6 | y6 | x7 | y7 | x8 | y8 | x9 | y9 | x10 | y10 | x11 | y11 | x12 | y12 | x13 | y13 | x14 | y14 | x15 | y15 | x16 | y16 | x17 | y17 | x18 | y18 | x19 | y19 | x20 | y20 | x21 | y21
0 | 2598103.035 | 1140468.647 | 2598099.8867 | 1140480.6761 | 2598094.9411 | 1140498.353 | 2598089.8483 | 1140507.1356
1 | 2598263.084 | 1140534.7957 | 2598256.4853 | 1140528.2167 | 2598239.986 | 1140528.633 | 2598221.8381 | 1140518.3558 | 2598196.8177 | 1140511.4824 | 2598171.5137 | 1140507.6884 | 2598153.7805 | 1140496.5887 | 2598123.8035 | 1140474.0873 | 2598108.401 | 1140466.5887 | 2598103.035 | 1140468.647 | 2598103.035 | 1140468.647
2 | 2598089.8483 | 1140507.1356 | 2598089.2932 | 1140508.0929 | 2598089.4115 | 1140516.886 | 2598096.0861 | 1140531.2559
3 | 2598117.9806 | 1140750.2569 | 2598114.67 | 1140735.8732 | 2598106.4232 | 1140720.2571 | 2598104.0774 | 1140694.0451 | 2598092.7847 | 1140651.1947 | 2598085.4914 | 1140613.4787 | 2598083.0168 | 1140593.3253 | 2598088.3714 | 1140580.584 | 2598099.4949 | 1140552.211 | 2598097.7286 | 1140534.792 | 2598096.0861 | 1140531.2559
4 | 2598117.9806 | 1140750.2569 | 2598130.9081 | 1140761.8694 | 2598154.2733 | 1140764.6411 | 2598199.2285 | 1140772.8421 | 2598248.0439 | 1140784.0325 | 2598285.5802 | 1140793.8928
5 | 2597921.779 | 1140821.121 | 2598117.9806 | 1140750.2569
6 | 2598490.1954 | 1140866.5599 | 2598465.4136 | 1140854.2716 | 2598435.1555 | 1140833.2139 | 2598404.6309 | 1140822.5282 | 2598387.1392 | 1140817.5528 | 2598374.6681 | 1140814.0102 | 2598359.2581 | 1140803.2204 | 2598335.7541 | 1140798.2914 | 2598306.0527 | 1140790.4962 | 2598285.5802 | 1140793.8928
7 | 2598080.9185 | 1141014.0528 | 2598285.5802 | 1140793.8928
8 | 2597879.1865 | 1140758.673 | 2597884.8639 | 1140761.4423 | 2597889.8638 | 1140768.455 | 2597881.588 | 1140780.4528 | 2597872.3602 | 1140795.9303 | 2597876.0453 | 1140802.9101 | 2597902.6094 | 1140807.4583 | 2597921.779 | 1140821.121
9 | 2597816.2345 | 1139649.3787 | 2598301.3615 | 1139554.9857
10 | 2597790.235 | 1139615.7202 | 2597791.7367 | 1139621.5669 | 2597799.9908 | 1139629.9901 | 2597805.3522 | 1139634.5125 | 2597813.3967 | 1139637.8 | 2597815.8997 | 1139648.1374 | 2597816.2345 | 1139649.3787
11 | 2598602.9542 | 1141445.8926 | 2598236.9875 | 1141538.8808
12 | 2598602.9542 | 1141445.8926 | 2598910.518 | 1141315.21
13 | 2598088.9507 | 1141453.4528 | 2598098.1987 | 1141454.0501 | 2598106.0328 | 1141456.3042 | 2598116.7047 | 1141462.4481 | 2598129.5444 | 1141468.6247 | 2598142.1217 | 1141471.4999 | 2598152.8463 | 1141474.3756 | 2598160.0585 | 1141479.3091 | 2598168.5179 | 1141489.9894 | 2598173.4708 | 1141497.3914 | 2598174.0882 | 1141504.9949 | 2598172.6532 | 1141513.0104 | 2598173.0625 | 1141519.1799 | 2598176.1622 | 1141524.5149 | 2598181.9366 | 1141529.0375 | 2598188.5327 | 1141530.4695 | 2598201.9311 | 1141529.2313 | 2598209.7718 | 1141528.8176 | 2598216.1603 | 1141530.0496 | 2598229.1533 | 1141535.6038 | 2598236.9875 | 1141538.8808
14 | 2598791.5041 | 1141046.298 | 2598798.9481 | 1141056.557 | 2598812.9725 | 1141065.5918 | 2598828.2355 | 1141079.362 | 2598834.9875 | 1141089.8212 | 2598838.1352 | 1141106.6954 | 2598842.6725 | 1141114.2982 | 2598850.0461 | 1141119.6215 | 2598862.8858 | 1141125.3995 | 2598871.9589 | 1141133.6128 | 2598887.0157 | 1141156.0207 | 2598907.8029 | 1141194.4243 | 2598921.825 | 1141234.0964 | 2598925.596 | 1141255.9063 | 2598923.4865 | 1141279.9295 | 2598915.0892 | 1141306.4662 | 2598910.518 | 1141315.21
15 | 2598088.9507 | 1141453.4528 | 2598092.4281 | 1141461.6445 | 2598096.527 | 1141466.6679 | 2598111.6145 | 1141482.1927 | 2598118.0049 | 1141489.383
16 | 2597925.8033 | 1141560.1939 | 2598088.9507 | 1141453.4528
17 | 2597925.8033 | 1141560.1939 | 2597922.9773 | 1141568.1766 | 2597924.068 | 1141577.5057
18 | 2598791.5041 | 1141046.298 | 2598769.2608 | 1141034.5637 | 2598752.3468 | 1141030.8656 | 2598715.4454 | 1141031.4074 | 2598702.1827 | 1141026.0522 | 2598694.6064 | 1141009.0901 | 2598682.2332 | 1140994.2969 | 2598659.5428 | 1140979.0948 | 2598644.4254 | 1140966.4589 | 2598629.0247 | 1140958.5476
19 | 2598929.0585 | 1141110.2793 | 2598887.6328 | 1141088.3766 | 2598866.4215 | 1141084.0454 | 2598856.5956 | 1141079.4006 | 2598841.5786 | 1141065.4858 | 2598815.184 | 1141053.5743 | 2598791.5041 | 1141046.298
20 | 2598596.1006 | 1140971.7731 | 2598614.4569 | 1140961.8527 | 2598629.0247 | 1140958.5476
21 | 2598929.0585 | 1141110.2793 | 2598973.9749 | 1141136.5726 | 2599010.6811 | 1141166.1693
22 | 2598929.0585 | 1141110.2793 | 2598929.9014 | 1141095.3719 | 2598934.2262 | 1141077.4846
23 | 2598596.1006 | 1140971.7731 | 2598610.2545 | 1140973.7595
24 | 2598490.1954 | 1140866.5599 | 2598494.3112 | 1140876.9972 | 2598495.3615 | 1140894.7611 | 2598496.5875 | 1140908.8565 | 2598505.3086 | 1140920.0264 | 2598533.7517 | 1140940.8959 | 2598562.6637 | 1140962.5435 | 2598580.1019 | 1140971.0656 | 2598596.1006 | 1140971.7731
25 | 2599010.6811 | 1141166.1693 | 2599013.6265 | 1141172.2273 | 2599017.3406 | 1141177.5737 | 2599033.8401 | 1141188.0537 | 2599038.1684 | 1141189.0757 | 2599046.4169 | 1141187.6402
26 | 2599010.6811 | 1141166.1693 | 2599089.7113 | 1141032.5243
27 | 2598490.1954 | 1140866.5599 | 2598473.5145 | 1140845.5318 | 2598459.4847 | 1140820.0454 | 2598445.457 | 1140802.7852 | 2598438.8576 | 1140791.6927 | 2598423.593 | 1140778.1236 | 2598407.6514 | 1140763.4319 | 2598395.6859 | 1140753.5749 | 2598391.4152 | 1140739.9028 | 2598391.413 | 1140732.0879 | 2598398.5623 | 1140729.7292 | 2598405.8439 | 1140732.9065 | 2598411.7658 | 1140739.9972 | 2598419.0459 | 1140737.8386 | 2598431.8313 | 1140737.4238 | 2598446.2628 | 1140740.299 | 2598463.9999 | 1140742.3508
28 | 2599082.1113 | 1141025.9907 | 2599089.7113 | 1141032.5243 | 2599089.7113 | 1141032.5243
29 | 2599175.8283 | 1141048.4501 | 2599159.497 | 1141054.9687 | 2599125.0068 | 1141037.4766 | 2599089.7113 | 1141032.5243
30 | 2599201.4828 | 1141340.7237 | 2599200.8854 | 1141355.9534
31 | 2599201.4828 | 1141340.7237 | 2599336.3157 | 1141178.738
32 | 2599336.3157 | 1141178.738 | 2599314.8937 | 1141144.902 | 2599256.8548 | 1141110.2038 | 2599228.4259 | 1141056.8373 | 2599219.1303 | 1141049.0348 | 2599213.2638 | 1141044.0999 | 2599195.0202 | 1141040.7898 | 2599175.8283 | 1141048.4501
33 | 2599082.1113 | 1141025.9907 | 2599140.6336 | 1140708.79
34 | 2597858.2208 | 1140751.6139 | 2597868.8713 | 1140757.9464 | 2597876.5746 | 1140757.3989 | 2597879.1865 | 1140758.673
35 | 2597858.2208 | 1140751.6139 | 2597811.1311 | 1140752.4207 | 2597734.0103 | 1140750.3935 | 2597700.8273 | 1140748.1943 | 2597690.2702 | 1140744.9413
36 | 2597345.8028 | 1140493.1981 | 2597362.3028 | 1140511.2884 | 2597407.2819 | 1140549.498 | 2597432.5302 | 1140565.9505 | 2597440.3611 | 1140575.4628 | 2597456.8876 | 1140602.6688 | 2597488.545 | 1140631.0245 | 2597495.6449 | 1140639.3255 | 2597500.1268 | 1140656.3541 | 2597503.9754 | 1140666.9688 | 2597513.9881 | 1140672.9452 | 2597526.5974 | 1140674.2516 | 2597537.6628 | 1140678.9492 | 2597565.3016 | 1140696.2016 | 2597600.6272 | 1140710.3828 | 2597652.6041 | 1140721.6895 | 2597668.9832 | 1140729.609 | 2597690.2702 | 1140744.9413
37 | 2597690.2702 | 1140744.9413 | 2597686.3736 | 1140748.3557 | 2597672.7663 | 1140750.2175 | 2597668.2316 | 1140753.7099 | 2597666.9959 | 1140758.8462 | 2597670.7109 | 1140762.9579 | 2597676.4863 | 1140766.8575 | 2597676.6876 | 1140770.5592 | 2597670.8247 | 1140778.3653 | 2597668.6516 | 1140784.9583 | 2597669.6838 | 1140790.0826 | 2597674.2295 | 1140795.0165 | 2597682.4731 | 1140799.9378 | 2597690.7235 | 1140802.6137 | 2597696.7066 | 1140807.1357 | 2597702.8997 | 1140817.8163 | 2597709.0836 | 1140824.5949 | 2597714.4545 | 1140836.3096 | 2597718.9919 | 1140840.0096
38 | 2597345.8028 | 1140493.1981 | 2597340.8442 | 1140477.1703 | 2597346.6062 | 1140450.4436 | 2597343.3696 | 1140434.1927 | 2597315.2391 | 1140404.8246 | 2597292.2454 | 1140377.9443 | 2597289.5322 | 1140363.1606 | 2597299.6212 | 1140349.7605 | 2597319.0725 | 1140347.3615 | 2597347.1148 | 1140351.0506 | 2597389.0408 | 1140350.1091 | 2597421.3589 | 1140355.9532 | 2597451.7407 | 1140364.8776 | 2597482.4113 | 1140366.2095 | 2597532.3196 | 1140369.0563
39 | 2597345.8028 | 1140493.1981 | 2597339.6144 | 1140490.5781
40 | 2597532.3196 | 1140369.0563 | 2597540.0023 | 1140373.0661 | 2597563.6715 | 1140381.4603 | 2597582.2896 | 1140391.1351 | 2597595.6402 | 1140398.7222 | 2597640.4499 | 1140418.6581 | 2597651.5919 | 1140421.9441 | 2597659.4266 | 1140421.941 | 2597670.1506 | 1140418.0348 | 2597692.8264 | 1140403.8411 | 2597700.4604 | 1140401.7815
41 | 2597532.3196 | 1140369.0563 | 2597574.8753 | 1140366.4817 | 2597596.6235 | 1140359.2248 | 2597610.4132 | 1140349.8924 | 2597619.5962 | 1140337.6716 | 2597618.7656 | 1140318.3514 | 2597604.7323 | 1140296.1575 | 2597576.8173 | 1140265.8431
42 | 2597300.6316 | 1140038.9089 | 2597310.5355 | 1140039.7269 | 2597317.6975 | 1140047.2273 | 2597317.5566 | 1140058.644 | 2597313.4799 | 1140072.0413 | 2597307.8126 | 1140087.9405 | 2597310.0176 | 1140100.8347 | 2597318.5488 | 1140109.724 | 2597335.3212 | 1140115.786 | 2597351.4104 | 1140124.4051 | 2597364.2964 | 1140139.8957 | 2597378.8615 | 1140144.8805 | 2597399.6763 | 1140146.5832 | 2597419.2086 | 1140152.0328 | 2597432.4139 | 1140159.8308 | 2597458.2627 | 1140174.5156 | 2597475.734 | 1140197.2302 | 2597494.1665 | 1140220.5558 | 2597508.187 | 1140229.1874 | 2597534.5956 | 1140241.5044 | 2597556.6074 | 1140256.8138 | 2597576.8173 | 1140265.8431
43 | 2597300.6316 | 1140038.9089 | 2597283.4604 | 1140035.6041 | 2597275.6163 | 1140032.9397 | 2597270.3073 | 1140025.3607 | 2597263.646 | 1140003.342
44 | 2597300.6316 | 1140038.9089 | 2597294.0374 | 1140045.4929 | 2597290.0593 | 1140055.8775 | 2597285.6701 | 1140075.1667 | 2597281.0037 | 1140093.7112 | 2597281.563 | 1140105.8836 | 2597287.0799 | 1140114.3851 | 2597302.0548 | 1140124.1274 | 2597313.6068 | 1140131.1033 | 2597317.1792 | 1140141.2844 | 2597320.2173 | 1140160.2923 | 2597325.4438 | 1140172.9405 | 2597335.082 | 1140181.6626 | 2597346.6337 | 1140188.2383 | 2597349.7889 | 1140194.3176
45 | 2597303.9428 | 1139667.6366 | 2597790.235 | 1139615.7202
46 | 2597253.9933 | 1139980.7577 | 2597303.9428 | 1139667.6366
47 | 2597263.646 | 1140003.342 | 2597259.3569 | 1139990.0042 | 2597253.9933 | 1139980.7577

## bus_geodata
| x | y | coords
0 | 2598103.035 | 1140468.647
1 | 2598089.8483 | 1140507.1356
2 | 2598263.084 | 1140534.7957
3 | 2598096.0861 | 1140531.2559
4 | 2598117.9806 | 1140750.2569
5 | 2598285.5802 | 1140793.8928
6 | 2597921.779 | 1140821.121
7 | 2598301.3615 | 1139554.9857
8 | 2597816.2345 | 1139649.3787
9 | 2598602.9542 | 1141445.8926
10 | 2598236.9875 | 1141538.8808
11 | 2598910.518 | 1141315.21
12 | 2598088.9507 | 1141453.4528
13 | 2598118.0049 | 1141489.383
14 | 2597925.8033 | 1141560.1939
15 | 2598791.5041 | 1141046.298
16 | 2598629.0247 | 1140958.5476
17 | 2598929.0585 | 1141110.2793
18 | 2598596.1006 | 1140971.7731
19 | 2599010.6811 | 1141166.1693
20 | 2598934.2262 | 1141077.4846
21 | 2598610.2545 | 1140973.7595
22 | 2598490.1954 | 1140866.5599
23 | 2599046.4169 | 1141187.6402
24 | 2599089.7113 | 1141032.5243
25 | 2599200.8854 | 1141355.9534
26 | 2599201.4828 | 1141340.7237
27 | 2599336.3157 | 1141178.738
28 | 2599175.8283 | 1141048.4501
29 | 2599082.1113 | 1141025.9907
30 | 2599140.6336 | 1140708.79
31 | 2597924.068 | 1141577.5057
32 | 2597879.1865 | 1140758.673
33 | 2597858.2208 | 1140751.6139
34 | 2597690.2702 | 1140744.9413
35 | 2598080.9185 | 1141014.0528
36 | 2597345.8028 | 1140493.1981
37 | 2597718.9919 | 1140840.0096
38 | 2597532.3196 | 1140369.0563
39 | 2597339.6144 | 1140490.5781
40 | 2597700.4604 | 1140401.7815
41 | 2597576.8173 | 1140265.8431
42 | 2597300.6316 | 1140038.9089
43 | 2598463.9999 | 1140742.3508
44 | 2597790.235 | 1139615.7202
45 | 2597303.9428 | 1139667.6366
46 | 2597349.7889 | 1140194.3176
47 | 2597263.646 | 1140003.342
48 | 2597253.9933 | 1139980.7577
49 | 2598096.0861 | 1140531.2559

## line_std_types
| c_nf_per_km | r_ohm_per_km | x_ohm_per_km | max_i_ka | type | q_mm2 | alpha | voltage_rating
NAYY 4x50 SE | 210 | 0.642 | 0.083 | 0.142 | cs | 50 | 0.00403 | LV
NAYY 4x120 SE | 264 | 0.225 | 0.08 | 0.242 | cs | 120 | 0.00403 | LV
NAYY 4x150 SE | 261 | 0.208 | 0.08 | 0.27 | cs | 150 | 0.00403 | LV
NA2XS2Y 1x95 RM/25 12/20 kV | 216 | 0.313 | 0.132 | 0.252 | cs | 95 | 0.00403 | MV
NA2XS2Y 1x185 RM/25 12/20 kV | 273 | 0.161 | 0.117 | 0.362 | cs | 185 | 0.00403 | MV
NA2XS2Y 1x240 RM/25 12/20 kV | 304 | 0.122 | 0.112 | 0.421 | cs | 240 | 0.00403 | MV
NA2XS2Y 1x95 RM/25 6/10 kV | 315 | 0.313 | 0.123 | 0.249 | cs | 95 | 0.00403 | MV
NA2XS2Y 1x185 RM/25 6/10 kV | 406 | 0.161 | 0.11 | 0.358 | cs | 185 | 0.00403 | MV
NA2XS2Y 1x240 RM/25 6/10 kV | 456 | 0.122 | 0.105 | 0.416 | cs | 240 | 0.00403 | MV
NA2XS2Y 1x150 RM/25 12/20 kV | 250 | 0.206 | 0.116 | 0.319 | cs | 150 | 0.00403 | MV
NA2XS2Y 1x120 RM/25 12/20 kV | 230 | 0.253 | 0.119 | 0.283 | cs | 120 | 0.00403 | MV
NA2XS2Y 1x70 RM/25 12/20 kV | 190 | 0.443 | 0.132 | 0.22 | cs | 70 | 0.00403 | MV
NA2XS2Y 1x150 RM/25 6/10 kV | 360 | 0.206 | 0.11 | 0.315 | cs | 150 | 0.00403 | MV
NA2XS2Y 1x120 RM/25 6/10 kV | 340 | 0.253 | 0.113 | 0.28 | cs | 120 | 0.00403 | MV
NA2XS2Y 1x70 RM/25 6/10 kV | 280 | 0.443 | 0.123 | 0.217 | cs | 70 | 0.00403 | MV
N2XS(FL)2Y 1x120 RM/35 64/110 kV | 112 | 0.153 | 0.166 | 0.366 | cs | 120 | 0.00393 | HV
N2XS(FL)2Y 1x185 RM/35 64/110 kV | 125 | 0.099 | 0.156 | 0.457 | cs | 185 | 0.00393 | HV
N2XS(FL)2Y 1x240 RM/35 64/110 kV | 135 | 0.075 | 0.149 | 0.526 | cs | 240 | 0.00393 | HV
N2XS(FL)2Y 1x300 RM/35 64/110 kV | 144 | 0.06 | 0.144 | 0.588 | cs | 300 | 0.00393 | HV
15-AL1/3-ST1A 0.4 | 11 | 1.8769 | 0.35 | 0.105 | ol | 16 | 0.00403 | LV
24-AL1/4-ST1A 0.4 | 11.25 | 1.2012 | 0.335 | 0.14 | ol | 24 | 0.00403 | LV
48-AL1/8-ST1A 0.4 | 12.2 | 0.5939 | 0.3 | 0.21 | ol | 48 | 0.00403 | LV
94-AL1/15-ST1A 0.4 | 13.2 | 0.306 | 0.29 | 0.35 | ol | 94 | 0.00403 | LV
34-AL1/6-ST1A 10.0 | 9.7 | 0.8342 | 0.36 | 0.17 | ol | 34 | 0.00403 | MV
48-AL1/8-ST1A 10.0 | 10.1 | 0.5939 | 0.35 | 0.21 | ol | 48 | 0.00403 | MV
70-AL1/11-ST1A 10.0 | 10.4 | 0.4132 | 0.339 | 0.29 | ol | 70 | 0.00403 | MV
94-AL1/15-ST1A 10.0 | 10.75 | 0.306 | 0.33 | 0.35 | ol | 94 | 0.00403 | MV
122-AL1/20-ST1A 10.0 | 11.1 | 0.2376 | 0.323 | 0.41 | ol | 122 | 0.00403 | MV
149-AL1/24-ST1A 10.0 | 11.25 | 0.194 | 0.315 | 0.47 | ol | 149 | 0.00403 | MV
34-AL1/6-ST1A 20.0 | 9.15 | 0.8342 | 0.382 | 0.17 | ol | 34 | 0.00403 | MV
48-AL1/8-ST1A 20.0 | 9.5 | 0.5939 | 0.372 | 0.21 | ol | 48 | 0.00403 | MV
70-AL1/11-ST1A 20.0 | 9.7 | 0.4132 | 0.36 | 0.29 | ol | 70 | 0.00403 | MV
94-AL1/15-ST1A 20.0 | 10 | 0.306 | 0.35 | 0.35 | ol | 94 | 0.00403 | MV
122-AL1/20-ST1A 20.0 | 10.3 | 0.2376 | 0.344 | 0.41 | ol | 122 | 0.00403 | MV
149-AL1/24-ST1A 20.0 | 10.5 | 0.194 | 0.337 | 0.47 | ol | 149 | 0.00403 | MV
184-AL1/30-ST1A 20.0 | 10.75 | 0.1571 | 0.33 | 0.535 | ol | 184 | 0.00403 | MV
243-AL1/39-ST1A 20.0 | 11 | 0.1188 | 0.32 | 0.645 | ol | 243 | 0.00403 | MV
48-AL1/8-ST1A 110.0 | 8 | 0.5939 | 0.46 | 0.21 | ol | 48 | 0.00403 | HV
70-AL1/11-ST1A 110.0 | 8.4 | 0.4132 | 0.45 | 0.29 | ol | 70 | 0.00403 | HV
94-AL1/15-ST1A 110.0 | 8.65 | 0.306 | 0.44 | 0.35 | ol | 94 | 0.00403 | HV
122-AL1/20-ST1A 110.0 | 8.5 | 0.2376 | 0.43 | 0.41 | ol | 122 | 0.00403 | HV
149-AL1/24-ST1A 110.0 | 8.75 | 0.194 | 0.41 | 0.47 | ol | 149 | 0.00403 | HV
184-AL1/30-ST1A 110.0 | 8.8 | 0.1571 | 0.4 | 0.535 | ol | 184 | 0.00403 | HV
243-AL1/39-ST1A 110.0 | 9 | 0.1188 | 0.39 | 0.645 | ol | 243 | 0.00403 | HV
305-AL1/39-ST1A 110.0 | 9.2 | 0.0949 | 0.38 | 0.74 | ol | 305 | 0.00403 | HV
490-AL1/64-ST1A 110.0 | 9.75 | 0.059 | 0.37 | 0.96 | ol | 490 | 0.00403 | HV
679-AL1/86-ST1A 110.0 | 9.95 | 0.042 | 0.36 | 1.15 | ol | 679 | 0.00403 | HV
490-AL1/64-ST1A 220.0 | 10 | 0.059 | 0.285 | 0.96 | ol | 490 | 0.00403 | HV
679-AL1/86-ST1A 220.0 | 11.7 | 0.042 | 0.275 | 1.15 | ol | 679 | 0.00403 | HV
490-AL1/64-ST1A 380.0 | 11 | 0.059 | 0.253 | 0.96 | ol | 490 | 0.00403 | HV
679-AL1/86-ST1A 380.0 | 14.6 | 0.042 | 0.25 | 1.15 | ol | 679 | 0.00403 | HV

## trafo_std_types
| i0_percent | pfe_kw | vkr_percent | sn_mva | vn_lv_kv | vn_hv_kv | vk_percent | shift_degree | vector_group | tap_side | tap_neutral | tap_min | tap_max | tap_step_degree | tap_step_percent | tap_phase_shifter
160 MVA 380/110 kV | 0.06 | 60 | 0.25 | 160 | 110 | 380 | 12.2 | 0 | Yy0 | hv | 0 | -9 | 9 | 0 | 1.5 | FALSE
100 MVA 220/110 kV | 0.06 | 55 | 0.26 | 100 | 110 | 220 | 12 | 0 | Yy0 | hv | 0 | -9 | 9 | 0 | 1.5 | FALSE
63 MVA 110/20 kV | 0.04 | 22 | 0.32 | 63 | 20 | 110 | 18 | 150 | YNd5 | hv | 0 | -9 | 9 | 0 | 1.5 | FALSE
40 MVA 110/20 kV | 0.05 | 18 | 0.34 | 40 | 20 | 110 | 16.2 | 150 | YNd5 | hv | 0 | -9 | 9 | 0 | 1.5 | FALSE
25 MVA 110/20 kV | 0.07 | 14 | 0.41 | 25 | 20 | 110 | 12 | 150 | YNd5 | hv | 0 | -9 | 9 | 0 | 1.5 | FALSE
63 MVA 110/10 kV | 0.04 | 22 | 0.32 | 63 | 10 | 110 | 18 | 150 | YNd5 | hv | 0 | -9 | 9 | 0 | 1.5 | FALSE
40 MVA 110/10 kV | 0.05 | 18 | 0.34 | 40 | 10 | 110 | 16.2 | 150 | YNd5 | hv | 0 | -9 | 9 | 0 | 1.5 | FALSE
25 MVA 110/10 kV | 0.07 | 14 | 0.41 | 25 | 10 | 110 | 12 | 150 | YNd5 | hv | 0 | -9 | 9 | 0 | 1.5 | FALSE
0.25 MVA 20/0.4 kV | 0.32 | 0.8 | 1.44 | 0.25 | 0.4 | 20 | 6 | 150 | Yzn5 | hv | 0 | -2 | 2 | 0 | 2.5 | FALSE
0.4 MVA 20/0.4 kV | 0.3375 | 1.35 | 1.425 | 0.4 | 0.4 | 20 | 6 | 150 | Dyn5 | hv | 0 | -2 | 2 | 0 | 2.5 | FALSE
0.63 MVA 20/0.4 kV | 0.2619 | 1.65 | 1.206 | 0.63 | 0.4 | 20 | 6 | 150 | Dyn5 | hv | 0 | -2 | 2 | 0 | 2.5 | FALSE
0.25 MVA 10/0.4 kV | 0.24 | 0.6 | 1.2 | 0.25 | 0.4 | 10 | 4 | 150 | Dyn5 | hv | 0 | -2 | 2 | 0 | 2.5 | FALSE
0.4 MVA 10/0.4 kV | 0.2375 | 0.95 | 1.325 | 0.4 | 0.4 | 10 | 4 | 150 | Dyn5 | hv | 0 | -2 | 2 | 0 | 2.5 | FALSE
0.63 MVA 10/0.4 kV | 0.1873 | 1.18 | 1.0794 | 0.63 | 0.4 | 10 | 4 | 150 | Dyn5 | hv | 0 | -2 | 2 | 0 | 2.5 | FALSE

## trafo3w_std_types
| sn_hv_mva | sn_mv_mva | sn_lv_mva | vn_hv_kv | vn_mv_kv | vn_lv_kv | vk_hv_percent | vk_mv_percent | vk_lv_percent | vkr_hv_percent | vkr_mv_percent | vkr_lv_percent | pfe_kw | i0_percent | shift_mv_degree | shift_lv_degree | vector_group | tap_side | tap_neutral | tap_min | tap_max | tap_step_percent
63/25/38 MVA 110/20/10 kV | 63 | 25 | 38 | 110 | 20 | 10 | 10.4 | 10.4 | 10.4 | 0.28 | 0.32 | 0.35 | 35 | 0.89 | 0 | 0 | YN0yn0yn0 | hv | 0 | -10 | 10 | 1.2
63/25/38 MVA 110/10/10 kV | 63 | 25 | 38 | 110 | 10 | 10 | 10.4 | 10.4 | 10.4 | 0.28 | 0.32 | 0.35 | 35 | 0.89 | 0 | 0 | YN0yn0yn0 | hv | 0 | -10 | 10 | 1.2

## fuse_std_types
| fuse_type | i_rated_a | t_avg | t_min | t_total | x_avg | x_min | x_total
HV 100A | HV 100A | 100 | 0 | [10.0, 3.64, 0.854, 0.281, 0.1, 0.0531, 0.022, 0.01] | [10.0, 4.267, 1.21, 0.403, 0.1, 0.058, 0.022, 0.01] | 0 | [300.0, 350.0, 450.0, 550.0, 700.0, 850.0, 1200.0, 1752.0] | [600.0, 700.0, 900.0, 1150.0, 1665.0, 2000.0, 3000.0, 4313.0]
HV 10A | HV 10A | 10 | 0 | [10.0, 1675.0, 0.344, 0.156, 0.1, 0.0417, 0.0171, 0.01] | [10.0, 1.3, 0.3, 0.155, 0.1, 0.0555, 0.023, 0.01] | 0 | [30.0, 32.0, 35.0, 37.0, 39.0, 50.0, 70.0, 88.0] | [60.0, 70.0, 80.0, 87.0, 94.0, 110.0, 150.0, 216.0]
HV 125A | HV 125A | 125 | 0 | [10.0, 1.82, 0.344, 0.1, 0.0467, 0.0269, 0.01] | [10.0, 2.478, 0.426, 0.1, 0.0427, 0.0211, 0.01] | 0 | [375.0, 500.0, 700.0, 925.0, 1200.0, 1500.0, 2341.0] | [750.0, 1000.0, 1500.0, 2200.0, 3000.0, 4000.0, 5765.0]
HV 160A | HV 160A | 160 | 0 | [10.0, 4.15, 1.03, 0.198, 0.1, 0.051, 0.0172, 0.01] | [10.0, 2.3, 0.734, 0.274, 0.1, 0.046, 0.0177, 0.01] | 0 | [480.0, 550.0, 700.0, 1000.0, 1260.0, 1600.0, 2500.0, 3227.0] | [960.0, 1300.0, 1700.0, 2200.0, 2996.0, 4000.0, 6000.0, 7946.0]
HV 16A | HV 16A | 16 | 0 | [10.0, 0.352, 0.164, 0.1, 0.0649, 0.0342, 0.01] | [10.0, 2.34, 0.722, 0.181, 0.1, 0.055, 0.0296, 0.01] | 0 | [48.0, 60.0, 65.0, 71.0, 80.0, 100.0, 162.0] | [96.0, 110.0, 125.0, 150.0, 168.0, 200.0, 250.0, 398.0]
HV 200A | HV 200A | 200 | 0 | [10.0, 4.267, 1.21, 0.403, 0.1, 0.058, 0.022, 0.01] | [10.0, 3.73, 1.654, 0.328, 0.1, 0.0531, 0.019, 0.01] | 0 | [600.0, 700.0, 900.0, 1150.0, 1665.0, 2000.0, 3000.0, 4313.0] | [1200.0, 1500.0, 1800.0, 2700.0, 3960.0, 5000.0, 7500.0, 10620.0]
HV 20A | HV 20A | 20 | 0 | [10.0, 1.3, 0.3, 0.155, 0.1, 0.0555, 0.023, 0.01] | [10.0, 1.3, 0.161, 0.1, 0.0611, 0.0399, 0.0141, 0.01] | 0 | [60.0, 70.0, 80.0, 87.0, 94.0, 110.0, 150.0, 216.0] | [120.0, 150.0, 200.0, 223.0, 260.0, 300.0, 450.0, 532.0]
HV 25A | HV 25A | 25 | 0 | [10.0, 2.512, 0.833, 0.299, 0.1, 0.0372, 0.0223, 0.01] | [10.0, 3.125, 0.597, 0.198, 0.1, 0.0378, 0.022, 0.01] | 0 | [75.0, 82.0, 90.0, 100.0, 124.0, 170.0, 200.0, 289.0] | [150.0, 170.0, 210.0, 250.0, 294.0, 400.0, 500.0, 711.0]
HV 31.5A | HV 31.5A | 31.5 | 0 | [10.0, 2.34, 0.722, 0.181, 0.1, 0.055, 0.0296, 0.01] | [10.0, 2.84, 0.368, 0.164, 0.1, 0.0621, 0.0378, 0.0195, 0.01] | 0 | [95.0, 110.0, 125.0, 150.0, 165.0, 200.0, 250.0, 390.0] | [189.0, 220.0, 300.0, 350.0, 393.0, 450.0, 530.0, 700.0, 960.0]
HV 40A | HV 40A | 40 | 0 | [10.0, 1.3, 0.161, 0.1, 0.0611, 0.0399, 0.0141, 0.01] | [10.0, 2.05, 0.369, 0.198, 0.1, 0.051, 0.0298, 0.01] | 0 | [120.0, 150.0, 200.0, 223.0, 260.0, 300.0, 450.0, 532.0] | [240.0, 300.0, 400.0, 450.0, 530.0, 650.0, 800.0, 1311.0]
HV 50A | HV 50A | 50 | 0 | [10.0, 3.215, 0.597, 0.198, 0.1, 0.0378, 0.022, 0.01] | [10.0, 3.64, 0.854, 0.281, 0.1, 0.0531, 0.022, 0.01] | 0 | [150.0, 170.0, 210.0, 250.0, 294.0, 400.0, 500.0, 711.0] | [300.0, 350.0, 450.0, 550.0, 700.0, 850.0, 1200.0, 1752.0]
HV 6.3A | HV 6.3A | 6.3 | 0 | [10.0, 1.39, 0.344, 0.168, 0.1, 0.056, 0.0263, 0.01] | [10.0, 1.711, 0.516, 0.198, 0.1, 0.0634, 0.0303, 0.01] | 0 | [19.0, 19.5, 20.4, 20.8, 22.0, 25.0, 32.0, 48.0] | [38.0, 40.0, 43.0, 48.0, 53.0, 60.0, 75.0, 118.0]
HV 63A | HV 63A | 63 | 0 | [10.0, 2.84, 0.368, 0.164, 0.1, 0.0621, 0.0378, 0.0195, 0.01] | [10.0, 1.82, 0.344, 0.1, 0.0467, 0.0269, 0.01] | 0 | [189.0, 220.0, 300.0, 350.0, 393.0, 450.0, 530.0, 700.0, 961.0] | [378.0, 500.0, 700.0, 934.0, 1200.0, 1500.0, 2366.0]
HV 80A | HV 80A | 80 | 0 | [10.0, 2.05, 0.369, 0.198, 0.1, 0.051, 0.0298, 0.01] | [10.0, 4.15, 1.03, 0.198, 0.1, 0.051, 0.0172, 0.01] | 0 | [240.0, 300.0, 400.0, 450.0, 530.0, 650.0, 800.0, 1311.0] | [480.0, 550.0, 700.0, 1000.0, 1260.0, 1600.0, 2500.0, 3227.0]
Siemens NH-1-100 | Siemens NH-1-100 | 100 | [5400.0, 2000.0, 400.0, 20.0, 1.0, 0.2, 0.012, 0.004] | 0 | 0 | [150.0, 190.0, 250.0, 430.0, 900.0, 1250.0, 2700.0, 3600.0] | 0 | 0
Siemens NH-1-125 | Siemens NH-1-125 | 125 | [4800.0, 120.0, 7.0, 0.1, 0.004] | 0 | 0 | [180.0, 400.0, 740.0, 2000.0, 4250.0] | 0 | 0
Siemens NH-1-16 | Siemens NH-1-16 | 16 | [4000.0, 400.0, 2.0, 0.1, 0.04, 0.01] | 0 | 0 | [26.0, 35.0, 75.0, 150.0, 200.0, 300.0] | 0 | 0
Siemens NH-1-160 | Siemens NH-1-160 | 160 | [4800.0, 120.0, 7.0, 0.1, 0.004] | 0 | 0 | [210.0, 500.0, 900.0, 2300.0, 5000.0] | 0 | 0
Siemens NH-1-25 | Siemens NH-1-25 | 25 | [4000.0, 1000.0, 10.0, 0.2, 0.02, 0.01] | 0 | 0 | [40.0, 50.0, 100.0, 210.0, 400.0, 500.0] | 0 | 0
Siemens NH-1-50 | Siemens NH-1-50 | 50 | [4000.0, 40.0, 4.0, 1.0, 0.02, 0.01] | 0 | 0 | [86.0, 200.0, 300.0, 400.0, 1000.0, 1280.0] | 0 | 0
Siemens NH-1-63 | Siemens NH-1-63 | 63 | [4000.0, 100.0, 10.0, 2.0, 0.04, 0.01] | 0 | 0 | [100.0, 200.0, 300.0, 400.0, 1000.0, 1500.0] | 0 | 0
Siemens NH-1-80 | Siemens NH-1-80 | 80 | [4800.0, 120.0, 7.0, 0.1, 0.01] | 0 | 0 | [150.58, 250.0, 450.0, 1150.0, 2470.0] | 0 | 0
Siemens NH-2-1000 | Siemens NH-2-1000 | 1000 | [4800.0, 120.0, 7.0, 0.1, 0.004] | 0 | 0 | [1900.0, 3500.0, 8400.0, 24000.0, 52000.0] | 0 | 0
Siemens NH-2-200 | Siemens NH-2-200 | 200 | [4800.0, 120.0, 7.0, 0.1, 0.004] | 0 | 0 | [280.0, 650.0, 1200.0, 3000.0, 7000.0] | 0 | 0
Siemens NH-2-224 | Siemens NH-2-224 | 224 | [4800.0, 120.0, 7.0, 0.2, 0.04, 0.004] | 0 | 0 | [400.0, 750.0, 1453.0, 3025.0, 4315.0, 7600.0] | 0 | 0
Siemens NH-2-250 | Siemens NH-2-250 | 250 | [4800.0, 120.0, 7.0, 0.1, 0.004] | 0 | 0 | [450.0, 800.0, 1650.0, 4000.0, 8500.0] | 0 | 0
Siemens NH-2-315 | Siemens NH-2-315 | 315 | [4800.0, 120.0, 7.0, 0.1, 0.004] | 0 | 0 | [550.0, 920.0, 1900.0, 5000.0, 11000.0] | 0 | 0
Siemens NH-2-355 | Siemens NH-2-355 | 355 | [4800.0, 120.0, 6.0, 0.1, 0.004] | 0 | 0 | [650.0, 1116.27, 2350.0, 5840.0, 12790.0] | 0 | 0
Siemens NH-2-400 | Siemens NH-2-400 | 400 | [4800.0, 120.0, 7.0, 0.1, 0.004] | 0 | 0 | [720.0, 1350.0, 2800.0, 6500.0, 15000.0] | 0 | 0
Siemens NH-2-425 | Siemens NH-2-425 | 425 | [4800.0, 120.0, 7.0, 0.1, 0.004] | 0 | 0 | [850.0, 1500.0, 3050.0, 7500.0, 16500.0] | 0 | 0
Siemens NH-2-630 | Siemens NH-2-630 | 630 | [4800.0, 120.0, 7.0, 0.1, 0.004] | 0 | 0 | [1200.0, 2000.0, 4800.0, 12000.0, 26000.0] | 0 | 0

## dtypes
| element | column | dtype
0 | bus | name | object
1 | bus | vn_kv | float64
2 | bus | type | object
3 | bus | zone | object
4 | bus | in_service | bool
5 | load | name | object
6 | load | bus | uint32
7 | load | p_mw | float64
8 | load | q_mvar | float64
9 | load | const_z_percent | float64
10 | load | const_i_percent | float64
11 | load | sn_mva | float64
12 | load | scaling | float64
13 | load | in_service | bool
14 | load | type | object
15 | ext_grid | name | object
16 | ext_grid | bus | uint32
17 | ext_grid | vm_pu | float64
18 | ext_grid | va_degree | float64
19 | ext_grid | slack_weight | float64
20 | ext_grid | in_service | bool
21 | line | name | object
22 | line | std_type | object
23 | line | from_bus | uint32
24 | line | to_bus | uint32
25 | line | length_km | float64
26 | line | r_ohm_per_km | float64
27 | line | x_ohm_per_km | float64
28 | line | c_nf_per_km | float64
29 | line | g_us_per_km | float64
30 | line | max_i_ka | float64
31 | line | df | float64
32 | line | parallel | uint32
33 | line | type | object
34 | line | in_service | bool
35 | trafo | name | object
36 | trafo | std_type | object
37 | trafo | hv_bus | uint32
38 | trafo | lv_bus | uint32
39 | trafo | sn_mva | float64
40 | trafo | vn_hv_kv | float64
41 | trafo | vn_lv_kv | float64
42 | trafo | vk_percent | float64
43 | trafo | vkr_percent | float64
44 | trafo | pfe_kw | float64
45 | trafo | i0_percent | float64
46 | trafo | shift_degree | float64
47 | trafo | tap_side | object
48 | trafo | tap_neutral | int32
49 | trafo | tap_min | int32
50 | trafo | tap_max | int32
51 | trafo | tap_step_percent | float64
52 | trafo | tap_step_degree | float64
53 | trafo | tap_pos | int32
54 | trafo | tap_phase_shifter | bool
55 | trafo | parallel | uint32
56 | trafo | df | float64
57 | trafo | in_service | bool
58 | line_geodata | coords | object
59 | bus_geodata | x | float64
60 | bus_geodata | y | float64
61 | bus_geodata | coords | object

## parameters
| version | format_version | converged | OPF_converged | name | f_hz | sn_mva
0 | 2.14.6 | 2.14.0 | FALSE | FALSE |  | 50 | 1