## bus
| name | vn_kv | type | zone | in_service
0 | bus_LV_792-3_3_3_node_13 | 0.4 | n |  | TRUE
1 | bus_LV_792-3_3_3_node_14 | 0.4 | n |  | TRUE
2 | bus_LV_792-3_3_3_node_15 | 0.4 | n |  | TRUE
3 | bus_LV_792-3_3_3_node_16 | 0.4 | n |  | TRUE
4 | bus_LV_792-3_3_3_node_17 | 0.4 | n |  | TRUE
5 | bus_LV_792-3_3_3_node_21 | 0.4 | n |  | TRUE
6 | bus_LV_792-3_3_3_node_18 | 0.4 | n |  | TRUE
7 | bus_LV_792-3_3_3_node_25 | 0.4 | n |  | TRUE
8 | bus_LV_792-3_3_3_node_28 | 0.4 | n |  | TRUE
9 | bus_LV_792-3_3_3_node_19 | 0.4 | n |  | TRUE
10 | bus_LV_792-3_3_3_node_24 | 0.4 | n |  | TRUE
11 | bus_LV_792-3_3_3_node_20 | 0.4 | n |  | TRUE
12 | bus_LV_792-3_3_3_node_27 | 0.4 | n |  | TRUE
13 | bus_LV_792-3_3_3_node_22 | 0.4 | n |  | TRUE
14 | bus_LV_792-3_3_3_node_304 | 0.4 | n |  | TRUE
15 | bus_LV_792-3_3_3_node_29 | 0.4 | n |  | TRUE
16 | bus_LV_792-3_3_3_node_30 | 0.4 | n |  | TRUE
17 | bus_LV_792-3_3_3_node_31 | 0.4 | n |  | TRUE
18 | bus_LV_792-3_3_3_node_77 | 0.4 | n |  | TRUE
19 | bus_LV_792-3_3_3_node_58 | 0.4 | n |  | TRUE
20 | bus_LV_792-3_3_3_node_59 | 0.4 | n |  | TRUE
21 | bus_LV_792-3_3_3_node_60 | 0.4 | n |  | TRUE
22 | bus_LV_792-3_3_3_node_61 | 0.4 | n |  | TRUE
23 | bus_LV_792-3_3_3_node_62 | 0.4 | n |  | TRUE
24 | bus_LV_792-3_3_3_node_78 | 0.4 | n |  | TRUE
25 | bus_LV_792-3_3_3_node_79 | 0.4 | n |  | TRUE
26 | bus_LV_792-3_3_3_node_74 | 0.4 | n |  | TRUE
27 | bus_LV_792-3_3_3_node_75 | 0.4 | n |  | TRUE
28 | bus_LV_792-3_3_3_node_76 | 0.4 | n |  | TRUE
29 | bus_LV_792-3_3_3_node_306 | 0.4 | n |  | TRUE
30 | bus_LV_792-3_3_3_node_89 | 0.4 | n |  | TRUE
31 | bus_LV_792-3_3_3_node_90 | 0.4 | n |  | TRUE
32 | bus_LV_792-3_3_3_node_87 | 0.4 | n |  | TRUE
33 | bus_LV_792-3_3_3_node_82 | 0.4 | n |  | TRUE
34 | bus_LV_792-3_3_3_node_80 | 0.4 | n |  | TRUE
35 | bus_LV_792-3_3_3_node_81 | 0.4 | n |  | TRUE
36 | bus_LV_792-3_3_3_node_83 | 0.4 | n |  | TRUE
37 | bus_LV_792-3_3_3_node_84 | 0.4 | n |  | TRUE
38 | bus_LV_792-3_3_3_node_85 | 0.4 | n |  | TRUE
39 | bus_LV_792-3_3_3_node_86 | 0.4 | n |  | TRUE
40 | bus_LV_792-3_3_3_node_88 | 0.4 | n |  | TRUE
41 | bus_LV_792-3_3_3_node_96 | 0.4 | n |  | TRUE
42 | bus_LV_792-3_3_3_node_103 | 0.4 | n |  | TRUE
43 | bus_LV_792-3_3_3_node_295 | 0.4 | n |  | TRUE
44 | bus_LV_792-3_3_3_node_307 | 0.4 | n |  | TRUE
45 | bus_LV_792-3_3_3_node_91 | 0.4 | n |  | TRUE
46 | bus_LV_792-3_3_3_node_92 | 0.4 | n |  | TRUE
47 | bus_LV_792-3_3_3_node_93 | 0.4 | n |  | TRUE
48 | bus_LV_792-3_3_3_node_94 | 0.4 | n |  | TRUE
49 | bus_LV_792-3_3_3_node_95 | 0.4 | n |  | TRUE
50 | bus_LV_792-3_3_3_node_97 | 0.4 | n |  | TRUE
51 | bus_LV_792-3_3_3_node_108 | 0.4 | n |  | TRUE
52 | bus_LV_792-3_3_3_node_98 | 0.4 | n |  | TRUE
53 | bus_LV_792-3_3_3_node_99 | 0.4 | n |  | TRUE
54 | bus_LV_792-3_3_3_node_100 | 0.4 | n |  | TRUE
55 | bus_LV_792-3_3_3_node_194 | 0.4 | n |  | TRUE
56 | bus_LV_792-3_3_3_node_101 | 0.4 | n |  | TRUE
57 | bus_LV_792-3_3_3_node_102 | 0.4 | n |  | TRUE
58 | bus_LV_792-3_3_3_node_104 | 0.4 | n |  | TRUE
59 | bus_LV_792-3_3_3_node_105 | 0.4 | n |  | TRUE
60 | bus_LV_792-3_3_3_node_106 | 0.4 | n |  | TRUE
61 | bus_LV_792-3_3_3_node_107 | 0.4 | n |  | TRUE
62 | bus_LV_792-3_3_3_node_135 | 0.4 | n |  | TRUE
63 | bus_LV_792-3_3_3_node_109 | 0.4 | n |  | TRUE
64 | bus_LV_792-3_3_3_node_110 | 0.4 | n |  | TRUE
65 | bus_LV_792-3_3_3_node_111 | 0.4 | n |  | TRUE
66 | bus_LV_792-3_3_3_node_112 | 0.4 | n |  | TRUE
67 | bus_LV_792-3_3_3_node_113 | 0.4 | n |  | TRUE
68 | bus_LV_792-3_3_3_node_114 | 0.4 | n |  | TRUE
69 | bus_LV_792-3_3_3_node_166 | 0.4 | n |  | TRUE
70 | bus_LV_792-3_3_3_node_154 | 0.4 | n |  | TRUE
71 | bus_LV_792-3_3_3_node_164 | 0.4 | n |  | TRUE
72 | bus_LV_792-3_3_3_node_170 | 0.4 | n |  | TRUE
73 | bus_LV_792-3_3_3_node_117 | 0.4 | n |  | TRUE
74 | bus_LV_792-3_3_3_node_118 | 0.4 | n |  | TRUE
75 | bus_LV_792-3_3_3_node_167 | 0.4 | n |  | TRUE
76 | bus_LV_792-3_3_3_node_122 | 0.4 | n |  | TRUE
77 | bus_LV_792-3_3_3_node_171 | 0.4 | n |  | TRUE
78 | bus_LV_792-3_3_3_node_136 | 0.4 | n |  | TRUE
79 | bus_LV_792-3_3_3_node_137 | 0.4 | n |  | TRUE
80 | bus_LV_792-3_3_3_node_138 | 0.4 | n |  | TRUE
81 | bus_LV_792-3_3_3_node_176 | 0.4 | n |  | TRUE
82 | bus_LV_792-3_3_3_node_162 | 0.4 | n |  | TRUE
83 | bus_LV_792-3_3_3_node_163 | 0.4 | n |  | TRUE
84 | bus_LV_792-3_3_3_node_165 | 0.4 | n |  | TRUE
85 | bus_LV_792-3_3_3_node_193 | 0.4 | n |  | TRUE
86 | bus_LV_792-3_3_3_node_168 | 0.4 | n |  | TRUE
87 | bus_LV_792-3_3_3_node_175 | 0.4 | n |  | TRUE
88 | bus_LV_792-3_3_3_node_173 | 0.4 | n |  | TRUE
89 | bus_LV_792-3_3_3_node_174 | 0.4 | n |  | TRUE
90 | bus_LV_792-3_3_3_node_280 | 0.4 | n |  | TRUE
91 | bus_LV_792-3_3_3_node_285 | 0.4 | n |  | TRUE
92 | bus_LV_792-3_3_3_node_198 | 0.4 | n |  | TRUE
93 | bus_LV_792-3_3_3_node_195 | 0.4 | n |  | TRUE
94 | bus_LV_792-3_3_3_node_196 | 0.4 | n |  | TRUE
95 | bus_LV_792-3_3_3_node_197 | 0.4 | n |  | TRUE
96 | bus_LV_792-3_3_3_node_276 | 0.4 | n |  | TRUE
97 | bus_LV_792-3_3_3_node_277 | 0.4 | n |  | TRUE
98 | bus_LV_792-3_3_3_node_278 | 0.4 | n |  | TRUE
99 | bus_LV_792-3_3_3_node_279 | 0.4 | n |  | TRUE
100 | bus_LV_792-3_3_3_node_281 | 0.4 | n |  | TRUE
101 | bus_LV_792-3_3_3_node_282 | 0.4 | n |  | TRUE
102 | bus_LV_792-3_3_3_node_286 | 0.4 | n |  | TRUE
103 | bus_LV_792-3_3_3_node_296 | 0.4 | n |  | TRUE
104 | bus_LV_792-3_3_3_node_297 | 0.4 | n |  | TRUE
105 | bus_LV_792-3_3_3_node_299 | 0.4 | n |  | TRUE
106 | bus_LV_792-3_3_3_node_298 | 0.4 | n |  | TRUE
107 | bus_LV_792-3_3_3_node_300 | 0.4 | n |  | TRUE
108 | bus_LV_792-3_3_3_node_301 | 0.4 | n |  | TRUE
109 | bus_LV_792-3_3_3_node_302 | 0.4 | n |  | TRUE
110 | bus_LV_792-3_3_3_node_303 | 0.4 | n |  | TRUE
111 | bus_LV_792-3_3_3_node_305 | 0.4 | n |  | TRUE
112 | bus_MV_0_node_304 | 20 | n |  | TRUE

## load
| name | bus | p_mw | q_mvar | const_z_percent | const_i_percent | sn_mva | scaling | in_service | type
0 | LV_792-3_3_3_load_13 | 0 | 0.00023708 | 5.9418e-05 | 0 | 0 |  | 1 | TRUE | wye
1 | LV_792-3_3_3_load_14 | 1 | 0.0010637 | 0.0002666 | 0 | 0 |  | 1 | TRUE | wye
2 | LV_792-3_3_3_load_16 | 3 | 0.0060153 | 0.0015076 | 0 | 0 |  | 1 | TRUE | wye
3 | LV_792-3_3_3_load_17 | 4 | 0.00012202 | 3.058e-05 | 0 | 0 |  | 1 | TRUE | wye
4 | LV_792-3_3_3_load_21 | 5 | 0.00052172 | 0.00013076 | 0 | 0 |  | 1 | TRUE | wye
5 | LV_792-3_3_3_load_18 | 6 | 0.00024564 | 6.1563e-05 | 0 | 0 |  | 1 | TRUE | wye
6 | LV_792-3_3_3_load_25 | 7 | 0.00053315 | 0.00013362 | 0 | 0 |  | 1 | TRUE | wye
7 | LV_792-3_3_3_load_28 | 8 | 0.00019832 | 4.9703e-05 | 0 | 0 |  | 1 | TRUE | wye
8 | LV_792-3_3_3_load_19 | 9 | 0.0001327 | 3.3258e-05 | 0 | 0 |  | 1 | TRUE | wye
9 | LV_792-3_3_3_load_24 | 10 | 0.00041548 | 0.00010413 | 0 | 0 |  | 1 | TRUE | wye
10 | LV_792-3_3_3_load_20 | 11 | 0.00043392 | 0.00010875 | 0 | 0 |  | 1 | TRUE | wye
11 | LV_792-3_3_3_load_27 | 12 | 0.00078862 | 0.00019765 | 0 | 0 |  | 1 | TRUE | wye
12 | LV_792-3_3_3_load_22 | 13 | 0.00029511 | 7.3962e-05 | 0 | 0 |  | 1 | TRUE | wye
13 | LV_792-3_3_3_load_304 | 14 | 0.00060821 | 0.00015243 | 0 | 0 |  | 1 | TRUE | wye
14 | LV_792-3_3_3_load_29 | 15 | 0.00020549 | 5.15e-05 | 0 | 0 |  | 1 | TRUE | wye
15 | LV_792-3_3_3_load_30 | 16 | 0.00022674 | 5.6825e-05 | 0 | 0 |  | 1 | TRUE | wye
16 | LV_792-3_3_3_load_31 | 17 | 0.00020397 | 5.112e-05 | 0 | 0 |  | 1 | TRUE | wye
17 | LV_792-3_3_3_load_77 | 18 | 0.00021087 | 5.2848e-05 | 0 | 0 |  | 1 | TRUE | wye
18 | LV_792-3_3_3_load_58 | 19 | 5.141e-05 | 1.2885e-05 | 0 | 0 |  | 1 | TRUE | wye
19 | LV_792-3_3_3_load_59 | 20 | 0.0001399 | 3.5062e-05 | 0 | 0 |  | 1 | TRUE | wye
20 | LV_792-3_3_3_load_60 | 21 | 0.000199 | 4.9875e-05 | 0 | 0 |  | 1 | TRUE | wye
21 | LV_792-3_3_3_load_61 | 22 | 0.00013183 | 3.304e-05 | 0 | 0 |  | 1 | TRUE | wye
22 | LV_792-3_3_3_load_74 | 26 | 0.00084129 | 0.00021085 | 0 | 0 |  | 1 | TRUE | wye
23 | LV_792-3_3_3_load_76 | 28 | 0.0028176 | 0.00070615 | 0 | 0 |  | 1 | TRUE | wye
24 | LV_792-3_3_3_load_306 | 29 | 0.00084624 | 0.00021209 | 0 | 0 |  | 1 | TRUE | wye
25 | LV_792-3_3_3_load_89 | 30 | 0.00023349 | 5.8519e-05 | 0 | 0 |  | 1 | TRUE | wye
26 | LV_792-3_3_3_load_87 | 32 | 0.00017149 | 4.298e-05 | 0 | 0 |  | 1 | TRUE | wye
27 | LV_792-3_3_3_load_80 | 34 | 0.00010649 | 2.6689e-05 | 0 | 0 |  | 1 | TRUE | wye
28 | LV_792-3_3_3_load_81 | 35 | 0.00012428 | 3.1147e-05 | 0 | 0 |  | 1 | TRUE | wye
29 | LV_792-3_3_3_load_84 | 37 | 0.00023913 | 5.9931e-05 | 0 | 0 |  | 1 | TRUE | wye
30 | LV_792-3_3_3_load_86 | 39 | 0.00014159 | 3.5486e-05 | 0 | 0 |  | 1 | TRUE | wye
31 | LV_792-3_3_3_load_88 | 40 | 0.00022745 | 5.7003e-05 | 0 | 0 |  | 1 | TRUE | wye
32 | LV_792-3_3_3_load_103 | 42 | 0.00010822 | 2.7121e-05 | 0 | 0 |  | 1 | TRUE | wye
33 | LV_792-3_3_3_load_295 | 43 | 0.00038309 | 9.6011e-05 | 0 | 0 |  | 1 | TRUE | wye
34 | LV_792-3_3_3_load_307 | 44 | 0.00021747 | 5.4502e-05 | 0 | 0 |  | 1 | TRUE | wye
35 | LV_792-3_3_3_load_91 | 45 | 5.0514e-05 | 1.266e-05 | 0 | 0 |  | 1 | TRUE | wye
36 | LV_792-3_3_3_load_92 | 46 | 6.5635e-05 | 1.645e-05 | 0 | 0 |  | 1 | TRUE | wye
37 | LV_792-3_3_3_load_93 | 47 | 0.00093121 | 0.00023338 | 0 | 0 |  | 1 | TRUE | wye
38 | LV_792-3_3_3_load_94 | 48 | 4.0007e-05 | 1.0027e-05 | 0 | 0 |  | 1 | TRUE | wye
39 | LV_792-3_3_3_load_97 | 50 | 0.00070804 | 0.00017745 | 0 | 0 |  | 1 | TRUE | wye
40 | LV_792-3_3_3_load_108 | 51 | 0.00019076 | 4.7809e-05 | 0 | 0 |  | 1 | TRUE | wye
41 | LV_792-3_3_3_load_98 | 52 | 0.00017772 | 4.4542e-05 | 0 | 0 |  | 1 | TRUE | wye
42 | LV_792-3_3_3_load_99 | 53 | 0.00010681 | 2.6769e-05 | 0 | 0 |  | 1 | TRUE | wye
43 | LV_792-3_3_3_load_194 | 55 | 3.7895e-05 | 9.4974e-06 | 0 | 0 |  | 1 | TRUE | wye
44 | LV_792-3_3_3_load_101 | 56 | 5.7547e-05 | 1.4423e-05 | 0 | 0 |  | 1 | TRUE | wye
45 | LV_792-3_3_3_load_102 | 57 | 3.0161e-05 | 7.5592e-06 | 0 | 0 |  | 1 | TRUE | wye
46 | LV_792-3_3_3_load_104 | 58 | 0.00010291 | 2.579e-05 | 0 | 0 |  | 1 | TRUE | wye
47 | LV_792-3_3_3_load_106 | 60 | 0.00022033 | 5.5219e-05 | 0 | 0 |  | 1 | TRUE | wye
48 | LV_792-3_3_3_load_107 | 61 | 0.00012715 | 3.1867e-05 | 0 | 0 |  | 1 | TRUE | wye
49 | LV_792-3_3_3_load_135 | 62 | 3.7098e-05 | 9.2976e-06 | 0 | 0 |  | 1 | TRUE | wye
50 | LV_792-3_3_3_load_109 | 63 | 4.3953e-05 | 1.1016e-05 | 0 | 0 |  | 1 | TRUE | wye
51 | LV_792-3_3_3_load_114 | 68 | 7.5476e-05 | 1.8916e-05 | 0 | 0 |  | 1 | TRUE | wye
52 | LV_792-3_3_3_load_166 | 69 | 4.1808e-05 | 1.0478e-05 | 0 | 0 |  | 1 | TRUE | wye
53 | LV_792-3_3_3_load_154 | 70 | 8.2786e-05 | 2.0748e-05 | 0 | 0 |  | 1 | TRUE | wye
54 | LV_792-3_3_3_load_164 | 71 | 9.4091e-05 | 2.3581e-05 | 0 | 0 |  | 1 | TRUE | wye
55 | LV_792-3_3_3_load_170 | 72 | 6.9423e-05 | 1.7399e-05 | 0 | 0 |  | 1 | TRUE | wye
56 | LV_792-3_3_3_load_117 | 73 | 3.4678e-05 | 8.691e-06 | 0 | 0 |  | 1 | TRUE | wye
57 | LV_792-3_3_3_load_167 | 75 | 2.947e-05 | 7.3858e-06 | 0 | 0 |  | 1 | TRUE | wye
58 | LV_792-3_3_3_load_122 | 76 | 0.00013103 | 3.284e-05 | 0 | 0 |  | 1 | TRUE | wye
59 | LV_792-3_3_3_load_171 | 77 | 0.00016511 | 4.1381e-05 | 0 | 0 |  | 1 | TRUE | wye
60 | LV_792-3_3_3_load_137 | 79 | 4.006e-05 | 1.004e-05 | 0 | 0 |  | 1 | TRUE | wye
61 | LV_792-3_3_3_load_176 | 81 | 9.9103e-05 | 2.4837e-05 | 0 | 0 |  | 1 | TRUE | wye
62 | LV_792-3_3_3_load_163 | 83 | 4.299e-05 | 1.0774e-05 | 0 | 0 |  | 1 | TRUE | wye
63 | LV_792-3_3_3_load_165 | 84 | 4.7977e-05 | 1.2024e-05 | 0 | 0 |  | 1 | TRUE | wye
64 | LV_792-3_3_3_load_168 | 86 | 0.00015811 | 3.9627e-05 | 0 | 0 |  | 1 | TRUE | wye
65 | LV_792-3_3_3_load_175 | 87 | 4.0974e-05 | 1.0269e-05 | 0 | 0 |  | 1 | TRUE | wye
66 | LV_792-3_3_3_load_285 | 91 | 0.0005303 | 0.0001329 | 0 | 0 |  | 1 | TRUE | wye
67 | LV_792-3_3_3_load_198 | 92 | 4.9014e-05 | 1.2284e-05 | 0 | 0 |  | 1 | TRUE | wye
68 | LV_792-3_3_3_load_196 | 94 | 0.00013446 | 3.37e-05 | 0 | 0 |  | 1 | TRUE | wye
69 | LV_792-3_3_3_load_197 | 95 | 7.3802e-05 | 1.8496e-05 | 0 | 0 |  | 1 | TRUE | wye
70 | LV_792-3_3_3_load_276 | 96 | 0.00089585 | 0.00022452 | 0 | 0 |  | 1 | TRUE | wye
71 | LV_792-3_3_3_load_277 | 97 | 0.00094142 | 0.00023594 | 0 | 0 |  | 1 | TRUE | wye
72 | LV_792-3_3_3_load_278 | 98 | 0.00034355 | 8.6103e-05 | 0 | 0 |  | 1 | TRUE | wye
73 | LV_792-3_3_3_load_279 | 99 | 0.00043893 | 0.00011001 | 0 | 0 |  | 1 | TRUE | wye
74 | LV_792-3_3_3_load_282 | 101 | 0.000357 | 8.9473e-05 | 0 | 0 |  | 1 | TRUE | wye
75 | LV_792-3_3_3_load_286 | 102 | 0.0012874 | 0.00032264 | 0 | 0 |  | 1 | TRUE | wye
76 | LV_792-3_3_3_load_296 | 103 | 0.00011209 | 2.8092e-05 | 0 | 0 |  | 1 | TRUE | wye
77 | LV_792-3_3_3_load_297 | 104 | 0.00026808 | 6.7188e-05 | 0 | 0 |  | 1 | TRUE | wye
78 | LV_792-3_3_3_load_299 | 105 | 0.000599 | 0.00015012 | 0 | 0 |  | 1 | TRUE | wye
79 | LV_792-3_3_3_load_298 | 106 | 0.00025022 | 6.2711e-05 | 0 | 0 |  | 1 | TRUE | wye
80 | LV_792-3_3_3_load_301 | 108 | 0.00011685 | 2.9285e-05 | 0 | 0 |  | 1 | TRUE | wye
81 | LV_792-3_3_3_load_302 | 109 | 0.00051883 | 0.00013003 | 0 | 0 |  | 1 | TRUE | wye
82 | LV_792-3_3_3_load_303 | 110 | 0.00020031 | 5.0202e-05 | 0 | 0 |  | 1 | TRUE | wye
83 | LV_792-3_3_3_load_305 | 111 | 0.00039683 | 9.9456e-05 | 0 | 0 |  | 1 | TRUE | wye

## ext_grid
| name | bus | vm_pu | va_degree | slack_weight | in_service
0 |  | 14 | 1 | 0 | 1 | TRUE

## line
| name | std_type | from_bus | to_bus | length_km | r_ohm_per_km | x_ohm_per_km | c_nf_per_km | g_us_per_km | max_i_ka | df | parallel | type | in_service
0 | LV_792-3_3_3_line_0 | NAYY 4x150 SE | 0 | 1 | 0.076962 | 0.208 | 0.08 | 261 | 0 | 0.27 | 1 | 1 | cs | TRUE
1 | LV_792-3_3_3_line_1 | NAYY 4x150 SE | 1 | 2 | 0.1793 | 0.208 | 0.08 | 261 | 0 | 0.27 | 1 | 1 | cs | TRUE
2 | LV_792-3_3_3_line_2 | NAYY 4x150 SE | 2 | 3 | 0.083407 | 0.208 | 0.08 | 261 | 0 | 0.27 | 1 | 1 | cs | TRUE
3 | LV_792-3_3_3_line_3 | NAYY 4x150 SE | 2 | 4 | 0.069646 | 0.208 | 0.08 | 261 | 0 | 0.27 | 1 | 1 | cs | TRUE
4 | LV_792-3_3_3_line_4 | NAYY 4x150 SE | 3 | 5 | 0.024239 | 0.208 | 0.08 | 261 | 0 | 0.27 | 1 | 1 | cs | TRUE
5 | LV_792-3_3_3_line_5 | NAYY 4x150 SE | 4 | 6 | 0.0058313 | 0.208 | 0.08 | 261 | 0 | 0.27 | 1 | 1 | cs | TRUE
6 | LV_792-3_3_3_line_6 | NAYY 4x150 SE | 4 | 7 | 0.12075 | 0.208 | 0.08 | 261 | 0 | 0.27 | 1 | 1 | cs | TRUE
7 | LV_792-3_3_3_line_7 | NAYY 4x150 SE | 4 | 8 | 0.2162 | 0.208 | 0.08 | 261 | 0 | 0.27 | 1 | 1 | cs | TRUE
8 | LV_792-3_3_3_line_8 | NAYY 4x150 SE | 6 | 9 | 0.14901 | 0.208 | 0.08 | 261 | 0 | 0.27 | 1 | 1 | cs | TRUE
9 | LV_792-3_3_3_line_9 | NAYY 4x150 SE | 6 | 10 | 0.09098 | 0.208 | 0.08 | 261 | 0 | 0.27 | 1 | 1 | cs | TRUE
10 | LV_792-3_3_3_line_10 | NAYY 4x150 SE | 8 | 15 | 0.14431 | 0.208 | 0.08 | 261 | 0 | 0.27 | 1 | 1 | cs | TRUE
11 | LV_792-3_3_3_line_11 | NAYY 4x150 SE | 9 | 11 | 0.01196 | 0.208 | 0.08 | 261 | 0 | 0.27 | 1 | 1 | cs | TRUE
12 | LV_792-3_3_3_line_12 | NAYY 4x150 SE | 10 | 13 | 0.089916 | 0.208 | 0.08 | 261 | 0 | 0.27 | 1 | 1 | cs | TRUE
13 | LV_792-3_3_3_line_13 | NAYY 4x150 SE | 11 | 12 | 0.08515 | 0.208 | 0.08 | 261 | 0 | 0.27 | 1 | 1 | cs | TRUE
14 | LV_792-3_3_3_line_14 | NAYY 4x150 SE | 12 | 14 | 0.0034128 | 0.208 | 0.08 | 261 | 0 | 0.27 | 1 | 1 | cs | TRUE
15 | LV_792-3_3_3_line_15 | NAYY 4x150 SE | 14 | 111 | 0.013878 | 0.208 | 0.08 | 261 | 0 | 0.27 | 1 | 2 | cs | TRUE
16 | LV_792-3_3_3_line_16 | NAYY 4x150 SE | 15 | 16 | 0.04469 | 0.208 | 0.08 | 261 | 0 | 0.27 | 1 | 1 | cs | TRUE
17 | LV_792-3_3_3_line_17 | NAYY 4x150 SE | 16 | 17 | 0.048779 | 0.208 | 0.08 | 261 | 0 | 0.27 | 1 | 1 | cs | TRUE
18 | LV_792-3_3_3_line_18 | NAYY 4x150 SE | 17 | 18 | 0.27277 | 0.208 | 0.08 | 261 | 0 | 0.27 | 1 | 1 | cs | TRUE
19 | LV_792-3_3_3_line_19 | NAYY 4x150 SE | 18 | 29 | 0.16621 | 0.208 | 0.08 | 261 | 0 | 0.27 | 1 | 1 | cs | TRUE
20 | LV_792-3_3_3_line_20 | NAYY 4x150 SE | 18 | 27 | 0.12086 | 0.208 | 0.08 | 261 | 0 | 0.27 | 1 | 1 | cs | TRUE
21 | LV_792-3_3_3_line_21 | NAYY 4x150 SE | 19 | 20 | 0.082617 | 0.208 | 0.08 | 261 | 0 | 0.27 | 1 | 1 | cs | TRUE
22 | LV_792-3_3_3_line_22 | NAYY 4x150 SE | 19 | 21 | 0.030635 | 0.208 | 0.08 | 261 | 0 | 0.27 | 1 | 1 | cs | TRUE
23 | LV_792-3_3_3_line_23 | NAYY 4x150 SE | 20 | 22 | 0.15163 | 0.208 | 0.08 | 261 | 0 | 0.27 | 1 | 1 | cs | TRUE
24 | LV_792-3_3_3_line_24 | NAYY 4x150 SE | 22 | 23 | 0.036529 | 0.208 | 0.08 | 261 | 0 | 0.27 | 1 | 1 | cs | TRUE
25 | LV_792-3_3_3_line_25 | NAYY 4x150 SE | 23 | 24 | 0.027733 | 0.208 | 0.08 | 261 | 0 | 0.27 | 1 | 1 | cs | TRUE
26 | LV_792-3_3_3_line_26 | NAYY 4x150 SE | 23 | 25 | 0.1391 | 0.208 | 0.08 | 261 | 0 | 0.27 | 1 | 1 | cs | TRUE
27 | LV_792-3_3_3_line_27 | NAYY 4x150 SE | 24 | 30 | 0.035243 | 0.208 | 0.08 | 261 | 0 | 0.27 | 1 | 1 | cs | TRUE
28 | LV_792-3_3_3_line_28 | NAYY 4x150 SE | 24 | 31 | 0.029912 | 0.208 | 0.08 | 261 | 0 | 0.27 | 1 | 1 | cs | TRUE
29 | LV_792-3_3_3_line_29 | NAYY 4x150 SE | 25 | 32 | 0.0197 | 0.208 | 0.08 | 261 | 0 | 0.27 | 1 | 1 | cs | TRUE
30 | LV_792-3_3_3_line_30 | NAYY 4x150 SE | 25 | 33 | 0.12826 | 0.208 | 0.08 | 261 | 0 | 0.27 | 1 | 1 | cs | TRUE
31 | LV_792-3_3_3_line_31 | NAYY 4x150 SE | 26 | 27 | 0.18005 | 0.208 | 0.08 | 261 | 0 | 0.27 | 1 | 1 | cs | TRUE
32 | LV_792-3_3_3_line_32 | NAYY 4x150 SE | 27 | 28 | 0.017054 | 0.208 | 0.08 | 261 | 0 | 0.27 | 1 | 1 | cs | TRUE
33 | LV_792-3_3_3_line_33 | NAYY 4x150 SE | 31 | 44 | 0.10806 | 0.208 | 0.08 | 261 | 0 | 0.27 | 1 | 1 | cs | TRUE
34 | LV_792-3_3_3_line_34 | NAYY 4x150 SE | 33 | 37 | 0.20091 | 0.208 | 0.08 | 261 | 0 | 0.27 | 1 | 2 | cs | TRUE
35 | LV_792-3_3_3_line_35 | NAYY 4x150 SE | 33 | 34 | 0.04931 | 0.208 | 0.08 | 261 | 0 | 0.27 | 1 | 2 | cs | TRUE
36 | LV_792-3_3_3_line_36 | NAYY 4x150 SE | 34 | 35 | 0.11471 | 0.208 | 0.08 | 261 | 0 | 0.27 | 1 | 2 | cs | TRUE
37 | LV_792-3_3_3_line_37 | NAYY 4x150 SE | 35 | 36 | 0.01457 | 0.208 | 0.08 | 261 | 0 | 0.27 | 1 | 2 | cs | TRUE
38 | LV_792-3_3_3_line_38 | NAYY 4x150 SE | 36 | 38 | 0.020861 | 0.208 | 0.08 | 261 | 0 | 0.27 | 1 | 1 | cs | TRUE
39 | LV_792-3_3_3_line_39 | NAYY 4x150 SE | 36 | 39 | 0.042582 | 0.208 | 0.08 | 261 | 0 | 0.27 | 1 | 2 | cs | TRUE
40 | LV_792-3_3_3_line_40 | NAYY 4x150 SE | 37 | 40 | 0.023436 | 0.208 | 0.08 | 261 | 0 | 0.27 | 1 | 2 | cs | TRUE
41 | LV_792-3_3_3_line_41 | NAYY 4x150 SE | 38 | 41 | 0.044819 | 0.208 | 0.08 | 261 | 0 | 0.27 | 1 | 1 | cs | TRUE
42 | LV_792-3_3_3_line_42 | NAYY 4x150 SE | 39 | 42 | 0.1095 | 0.208 | 0.08 | 261 | 0 | 0.27 | 1 | 2 | cs | TRUE
43 | LV_792-3_3_3_line_43 | NAYY 4x150 SE | 40 | 43 | 0.0076922 | 0.208 | 0.08 | 261 | 0 | 0.27 | 1 | 2 | cs | TRUE
44 | LV_792-3_3_3_line_44 | NAYY 4x150 SE | 41 | 51 | 0.19672 | 0.208 | 0.08 | 261 | 0 | 0.27 | 1 | 1 | cs | TRUE
45 | LV_792-3_3_3_line_45 | NAYY 4x150 SE | 41 | 48 | 0.18309 | 0.208 | 0.08 | 261 | 0 | 0.27 | 1 | 1 | cs | TRUE
46 | LV_792-3_3_3_line_46 | NAYY 4x150 SE | 42 | 56 | 0.10964 | 0.208 | 0.08 | 261 | 0 | 0.27 | 1 | 2 | cs | TRUE
47 | LV_792-3_3_3_line_47 | NAYY 4x150 SE | 43 | 103 | 0.011393 | 0.208 | 0.08 | 261 | 0 | 0.27 | 1 | 2 | cs | TRUE
48 | LV_792-3_3_3_line_48 | NAYY 4x150 SE | 45 | 46 | 0.079946 | 0.208 | 0.08 | 261 | 0 | 0.27 | 1 | 1 | cs | TRUE
49 | LV_792-3_3_3_line_49 | NAYY 4x150 SE | 45 | 47 | 0.356 | 0.208 | 0.08 | 261 | 0 | 0.27 | 1 | 1 | cs | TRUE
50 | LV_792-3_3_3_line_50 | NAYY 4x150 SE | 46 | 48 | 0.0052578 | 0.208 | 0.08 | 261 | 0 | 0.27 | 1 | 1 | cs | TRUE
51 | LV_792-3_3_3_line_51 | NAYY 4x150 SE | 47 | 49 | 0.10886 | 0.208 | 0.08 | 261 | 0 | 0.27 | 1 | 1 | cs | TRUE
52 | LV_792-3_3_3_line_52 | NAYY 4x150 SE | 49 | 50 | 0.12787 | 0.208 | 0.08 | 261 | 0 | 0.27 | 1 | 1 | cs | TRUE
53 | LV_792-3_3_3_line_53 | NAYY 4x150 SE | 52 | 53 | 0.094386 | 0.208 | 0.08 | 261 | 0 | 0.27 | 1 | 1 | cs | TRUE
54 | LV_792-3_3_3_line_54 | NAYY 4x150 SE | 52 | 54 | 0.066418 | 0.208 | 0.08 | 261 | 0 | 0.27 | 1 | 1 | cs | TRUE
55 | LV_792-3_3_3_line_55 | NAYY 4x150 SE | 53 | 55 | 0.2387 | 0.208 | 0.08 | 261 | 0 | 0.27 | 1 | 1 | cs | TRUE
56 | LV_792-3_3_3_line_56 | NAYY 4x150 SE | 54 | 56 | 0.16079 | 0.208 | 0.08 | 261 | 0 | 0.27 | 1 | 2 | cs | TRUE
57 | LV_792-3_3_3_line_57 | NAYY 4x150 SE | 54 | 57 | 0.022928 | 0.208 | 0.08 | 261 | 0 | 0.27 | 1 | 2 | cs | TRUE
58 | LV_792-3_3_3_line_58 | NAYY 4x150 SE | 55 | 94 | 0.10875 | 0.208 | 0.08 | 261 | 0 | 0.27 | 1 | 1 | cs | TRUE
59 | LV_792-3_3_3_line_59 | NAYY 4x150 SE | 57 | 58 | 0.059076 | 0.208 | 0.08 | 261 | 0 | 0.27 | 1 | 2 | cs | TRUE
60 | LV_792-3_3_3_line_60 | NAYY 4x150 SE | 58 | 59 | 0.013963 | 0.208 | 0.08 | 261 | 0 | 0.27 | 1 | 2 | cs | TRUE
61 | LV_792-3_3_3_line_61 | NAYY 4x150 SE | 59 | 60 | 0.043386 | 0.208 | 0.08 | 261 | 0 | 0.27 | 1 | 1 | cs | TRUE
62 | LV_792-3_3_3_line_62 | NAYY 4x150 SE | 59 | 61 | 0.047761 | 0.208 | 0.08 | 261 | 0 | 0.27 | 1 | 2 | cs | TRUE
63 | LV_792-3_3_3_line_63 | NAYY 4x150 SE | 61 | 62 | 0.024545 | 0.208 | 0.08 | 261 | 0 | 0.27 | 1 | 2 | cs | TRUE
64 | LV_792-3_3_3_line_64 | NAYY 4x150 SE | 62 | 78 | 0.019355 | 0.208 | 0.08 | 261 | 0 | 0.27 | 1 | 2 | cs | TRUE
65 | LV_792-3_3_3_line_65 | NAYY 4x150 SE | 63 | 64 | 0.18488 | 0.208 | 0.08 | 261 | 0 | 0.27 | 1 | 1 | cs | TRUE
66 | LV_792-3_3_3_line_66 | NAYY 4x150 SE | 64 | 65 | 0.12043 | 0.208 | 0.08 | 261 | 0 | 0.27 | 1 | 1 | cs | TRUE
67 | LV_792-3_3_3_line_67 | NAYY 4x150 SE | 65 | 66 | 0.030189 | 0.208 | 0.08 | 261 | 0 | 0.27 | 1 | 2 | cs | TRUE
68 | LV_792-3_3_3_line_68 | NAYY 4x150 SE | 65 | 67 | 0.057609 | 0.208 | 0.08 | 261 | 0 | 0.27 | 1 | 2 | cs | TRUE
69 | LV_792-3_3_3_line_69 | NAYY 4x150 SE | 65 | 68 | 0.12095 | 0.208 | 0.08 | 261 | 0 | 0.27 | 1 | 1 | cs | TRUE
70 | LV_792-3_3_3_line_70 | NAYY 4x150 SE | 66 | 69 | 0.24814 | 0.208 | 0.08 | 261 | 0 | 0.27 | 1 | 2 | cs | TRUE
71 | LV_792-3_3_3_line_71 | NAYY 4x150 SE | 67 | 70 | 0.039741 | 0.208 | 0.08 | 261 | 0 | 0.27 | 1 | 1 | cs | TRUE
72 | LV_792-3_3_3_line_72 | NAYY 4x150 SE | 67 | 71 | 0.020837 | 0.208 | 0.08 | 261 | 0 | 0.27 | 1 | 2 | cs | TRUE
73 | LV_792-3_3_3_line_73 | NAYY 4x150 SE | 68 | 72 | 0.064446 | 0.208 | 0.08 | 261 | 0 | 0.27 | 1 | 1 | cs | TRUE
74 | LV_792-3_3_3_line_74 | NAYY 4x150 SE | 69 | 75 | 0.022449 | 0.208 | 0.08 | 261 | 0 | 0.27 | 1 | 1 | cs | TRUE
75 | LV_792-3_3_3_line_75 | NAYY 4x150 SE | 71 | 80 | 0.020384 | 0.208 | 0.08 | 261 | 0 | 0.27 | 1 | 2 | cs | TRUE
76 | LV_792-3_3_3_line_76 | NAYY 4x150 SE | 73 | 74 | 0.032848 | 0.208 | 0.08 | 261 | 0 | 0.27 | 1 | 1 | cs | TRUE
77 | LV_792-3_3_3_line_77 | NAYY 4x150 SE | 73 | 75 | 0.50275 | 0.208 | 0.08 | 261 | 0 | 0.27 | 1 | 1 | cs | TRUE
78 | LV_792-3_3_3_line_78 | NAYY 4x150 SE | 74 | 76 | 0.01596 | 0.208 | 0.08 | 261 | 0 | 0.27 | 1 | 1 | cs | TRUE
79 | LV_792-3_3_3_line_79 | NAYY 4x150 SE | 75 | 86 | 0.13537 | 0.208 | 0.08 | 261 | 0 | 0.27 | 1 | 1 | cs | TRUE
80 | LV_792-3_3_3_line_80 | NAYY 4x150 SE | 76 | 77 | 0.25515 | 0.208 | 0.08 | 261 | 0 | 0.27 | 1 | 1 | cs | TRUE
81 | LV_792-3_3_3_line_81 | NAYY 4x150 SE | 77 | 87 | 0.50016 | 0.208 | 0.08 | 261 | 0 | 0.27 | 1 | 1 | cs | TRUE
82 | LV_792-3_3_3_line_82 | NAYY 4x150 SE | 78 | 79 | 0.012545 | 0.208 | 0.08 | 261 | 0 | 0.27 | 1 | 1 | cs | TRUE
83 | LV_792-3_3_3_line_83 | NAYY 4x150 SE | 78 | 80 | 0.052739 | 0.208 | 0.08 | 261 | 0 | 0.27 | 1 | 2 | cs | TRUE
84 | LV_792-3_3_3_line_84 | NAYY 4x150 SE | 79 | 81 | 0.11192 | 0.208 | 0.08 | 261 | 0 | 0.27 | 1 | 1 | cs | TRUE
85 | LV_792-3_3_3_line_85 | NAYY 4x150 SE | 80 | 82 | 0.055147 | 0.208 | 0.08 | 261 | 0 | 0.27 | 1 | 1 | cs | TRUE
86 | LV_792-3_3_3_line_86 | NAYY 4x150 SE | 82 | 83 | 0.12132 | 0.208 | 0.08 | 261 | 0 | 0.27 | 1 | 1 | cs | TRUE
87 | LV_792-3_3_3_line_87 | NAYY 4x150 SE | 83 | 84 | 0.042859 | 0.208 | 0.08 | 261 | 0 | 0.27 | 1 | 1 | cs | TRUE
88 | LV_792-3_3_3_line_88 | NAYY 4x150 SE | 84 | 85 | 0.29172 | 0.208 | 0.08 | 261 | 0 | 0.27 | 1 | 1 | cs | TRUE
89 | LV_792-3_3_3_line_89 | NAYY 4x150 SE | 85 | 92 | 0.15351 | 0.208 | 0.08 | 261 | 0 | 0.27 | 1 | 1 | cs | TRUE
90 | LV_792-3_3_3_line_90 | NAYY 4x150 SE | 85 | 93 | 0.067086 | 0.208 | 0.08 | 261 | 0 | 0.27 | 1 | 1 | cs | TRUE
91 | LV_792-3_3_3_line_91 | NAYY 4x150 SE | 87 | 88 | 0.27663 | 0.208 | 0.08 | 261 | 0 | 0.27 | 1 | 1 | cs | TRUE
92 | LV_792-3_3_3_line_92 | NAYY 4x150 SE | 88 | 89 | 0.35074 | 0.208 | 0.08 | 261 | 0 | 0.27 | 1 | 1 | cs | TRUE
93 | LV_792-3_3_3_line_93 | NAYY 4x150 SE | 89 | 90 | 0.076502 | 0.208 | 0.08 | 261 | 0 | 0.27 | 1 | 1 | cs | TRUE
94 | LV_792-3_3_3_line_94 | NAYY 4x150 SE | 89 | 91 | 0.014778 | 0.208 | 0.08 | 261 | 0 | 0.27 | 1 | 1 | cs | TRUE
95 | LV_792-3_3_3_line_95 | NAYY 4x150 SE | 90 | 101 | 0.39974 | 0.208 | 0.08 | 261 | 0 | 0.27 | 1 | 1 | cs | TRUE
96 | LV_792-3_3_3_line_96 | NAYY 4x150 SE | 90 | 98 | 0.10784 | 0.208 | 0.08 | 261 | 0 | 0.27 | 1 | 1 | cs | TRUE
97 | LV_792-3_3_3_line_97 | NAYY 4x150 SE | 93 | 95 | 0.026649 | 0.208 | 0.08 | 261 | 0 | 0.27 | 1 | 1 | cs | TRUE
98 | LV_792-3_3_3_line_98 | NAYY 4x150 SE | 96 | 97 | 0.1635 | 0.208 | 0.08 | 261 | 0 | 0.27 | 1 | 1 | cs | TRUE
99 | LV_792-3_3_3_line_99 | NAYY 4x150 SE | 96 | 98 | 0.51277 | 0.208 | 0.08 | 261 | 0 | 0.27 | 1 | 1 | cs | TRUE
100 | LV_792-3_3_3_line_100 | NAYY 4x150 SE | 97 | 99 | 0.1189 | 0.208 | 0.08 | 261 | 0 | 0.27 | 1 | 1 | cs | TRUE
101 | LV_792-3_3_3_line_101 | NAYY 4x150 SE | 99 | 100 | 0.28403 | 0.208 | 0.08 | 261 | 0 | 0.27 | 1 | 1 | cs | TRUE
102 | LV_792-3_3_3_line_102 | NAYY 4x150 SE | 100 | 102 | 0.19551 | 0.208 | 0.08 | 261 | 0 | 0.27 | 1 | 1 | cs | TRUE
103 | LV_792-3_3_3_line_103 | NAYY 4x150 SE | 103 | 104 | 0.048838 | 0.208 | 0.08 | 261 | 0 | 0.27 | 1 | 2 | cs | TRUE
104 | LV_792-3_3_3_line_104 | NAYY 4x150 SE | 104 | 105 | 0.045747 | 0.208 | 0.08 | 261 | 0 | 0.27 | 1 | 2 | cs | TRUE
105 | LV_792-3_3_3_line_105 | NAYY 4x150 SE | 105 | 106 | 0.0087999 | 0.208 | 0.08 | 261 | 0 | 0.27 | 1 | 2 | cs | TRUE
106 | LV_792-3_3_3_line_106 | NAYY 4x150 SE | 106 | 107 | 0.071469 | 0.208 | 0.08 | 261 | 0 | 0.27 | 1 | 2 | cs | TRUE
107 | LV_792-3_3_3_line_107 | NAYY 4x150 SE | 107 | 108 | 0.017163 | 0.208 | 0.08 | 261 | 0 | 0.27 | 1 | 2 | cs | TRUE
108 | LV_792-3_3_3_line_108 | NAYY 4x150 SE | 107 | 109 | 0.082164 | 0.208 | 0.08 | 261 | 0 | 0.27 | 1 | 1 | cs | TRUE
109 | LV_792-3_3_3_line_109 | NAYY 4x150 SE | 108 | 110 | 0.010611 | 0.208 | 0.08 | 261 | 0 | 0.27 | 1 | 2 | cs | TRUE
110 | LV_792-3_3_3_line_110 | NAYY 4x150 SE | 110 | 111 | 0.0048339 | 0.208 | 0.08 | 261 | 0 | 0.27 | 1 | 2 | cs | TRUE

## trafo
| name | std_type | hv_bus | lv_bus | sn_mva | vn_hv_kv | vn_lv_kv | vk_percent | vkr_percent | pfe_kw | i0_percent | shift_degree | tap_side | tap_neutral | tap_min | tap_max | tap_step_percent | tap_step_degree | tap_pos | tap_phase_shifter | parallel | df | in_service
0 | LV_792-3_3_3_trafo_304 | 0.25 MVA 20/0.4 kV | 112 | 14 | 0.25 | 20 | 0.4 | 6 | 1.44 | 0.8 | 0.32 | 150 | hv | 0 | -2 | 2 | 2.5 | 0 | 0 | FALSE | 1 | 1 | TRUE

## line_geodata
| x0 | y0 | x1 | y1 | x2 | y2 | x3 | y3 | x4 | y4 | x5 | y5 | x6 | y6 | x7 | y7 | x8 | y8 | x9 | y9 | x10 | y10 | x11 | y11 | x12 | y12 | x13 | y13 | x14 | y14 | x15 | y15 | x16 | y16 | x17 | y17 | x18 | y18 | x19 | y19 | x20 | y20 | x21 | y21 | x22 | y22 | x23 | y23 | x24 | y24 | x25 | y25 | x26 | y26 | x27 | y27 | x28 | y28 | x29 | y29 | x30 | y30 | x31 | y31 | x32 | y32 | x33 | y33 | x34 | y34 | x35 | y35 | x36 | y36 | x37 | y37 | x38 | y38 | x39 | y39 | x40 | y40 | x41 | y41 | x42 | y42 | x43 | y43 | x44 | y44 | x45 | y45 | x46 | y46 | x47 | y47 | x48 | y48 | x49 | y49
0 | 2600517.6085 | 1142827.476 | 2600535.0274 | 1142830.4256 | 2600542.2437 | 1142835.3619 | 2600546.3471 | 1142844.0887 | 2600555.2291 | 1142874.4041 | 2600560.7697 | 1142881.8971
1 | 2600350.2012 | 1142770.574 | 2600363.5204 | 1142769.185 | 2600381.4584 | 1142772.4764 | 2600405.9905 | 1142777.2023 | 2600420.4159 | 1142785.0069 | 2600434.4341 | 1142790.1435 | 2600464.1147 | 1142806.1754 | 2600515.6525 | 1142827.1447 | 2600517.6085 | 1142827.476
2 | 2600350.2012 | 1142770.574 | 2600361.3988 | 1142776.155 | 2600366.963 | 1142779.9015 | 2600371.5588 | 1142783.9704 | 2600375.117 | 1142787.7724 | 2600402.235 | 1142833.1257
3 | 2600350.2012 | 1142770.574 | 2600342.0547 | 1142766.1159 | 2600335.7143 | 1142761.3911 | 2600331.4489 | 1142756.6775 | 2600314.6261 | 1142734.0435 | 2600308.6855 | 1142723.0602 | 2600306.311 | 1142718.2021
4 | 2600414.6741 | 1142853.9295 | 2600402.235 | 1142833.1257
5 | 2600306.311 | 1142718.2021 | 2600304.5125 | 1142714.5225 | 2600303.8508 | 1142712.9179
6 | 2600306.311 | 1142718.2021 | 2600211.6371 | 1142793.1468
7 | 2600306.311 | 1142718.2021 | 2600148.0996 | 1142865.5476
8 | 2600253.7861 | 1142573.95 | 2600254.8596 | 1142577.6653 | 2600258.2947 | 1142592.3615 | 2600260.5539 | 1142606.0793 | 2600262.667 | 1142623.0432 | 2600263.8965 | 1142627.9679 | 2600265.9638 | 1142633.5151 | 2600288.6276 | 1142676.7925 | 2600293.8688 | 1142688.7096 | 2600303.8508 | 1142712.9179
9 | 2600303.8508 | 1142712.9179 | 2600213.0376 | 1142718.4216
10 | 2600148.0996 | 1142865.5476 | 2600130.7843 | 1142863.702 | 2600123.7752 | 1142862.0567 | 2600114.4988 | 1142857.1209 | 2600089.5595 | 1142841.7133 | 2600074.0962 | 1142830.8191 | 2600052.8458 | 1142819.0022 | 2600032.8709 | 1142799.793 | 2600027.2224 | 1142792.8787
11 | 2600250.4662 | 1142562.4605 | 2600253.7861 | 1142573.95
12 | 2600213.0376 | 1142718.4216 | 2600233.6495 | 1142757.6745 | 2600255.7805 | 1142797.522
13 | 2600234.9925 | 1142478.8665 | 2600238.2448 | 1142505.263 | 2600241.1649 | 1142523.9055 | 2600243.724 | 1142536.9897 | 2600247.6356 | 1142552.6641 | 2600250.4662 | 1142562.4605
14 | 2600234.9925 | 1142478.8665 | 2600234.5752 | 1142475.4793
15 | 2600234.5752 | 1142475.4793 | 2600233.6112 | 1142467.6557 | 2600232.3726 | 1142461.7897
16 | 2599998.4924 | 1142760.6607 | 2599999.8611 | 1142764.754 | 2600004.7415 | 1142768.5002 | 2600012.1811 | 1142771.4572 | 2600021.1196 | 1142785.4083 | 2600027.2224 | 1142792.8787
17 | 2599998.4924 | 1142760.6607 | 2599995.3264 | 1142751.1919 | 2599983.3596 | 1142734.6618 | 2599978.2531 | 1142716.9969
18 | 2599714.3765 | 1142786.0901 | 2599978.2531 | 1142716.9969
19 | 2599714.3765 | 1142786.0901 | 2599719.4464 | 1142801.6596 | 2599719.1319 | 1142812.565 | 2599721.6303 | 1142821.5914 | 2599758.815 | 1142863.3319 | 2599764.1268 | 1142884.8199 | 2599759.7551 | 1142910.3547 | 2599761.6316 | 1142935.9004 | 2599761.6316 | 1142935.9004
20 | 2599641.1704 | 1142712.6325 | 2599671.0368 | 1142711.0074 | 2599684.7868 | 1142717.3874 | 2599698.3839 | 1142734.984 | 2599706.5092 | 1142761.93 | 2599714.3765 | 1142786.0901
21 | 2599865.8701 | 1142085.2821 | 2599859.459 | 1142068.1184 | 2599849.1655 | 1142033.2907 | 2599845.6603 | 1142027.3324 | 2599841.9474 | 1142021.5742 | 2599842.1547 | 1142015.0043 | 2599847.9746 | 1142010.0546
22 | 2599882.7735 | 1142110.1492 | 2599881.7433 | 1142104.8133 | 2599877.0006 | 1142099.8777 | 2599865.8701 | 1142085.2821
23 | 2599847.9746 | 1142010.0546 | 2599854.7295 | 1142004.3098 | 2599859.0417 | 1142003.1757 | 2599863.3923 | 1142004.1094 | 2599871.2253 | 1142014.7921 | 2599879.6806 | 1142020.1388 | 2599924.8088 | 1142036.879 | 2599928.7443 | 1142036.7789 | 2599931.8419 | 1142034.1109 | 2599931.8418 | 1142030.209 | 2599929.1359 | 1142020.4376 | 2599928.1287 | 1142008.4207 | 2599932.4405 | 1141993.9246 | 2599937.0796 | 1141981.5443
24 | 2599951.3947 | 1141948.0575 | 2599946.0604 | 1141957.2509 | 2599940.6801 | 1141971.936 | 2599937.0796 | 1141981.5443
25 | 2599951.3947 | 1141948.0575 | 2599923.9533 | 1141943.5336
26 | 2600018.5069 | 1141964.042 | 2600018.1995 | 1141972.146 | 2600016.3549 | 1141982.9179 | 2600013.7569 | 1141994.1345 | 2600010.813 | 1142002.6498 | 2600008.8914 | 1142006.9297 | 2600007.2004 | 1142009.1975 | 2600003.9951 | 1142011.532 | 2600000.7975 | 1142012.2879 | 2599997.7613 | 1142011.5654 | 2599995.3324 | 1142010.1647 | 2599992.9034 | 1142007.1967 | 2599982.5186 | 1141991.089 | 2599968.7055 | 1141973.4695 | 2599963.3937 | 1141957.2617 | 2599958.7355 | 1141949.5581 | 2599951.3947 | 1141948.0575
27 | 2599915.551 | 1141914.7087 | 2599910.993 | 1141920.7562 | 2599910.3782 | 1141927.1371 | 2599923.9533 | 1141943.5336
28 | 2599894.129 | 1141941.4112 | 2599911.055 | 1141941.4107 | 2599923.9533 | 1141943.5336
29 | 2600005.2323 | 1141978.6271 | 2600013.0726 | 1141970.2007 | 2600018.5069 | 1141964.042
30 | 2600018.5069 | 1141964.042 | 2600019.7214 | 1141957.7723 | 2600021.0896 | 1141954.9598 | 2600022.7191 | 1141953.1812 | 2600024.7791 | 1141952.1473 | 2600027.431 | 1141951.6248 | 2600030.9822 | 1141952.0361 | 2600034.8333 | 1141953.3367 | 2600038.7611 | 1141955.6489 | 2600042.8428 | 1141959.0061 | 2600057.6395 | 1141974.9138 | 2600070.1457 | 1141991.5218 | 2600075.0958 | 1141999.7814 | 2600079.7846 | 1142009.3305 | 2600083.7509 | 1142020.4915 | 2600086.372 | 1142029.1846 | 2600087.8708 | 1142031.5858 | 2600089.8232 | 1142033.7758 | 2600093.505 | 1142036.3548
31 | 2599641.1704 | 1142712.6325 | 2599627.0266 | 1142683.0191 | 2599618.3178 | 1142671.3585 | 2599594.3836 | 1142660.5107 | 2599565.0077 | 1142648.7184 | 2599504.6167 | 1142604.669 | 2599504.6167 | 1142604.669
32 | 2599648.5189 | 1142728.0284 | 2599641.1704 | 1142712.6325
33 | 2599795.7643 | 1141969.7954 | 2599809.7619 | 1141975.642 | 2599813.9126 | 1141975.3417 | 2599817.6021 | 1141973.1738 | 2599822.5675 | 1141970.4056 | 2599837.6178 | 1141967.3257 | 2599848.1331 | 1141967.1141 | 2599856.5652 | 1141963.3008 | 2599867.0802 | 1141956.1081 | 2599878.4177 | 1141947.2701 | 2599894.129 | 1141941.4112
34 | 2600093.505 | 1142036.3548 | 2600096.4488 | 1142069.3042 | 2600098.847 | 1142084.3226 | 2600101.0222 | 1142091.6262 | 2600103.3589 | 1142095.7504 | 2600108.0552 | 1142102.3314 | 2600112.8515 | 1142109.4349 | 2600115.9568 | 1142116.3049 | 2600125.6645 | 1142145.6637 | 2600128.4238 | 1142157.5918 | 2600130.1377 | 1142171.8321 | 2600131.7287 | 1142178.8466 | 2600135.5641 | 1142188.996 | 2600152.1696 | 1142225.9475
35 | 2600093.505 | 1142036.3548 | 2600094.3891 | 1142011.7428 | 2600095.8573 | 1142000.0371 | 2600097.7175 | 1141990.1435 | 2600098.6013 | 1141987.4683
36 | 2600098.6013 | 1141987.4683 | 2600105.9807 | 1141965.1313 | 2600106.4419 | 1141960.5291 | 2600106.1345 | 1141956.0491 | 2600104.2128 | 1141948.3898 | 2600098.9706 | 1141932.4598 | 2600091.53 | 1141912.3945 | 2600088.1786 | 1141905.0687 | 2600084.3122 | 1141897.8763 | 2600079.4235 | 1141890.4505 | 2600072.3736 | 1141882.1476
37 | 2600062.9432 | 1141871.041 | 2600072.3736 | 1141882.1476
38 | 2600062.9432 | 1141871.041 | 2600069.7767 | 1141866.9835 | 2600080.4843 | 1141859.6911
39 | 2600062.9432 | 1141871.041 | 2600050.4214 | 1141853.866 | 2600042.4194 | 1141842.8829 | 2600037.5316 | 1141836.8837
40 | 2600161.7759 | 1142247.324 | 2600152.1696 | 1142225.9475
41 | 2600080.4843 | 1141859.6911 | 2600089.547 | 1141865.0492 | 2600115.8586 | 1141887.1601
42 | 2599989.9681 | 1141741.3812 | 2599997.9276 | 1141781.8314 | 2600000.6258 | 1141789.4128 | 2600004.6153 | 1141796.4829 | 2600037.5316 | 1141836.8837
43 | 2600161.7759 | 1142247.324 | 2600164.9289 | 1142254.3403
44 | 2600111.0018 | 1141700.1469 | 2600101.3084 | 1141716.9995 | 2600088.3866 | 1141758.1861 | 2600087.1489 | 1141796.9272 | 2600087.5255 | 1141809.2777 | 2600096.4114 | 1141832.5668 | 2600104.8206 | 1141861.681 | 2600115.8586 | 1141887.1601
45 | 2600115.8586 | 1141887.1601 | 2600135.4749 | 1141902.6567 | 2600138.2421 | 1141906.8477 | 2600142.9769 | 1141925.3123 | 2600143.3688 | 1141930.3703 | 2600138.3262 | 1141948.4124 | 2600137.2346 | 1141956.205 | 2600137.8187 | 1141962.9194 | 2600138.5258 | 1141969.367 | 2600150.1167 | 1142009.331 | 2600153.9368 | 1142015.8231 | 2600160.5241 | 1142020.9257 | 2600179.479 | 1142030.9865 | 2600186.8733 | 1142037.9678 | 2600186.8733 | 1142037.9678
46 | 2599989.9681 | 1141741.3812 | 2599987.4804 | 1141728.7391 | 2599976.6951 | 1141692.8217 | 2599954.4096 | 1141639.6852 | 2599953.982 | 1141638.1108
47 | 2600164.9289 | 1142254.3403 | 2600168.0608 | 1142261.3094 | 2600168.823 | 1142264.9832
48 | 2600245.1552 | 1142099.2036 | 2600221.4616 | 1142079.7111 | 2600209.6632 | 1142064.9258 | 2600195.4665 | 1142051.7302 | 2600189.658 | 1142042.4275
49 | 2600433.6765 | 1142374.1 | 2600424.7144 | 1142353.0747 | 2600393.3951 | 1142321.4243 | 2600373.9576 | 1142305.0486 | 2600379.686 | 1142263.751 | 2600362.0098 | 1142218.128 | 2600335.9307 | 1142207.2326 | 2600315.1704 | 1142195.7706 | 2600292.0662 | 1142171.7246 | 2600282.9279 | 1142148.5241 | 2600270.3229 | 1142128.3361 | 2600246.2576 | 1142100.1105 | 2600245.1552 | 1142099.2036
50 | 2600186.8733 | 1142037.9678 | 2600189.658 | 1142042.4275
51 | 2600469.878 | 1142470.7904 | 2600468.1722 | 1142463.5979 | 2600467.9036 | 1142456.4055 | 2600468.2739 | 1142435.6732 | 2600458.4518 | 1142425.6788 | 2600447.4691 | 1142416.4625 | 2600447.4928 | 1142406.5132 | 2600433.6765 | 1142374.1
52 | 2600469.878 | 1142470.7904 | 2600474.3742 | 1142472.7805 | 2600486.2105 | 1142473.1371 | 2600495.4796 | 1142475.6056 | 2600503.8723 | 1142481.6758 | 2600508.1606 | 1142487.201 | 2600511.2807 | 1142493.9156 | 2600519.973 | 1142500.6195 | 2600533.9607 | 1142509.2581 | 2600547.8639 | 1142517.8189 | 2600559.4692 | 1142523.367 | 2600563.9653 | 1142524.4345 | 2600571.4745 | 1142524.3462 | 2600579.6063 | 1142522.6683
53 | 2599798.0084 | 1141453.1106 | 2599825.2058 | 1141449.7078 | 2599839.0429 | 1141449.6183 | 2599852.4417 | 1141446.3273 | 2599874.6888 | 1141449.4948 | 2599887.131 | 1141460.8883
54 | 2599950.2169 | 1141479.4407 | 2599942.937 | 1141475.8057 | 2599920.69 | 1141471.393 | 2599895.5141 | 1141465.9354 | 2599888.7338 | 1141462.3561 | 2599887.131 | 1141460.8883
55 | 2599798.0084 | 1141453.1106 | 2599662.9137 | 1141649.9081
56 | 2599950.2169 | 1141479.4407 | 2599943.1993 | 1141518.8489 | 2599942.3316 | 1141561.4251 | 2599942.8474 | 1141597.1091 | 2599953.982 | 1141638.1108
57 | 2599950.2169 | 1141479.4407 | 2599955.0386 | 1141457.025
58 | 2599711.4286 | 1141743.9344 | 2599704.8089 | 1141723.2692 | 2599695.9605 | 1141711.2528 | 2599688.7496 | 1141702.2155 | 2599681.7148 | 1141683.3957 | 2599671.0137 | 1141671.3906 | 2599668.9529 | 1141661.1079 | 2599668.1223 | 1141653.9156 | 2599664.0018 | 1141650.2141 | 2599662.9137 | 1141649.9081
59 | 2599955.0386 | 1141457.025 | 2599964.514 | 1141412.9747 | 2599966.4471 | 1141399.0904
60 | 2599968.3725 | 1141385.2612 | 2599966.4471 | 1141399.0904
61 | 2599968.3725 | 1141385.2612 | 2599954.7121 | 1141385.8951 | 2599946.0331 | 1141386.8068 | 2599941.0825 | 1141391.3313 | 2599935.1251 | 1141404.3934
62 | 2599968.3725 | 1141385.2612 | 2599967.9879 | 1141369.2756 | 2599957.8632 | 1141349.4217 | 2599951.3761 | 1141342.5029
63 | 2599951.3761 | 1141342.5029 | 2599938.2061 | 1141328.4564 | 2599936.4456 | 1141326.5777 | 2599935.4495 | 1141324.0512
64 | 2599928.3503 | 1141306.0457 | 2599935.4495 | 1141324.0512
65 | 2599992.2027 | 1141337.4153 | 2600002.8425 | 1141367.4076 | 2599998.8222 | 1141386.0722 | 2600005.4417 | 1141453.3049 | 2599994.311 | 1141482.9083 | 2599999.5194 | 1141517.2971
66 | 2599978.2715 | 1141233.5317 | 2599961.7896 | 1141245.5822 | 2599958.4691 | 1141270.5055 | 2599992.2027 | 1141337.4153
67 | 2599978.2715 | 1141233.5317 | 2599986.7508 | 1141226.4725 | 2600000.6574 | 1141213.2326
68 | 2599978.2715 | 1141233.5317 | 2599969.4998 | 1141223.4714 | 2599957.1919 | 1141216.2236 | 2599942.747 | 1141216.1239 | 2599927.1489 | 1141217.5694
69 | 2599978.2715 | 1141233.5317 | 2600029.125 | 1141277.4636 | 2600032.446 | 1141286.2122 | 2600034.5064 | 1141305.7328 | 2600032.2156 | 1141319.395 | 2600027.5761 | 1141329.2704
70 | 2600000.6574 | 1141213.2326 | 2600014.0953 | 1141207.4852 | 2600029.7625 | 1141204.2057 | 2600040.2792 | 1141204.4057 | 2600049.3505 | 1141206.4623 | 2600057.8069 | 1141204.817 | 2600063.9954 | 1141208.7189 | 2600069.9763 | 1141217.1452 | 2600075.5421 | 1141222.9035 | 2600094.7149 | 1141232.1525 | 2600101.1109 | 1141239.1448 | 2600109.1289 | 1141259.5771 | 2600108.7137 | 1141267.8033 | 2600111.4197 | 1141275.9295 | 2600111.6041 | 1141285.4786 | 2600107.891 | 1141294.1161 | 2600106.8839 | 1141306.7667 | 2600109.336 | 1141330.4893 | 2600114.0944 | 1141348.0757 | 2600123.385 | 1141366.0171
71 | 2599927.1489 | 1141217.5694 | 2599941.8935 | 1141208.6202 | 2599960.2359 | 1141201.7498 | 2599962.1229 | 1141199.5396
72 | 2599927.1489 | 1141217.5694 | 2599919.8843 | 1141224.9954 | 2599917.3317 | 1141235.1278
73 | 2600035.3295 | 1141392.0637 | 2600031.6239 | 1141350.9548 | 2600027.9108 | 1141343.5513 | 2600025.8506 | 1141337.1815 | 2600026.4655 | 1141331.6344 | 2600027.5761 | 1141329.2704
74 | 2600123.385 | 1141366.0171 | 2600123.9956 | 1141367.1962 | 2600132.7934 | 1141386.3976
75 | 2599914.4884 | 1141255.2658 | 2599915.9103 | 1141240.7698 | 2599917.3317 | 1141235.1278
76 | 2600605.8018 | 1141199.8048 | 2600596.8242 | 1141182.1733 | 2600587.8536 | 1141172.679
77 | 2600132.7934 | 1141386.3976 | 2600587.8536 | 1141172.679
78 | 2600605.8018 | 1141199.8048 | 2600612.3361 | 1141201.9732 | 2600617.4884 | 1141209.4435
79 | 2600186.8834 | 1141509.4218 | 2600164.199 | 1141474.0709 | 2600148.9403 | 1141433.1619 | 2600143.1521 | 1141409.0056 | 2600132.7934 | 1141386.3976
80 | 2600617.4884 | 1141209.4435 | 2600624.7191 | 1141219.9275 | 2600642.7749 | 1141244.4522 | 2600650.0999 | 1141257.3036 | 2600653.1279 | 1141266.2527 | 2600654.1034 | 1141275.0126 | 2600656.4394 | 1141285.2289 | 2600667.9601 | 1141313.5549 | 2600670.5958 | 1141324.4493 | 2600671.3696 | 1141350.9178 | 2600672.7372 | 1141359.2887 | 2600676.3495 | 1141366.7816 | 2600692.1601 | 1141389.5498 | 2600694.504 | 1141396.8536 | 2600695.1873 | 1141404.7353 | 2600693.9175 | 1141418.553 | 2600689.4255 | 1141444.3429
81 | 2600643.4695 | 1141942.3871 | 2600689.4255 | 1141444.3429
82 | 2599928.3503 | 1141306.0457 | 2599916.0494 | 1141308.5069
83 | 2599928.3503 | 1141306.0457 | 2599917.2948 | 1141271.2068 | 2599915.8801 | 1141263.1807 | 2599914.4884 | 1141255.2658
84 | 2599840.6828 | 1141316.0199 | 2599847.2622 | 1141287.5392 | 2599849.5299 | 1141283.6372 | 2599853.6503 | 1141281.5805 | 2599857.9861 | 1141282.1917 | 2599862.7448 | 1141285.5932 | 2599888.3141 | 1141309.026 | 2599894.5025 | 1141311.6938 | 2599901.4904 | 1141311.7936 | 2599909.347 | 1141309.848 | 2599916.0494 | 1141308.5069
85 | 2599914.4884 | 1141255.2658 | 2599906.4395 | 1141252.3868 | 2599900.4585 | 1141248.6963 | 2599885.6364 | 1141231.7441 | 2599872.229 | 1141221.0615
86 | 2599872.229 | 1141221.0615 | 2599857.0306 | 1141218.6497 | 2599820.33 | 1141215.0605 | 2599794.8609 | 1141213.3164 | 2599758.6694 | 1141237.4964
87 | 2599719.9172 | 1141255.2518 | 2599747.953 | 1141244.6562 | 2599758.6694 | 1141237.4964
88 | 2599719.9172 | 1141255.2518 | 2599457.3319 | 1141382.3346
89 | 2599457.3319 | 1141382.3346 | 2599447.6838 | 1141377.2776 | 2599402.7264 | 1141293.0081 | 2599385.2946 | 1141249.2504
90 | 2599457.3319 | 1141382.3346 | 2599463.3376 | 1141400.1982 | 2599466.0463 | 1141428.2672 | 2599468.9298 | 1141435.2481 | 2599477.4713 | 1141444.3739
91 | 2600840.5244 | 1142005.2887 | 2600835.1814 | 1142011.8912 | 2600830.2384 | 1142015.5368 | 2600805.1175 | 1142025.9832 | 2600799.5831 | 1142026.3827 | 2600795.033 | 1142023.6253 | 2600780.2012 | 1141996.8105 | 2600759.6348 | 1141971.5736 | 2600746.1927 | 1141955.4087 | 2600737.8845 | 1141945.7475 | 2600725.0332 | 1141938.2535 | 2600710.199 | 1141928.9808 | 2600698.3313 | 1141923.4657 | 2600687.8548 | 1141919.5183 | 2600680.3373 | 1141918.7283 | 2600663.9185 | 1141919.5159 | 2600653.6338 | 1141918.5255 | 2600646.1241 | 1141916.9463 | 2600642.7572 | 1141918.3355 | 2600641.1735 | 1141920.6921 | 2600643.4695 | 1141942.3871
92 | 2600840.5244 | 1142005.2887 | 2600869.988 | 1141997.611 | 2600883.4395 | 1141997.4127 | 2600915.4768 | 1142000.3741 | 2600922.7947 | 1141998.5965 | 2600926.7538 | 1141994.4617 | 2600948.1809 | 1141963.3052 | 2600956.976 | 1141952.1121 | 2600964.9418 | 1141935.6942 | 2600971.4384 | 1141926.2128 | 2600978.2422 | 1141919.1881 | 2600995.9858 | 1141901.46 | 2601009.2239 | 1141890.8458 | 2601023.9835 | 1141884.256 | 2601036.6511 | 1141884.5026 | 2601045.0369 | 1141887.3942 | 2601057.5423 | 1141892.5432 | 2601067.4504 | 1141893.1006 | 2601074.0611 | 1141892.6126 | 2601087.567 | 1141890.5805 | 2601093.8239 | 1141890.9262 | 2601097.5517 | 1141892.6833 | 2601100.4412 | 1141896.6079 | 2601100.8633 | 1141900.6766 | 2601100.3627 | 1141905.9346 | 2601097.2019 | 1141915.5388 | 2601092.7648 | 1141926.2654
93 | 2601092.7648 | 1141926.2654 | 2601088.1211 | 1141931.8785 | 2601078.9726 | 1141940.4256 | 2601076.2355 | 1141943.9379 | 2601075.743 | 1141947.5841 | 2601076.3726 | 1141951.7862 | 2601080.0307 | 1141956.4224 | 2601085.6566 | 1141960.5587 | 2601089.8069 | 1141963.005 | 2601100.6369 | 1141966.164 | 2601115.5482 | 1141970.2352
94 | 2601092.7648 | 1141926.2654 | 2601099.8979 | 1141927.3783 | 2601105.8288 | 1141922.6922
95 | 2600875.2646 | 1142143.6716 | 2600859.9051 | 1142159.5662 | 2600857.0757 | 1142165.3576 | 2600857.2212 | 1142169.9598 | 2600859.6035 | 1142173.5285 | 2600863.3312 | 1142174.574 | 2600870.5644 | 1142172.5628 | 2600902.0874 | 1142162.8401 | 2600910.8808 | 1142161.7964 | 2600928.3218 | 1142157.6413 | 2600936.3701 | 1142152.74 | 2600963.3229 | 1142122.9962 | 2600977.7606 | 1142105.6566 | 2600985.2796 | 1142095.0081 | 2600991.2163 | 1142077.267 | 2601010.2115 | 1142015.1731 | 2601016.5396 | 1142002.3567 | 2601023.659 | 1141991.5192 | 2601030.3857 | 1141985.9954 | 2601037.112 | 1141982.8505 | 2601052.5394 | 1141980.285 | 2601089.1289 | 1141972.5985 | 2601115.5482 | 1141970.2352
96 | 2601115.5482 | 1141970.2352 | 2601134.0493 | 1141973.3955 | 2601162.189 | 1141978.8032 | 2601177.5928 | 1141979.7175 | 2601184.4878 | 1141979.0184 | 2601190.7451 | 1141976.6296 | 2601209.5261 | 1141962.8931 | 2601216.637 | 1141959.037
97 | 2599491.4105 | 1141467.1058 | 2599477.4713 | 1141444.3739
98 | 2601156.0919 | 1142168.0353 | 2601144.966 | 1142179.4977 | 2601138.6701 | 1142184.0099 | 2601132.705 | 1142186.8769 | 2601113.1885 | 1142192.265 | 2601108.6685 | 1142194.3097 | 2601104.01 | 1142197.7216 | 2601096.1994 | 1142205.7131 | 2601082.1619 | 1142219.2951 | 2601077.7796 | 1142225.9754 | 2601075.7876 | 1142233.3564 | 2601072.8406 | 1142252.2651 | 2601071.3332 | 1142257.7898 | 2601069.6185 | 1142261.9582 | 2601059.8241 | 1142274.7851 | 2601056.0571 | 1142279.4311 | 2601052.7398 | 1142282.2408
99 | 2601156.0919 | 1142168.0353 | 2601165.8845 | 1142157.9465 | 2601172.2117 | 1142150.5218 | 2601177.4939 | 1142141.6852 | 2601181.361 | 1142136.8502 | 2601186.0042 | 1142133.694 | 2601197.6805 | 1142130.0499 | 2601202.6773 | 1142127.1717 | 2601207.2514 | 1142123.0372 | 2601210.8342 | 1142118.4134 | 2601220.6142 | 1142103.5525 | 2601226.2417 | 1142097.9397 | 2601241.51 | 1142082.6574 | 2601245.6622 | 1142074.7322 | 2601248.4079 | 1142066.3175 | 2601253.6853 | 1142043.5408 | 2601256.8538 | 1142035.0484 | 2601266.781 | 1142015.6965 | 2601276.8385 | 1141998.4568 | 2601283.4506 | 1141990.1763 | 2601301.9561 | 1141971.1152 | 2601316.8714 | 1141954.9882 | 2601319.6857 | 1141950.3643 | 2601327.1443 | 1141938.0932 | 2601332.7804 | 1141929.5347 | 2601334.8878 | 1141923.8546 | 2601335.1039 | 1141919.5081 | 2601333.7671 | 1141916.0061 | 2601329.8943 | 1141910.0468 | 2601326.1675 | 1141903.8764 | 2601323.7788 | 1141895.3162 | 2601323.0803 | 1141890.3358 | 2601322.8662 | 1141884.9443 | 2601324.0671 | 1141876.3181 | 2601323.43 | 1141872.2493 | 2601321.7469 | 1141870.6371 | 2601318.7186 | 1141869.0245 | 2601316.1894 | 1141870.358 | 2601314.29 | 1141874.4929 | 2601313.2358 | 1141879.6841 | 2601309.6446 | 1141887.0425 | 2601297.5428 | 1141901.2025 | 2601285.7188 | 1141910.6714 | 2601281.2211 | 1141915.1504 | 2601278.3301 | 1141919.363 | 2601273.8314 | 1141929.3114 | 2601270.3101 | 1141933.246 | 2601265.4592 | 1141936.7467 | 2601234.502 | 1141952.0926 | 2601216.637 | 1141959.037
100 | 2600998.0418 | 1142377.6475 | 2601010.2268 | 1142361.4749 | 2601013.1099 | 1142356.0171 | 2601017.5611 | 1142350.0038 | 2601027.2853 | 1142342.157 | 2601029.4766 | 1142337.3773 | 2601028.6549 | 1142333.2196 | 2601029.0713 | 1142324.2708 | 2601027.5679 | 1142305.1613 | 2601028.7292 | 1142300.9261 | 2601031.7427 | 1142297.7917 | 2601050.0995 | 1142284.4771 | 2601052.7398 | 1142282.2408
101 | 2601122.8068 | 1142352.956 | 2601115.6966 | 1142355.6338 | 2601110.3619 | 1142358.7566 | 2601100.6222 | 1142367.059 | 2601089.8906 | 1142377.9625 | 2601085.0857 | 1142383.9424 | 2601081.2876 | 1142391.2453 | 2601078.0892 | 1142397.2365 | 2601073.2845 | 1142402.6161 | 2601062.2152 | 1142411.0517 | 2601058.2181 | 1142413.3077 | 2601054.7516 | 1142413.7741 | 2601043.6838 | 1142412.9719 | 2601039.418 | 1142413.3047 | 2601035.6823 | 1142414.7715 | 2601031.7466 | 1142417.6945 | 2601022.1454 | 1142426.3972 | 2601018.2174 | 1142428.9867 | 2601000.4769 | 1142436.5543 | 2600993.8127 | 1142438.9545 | 2600987.1488 | 1142440.2096 | 2600981.015 | 1142442.4765 | 2600975.1423 | 1142446.3886 | 2600970.0074 | 1142450.3787 | 2600966.8099 | 1142451.7011 | 2600963.4127 | 1142451.2448 | 2600960.477 | 1142448.9099 | 2600959.7473 | 1142445.9861 | 2600960.8084 | 1142442.6624 | 2600969.2102 | 1142436.2272 | 2600974.2145 | 1142431.6368 | 2600981.0794 | 1142423.067 | 2600990.297 | 1142409.8064 | 2600992.8271 | 1142400.5912 | 2600995.0895 | 1142383.1164 | 2600998.0418 | 1142377.6475 | 2600998.0418 | 1142377.6475
102 | 2601122.8068 | 1142352.956 | 2601123.7899 | 1142357.1582 | 2601121.1138 | 1142364.7614 | 2601120.2823 | 1142372.7763 | 2601125.6464 | 1142377.3016 | 2601135.3306 | 1142378.7374 | 2601146.6746 | 1142382.6413 | 2601150.1782 | 1142389.6342 | 2601148.5247 | 1142394.9698 | 2601129.3498 | 1142428.6717 | 2601127.0806 | 1142438.943 | 2601121.711 | 1142466.0664 | 2601114.2925 | 1142474.7026 | 2601092.8455 | 1142493.597 | 2601078.2103 | 1142500.3868
103 | 2600183.9699 | 1142311.1289 | 2600174.9241 | 1142291.691 | 2600170.4664 | 1142272.904 | 2600168.823 | 1142264.9832
104 | 2600183.9699 | 1142311.1289 | 2600192.0943 | 1142328.587 | 2600197.1131 | 1142340.6374 | 2600200.4102 | 1142352.6767 | 2600200.6119 | 1142353.61
105 | 2600202.4704 | 1142362.2114 | 2600200.6119 | 1142353.61
106 | 2600223.605 | 1142430.3928 | 2600209.5635 | 1142390.5175 | 2600205.1444 | 1142374.5875 | 2600202.4704 | 1142362.2114
107 | 2600223.605 | 1142430.3928 | 2600228.5191 | 1142446.8368
108 | 2600268.4473 | 1142367.9304 | 2600269.8152 | 1142373.9889 | 2600233.9818 | 1142405.2142 | 2600229.3547 | 1142410.9279 | 2600228.2171 | 1142412.6287 | 2600227.7405 | 1142414.6297 | 2600227.6636 | 1142417.1754 | 2600227.8633 | 1142421.1773 | 2600227.7787 | 1142423.2784 | 2600227.3021 | 1142425.4349 | 2600226.0492 | 1142427.258 | 2600223.605 | 1142430.3928
109 | 2600231.2613 | 1142457.0869 | 2600228.7542 | 1142447.6236 | 2600228.5191 | 1142446.8368
110 | 2600231.2613 | 1142457.0869 | 2600231.8436 | 1142459.2849 | 2600232.3726 | 1142461.7897

## bus_geodata
| x | y | coords
0 | 2600560.7697 | 1142881.8971
1 | 2600517.6085 | 1142827.476
2 | 2600350.2012 | 1142770.574
3 | 2600402.235 | 1142833.1257
4 | 2600306.311 | 1142718.2021
5 | 2600414.6741 | 1142853.9295
6 | 2600303.8508 | 1142712.9179
7 | 2600211.6371 | 1142793.1468
8 | 2600148.0996 | 1142865.5476
9 | 2600253.7861 | 1142573.95
10 | 2600213.0376 | 1142718.4216
11 | 2600250.4662 | 1142562.4605
12 | 2600234.9925 | 1142478.8665
13 | 2600255.7805 | 1142797.522
14 | 2600234.5752 | 1142475.4793
15 | 2600027.2224 | 1142792.8787
16 | 2599998.4924 | 1142760.6607
17 | 2599978.2531 | 1142716.9969
18 | 2599714.3765 | 1142786.0901
19 | 2599865.8701 | 1142085.2821
20 | 2599847.9746 | 1142010.0546
21 | 2599882.7735 | 1142110.1492
22 | 2599937.0796 | 1141981.5443
23 | 2599951.3947 | 1141948.0575
24 | 2599923.9533 | 1141943.5336
25 | 2600018.5069 | 1141964.042
26 | 2599504.6167 | 1142604.669
27 | 2599641.1704 | 1142712.6325
28 | 2599648.519 | 1142728.0284
29 | 2599761.6316 | 1142935.9004
30 | 2599915.551 | 1141914.7087
31 | 2599894.129 | 1141941.4112
32 | 2600005.2323 | 1141978.6271
33 | 2600093.505 | 1142036.3548
34 | 2600098.6013 | 1141987.4683
35 | 2600072.3736 | 1141882.1476
36 | 2600062.9432 | 1141871.041
37 | 2600152.1696 | 1142225.9475
38 | 2600080.4843 | 1141859.6911
39 | 2600037.5316 | 1141836.8837
40 | 2600161.7759 | 1142247.324
41 | 2600115.8586 | 1141887.1601
42 | 2599989.9681 | 1141741.3812
43 | 2600164.9289 | 1142254.3403
44 | 2599795.7643 | 1141969.7954
45 | 2600245.1552 | 1142099.2036
46 | 2600189.658 | 1142042.4275
47 | 2600433.6765 | 1142374.1
48 | 2600186.8733 | 1142037.9678
49 | 2600469.878 | 1142470.7904
50 | 2600579.6063 | 1142522.6683
51 | 2600111.0018 | 1141700.1469
52 | 2599887.131 | 1141460.8883
53 | 2599798.0084 | 1141453.1106
54 | 2599950.2169 | 1141479.4407
55 | 2599662.9137 | 1141649.9081
56 | 2599953.982 | 1141638.1108
57 | 2599955.0386 | 1141457.025
58 | 2599966.4471 | 1141399.0904
59 | 2599968.3725 | 1141385.2612
60 | 2599935.1251 | 1141404.3934
61 | 2599951.3761 | 1141342.5029
62 | 2599935.4495 | 1141324.0512
63 | 2599999.5194 | 1141517.2971
64 | 2599992.2027 | 1141337.4153
65 | 2599978.2715 | 1141233.5317
66 | 2600000.6574 | 1141213.2326
67 | 2599927.1489 | 1141217.5694
68 | 2600027.5761 | 1141329.2704
69 | 2600123.385 | 1141366.0171
70 | 2599962.1229 | 1141199.5396
71 | 2599917.3317 | 1141235.1278
72 | 2600035.3295 | 1141392.0637
73 | 2600587.8536 | 1141172.679
74 | 2600605.8018 | 1141199.8048
75 | 2600132.7934 | 1141386.3976
76 | 2600617.4884 | 1141209.4435
77 | 2600689.4255 | 1141444.3429
78 | 2599928.3503 | 1141306.0457
79 | 2599916.0494 | 1141308.5069
80 | 2599914.4884 | 1141255.2658
81 | 2599840.6828 | 1141316.0199
82 | 2599872.229 | 1141221.0615
83 | 2599758.6694 | 1141237.4964
84 | 2599719.9172 | 1141255.2518
85 | 2599457.3319 | 1141382.3346
86 | 2600186.8834 | 1141509.4218
87 | 2600643.4695 | 1141942.3871
88 | 2600840.5244 | 1142005.2887
89 | 2601092.7648 | 1141926.2654
90 | 2601115.5482 | 1141970.2352
91 | 2601105.8288 | 1141922.6922
92 | 2599385.2946 | 1141249.2504
93 | 2599477.4713 | 1141444.3739
94 | 2599711.4286 | 1141743.9344
95 | 2599491.4105 | 1141467.1058
96 | 2601156.0919 | 1142168.0353
97 | 2601052.7398 | 1142282.2408
98 | 2601216.637 | 1141959.037
99 | 2600998.0418 | 1142377.6475
100 | 2601122.8068 | 1142352.956
101 | 2600875.2646 | 1142143.6716
102 | 2601078.2103 | 1142500.3868
103 | 2600168.823 | 1142264.9832
104 | 2600183.9699 | 1142311.1289
105 | 2600200.6119 | 1142353.61
106 | 2600202.4704 | 1142362.2114
107 | 2600223.605 | 1142430.3928
108 | 2600228.5191 | 1142446.8368
109 | 2600268.4473 | 1142367.9304
110 | 2600231.2613 | 1142457.0869
111 | 2600232.3726 | 1142461.7897
112 | 2600234.5752 | 1142475.4793

## line_std_types
| c_nf_per_km | r_ohm_per_km | x_ohm_per_km | max_i_ka | type | q_mm2 | alpha | voltage_rating
NAYY 4x50 SE | 210 | 0.642 | 0.083 | 0.142 | cs | 50 | 0.00403 | LV
NAYY 4x120 SE | 264 | 0.225 | 0.08 | 0.242 | cs | 120 | 0.00403 | LV
NAYY 4x150 SE | 261 | 0.208 | 0.08 | 0.27 | cs | 150 | 0.00403 | LV
NA2XS2Y 1x95 RM/25 12/20 kV | 216 | 0.313 | 0.132 | 0.252 | cs | 95 | 0.00403 | MV
NA2XS2Y 1x185 RM/25 12/20 kV | 273 | 0.161 | 0.117 | 0.362 | cs | 185 | 0.00403 | MV
NA2XS2Y 1x240 RM/25 12/20 kV | 304 | 0.122 | 0.112 | 0.421 | cs | 240 | 0.00403 | MV
NA2XS2Y 1x95 RM/25 6/10 kV | 315 | 0.313 | 0.123 | 0.249 | cs | 95 | 0.00403 | MV
NA2XS2Y 1x185 RM/25 6/10 kV | 406 | 0.161 | 0.11 | 0.358 | cs | 185 | 0.00403 | MV
NA2XS2Y 1x240 RM/25 6/10 kV | 456 | 0.122 | 0.105 | 0.416 | cs | 240 | 0.00403 | MV
NA2XS2Y 1x150 RM/25 12/20 kV | 250 | 0.206 | 0.116 | 0.319 | cs | 150 | 0.00403 | MV
NA2XS2Y 1x120 RM/25 12/20 kV | 230 | 0.253 | 0.119 | 0.283 | cs | 120 | 0.00403 | MV
NA2XS2Y 1x70 RM/25 12/20 kV | 190 | 0.443 | 0.132 | 0.22 | cs | 70 | 0.00403 | MV
NA2XS2Y 1x150 RM/25 6/10 kV | 360 | 0.206 | 0.11 | 0.315 | cs | 150 | 0.00403 | MV
NA2XS2Y 1x120 RM/25 6/10 kV | 340 | 0.253 | 0.113 | 0.28 | cs | 120 | 0.00403 | MV
NA2XS2Y 1x70 RM/25 6/10 kV | 280 | 0.443 | 0.123 | 0.217 | cs | 70 | 0.00403 | MV
N2XS(FL)2Y 1x120 RM/35 64/110 kV | 112 | 0.153 | 0.166 | 0.366 | cs | 120 | 0.00393 | HV
N2XS(FL)2Y 1x185 RM/35 64/110 kV | 125 | 0.099 | 0.156 | 0.457 | cs | 185 | 0.00393 | HV
N2XS(FL)2Y 1x240 RM/35 64/110 kV | 135 | 0.075 | 0.149 | 0.526 | cs | 240 | 0.00393 | HV
N2XS(FL)2Y 1x300 RM/35 64/110 kV | 144 | 0.06 | 0.144 | 0.588 | cs | 300 | 0.00393 | HV
15-AL1/3-ST1A 0.4 | 11 | 1.8769 | 0.35 | 0.105 | ol | 16 | 0.00403 | LV
24-AL1/4-ST1A 0.4 | 11.25 | 1.2012 | 0.335 | 0.14 | ol | 24 | 0.00403 | LV
48-AL1/8-ST1A 0.4 | 12.2 | 0.5939 | 0.3 | 0.21 | ol | 48 | 0.00403 | LV
94-AL1/15-ST1A 0.4 | 13.2 | 0.306 | 0.29 | 0.35 | ol | 94 | 0.00403 | LV
34-AL1/6-ST1A 10.0 | 9.7 | 0.8342 | 0.36 | 0.17 | ol | 34 | 0.00403 | MV
48-AL1/8-ST1A 10.0 | 10.1 | 0.5939 | 0.35 | 0.21 | ol | 48 | 0.00403 | MV
70-AL1/11-ST1A 10.0 | 10.4 | 0.4132 | 0.339 | 0.29 | ol | 70 | 0.00403 | MV
94-AL1/15-ST1A 10.0 | 10.75 | 0.306 | 0.33 | 0.35 | ol | 94 | 0.00403 | MV
122-AL1/20-ST1A 10.0 | 11.1 | 0.2376 | 0.323 | 0.41 | ol | 122 | 0.00403 | MV
149-AL1/24-ST1A 10.0 | 11.25 | 0.194 | 0.315 | 0.47 | ol | 149 | 0.00403 | MV
34-AL1/6-ST1A 20.0 | 9.15 | 0.8342 | 0.382 | 0.17 | ol | 34 | 0.00403 | MV
48-AL1/8-ST1A 20.0 | 9.5 | 0.5939 | 0.372 | 0.21 | ol | 48 | 0.00403 | MV
70-AL1/11-ST1A 20.0 | 9.7 | 0.4132 | 0.36 | 0.29 | ol | 70 | 0.00403 | MV
94-AL1/15-ST1A 20.0 | 10 | 0.306 | 0.35 | 0.35 | ol | 94 | 0.00403 | MV
122-AL1/20-ST1A 20.0 | 10.3 | 0.2376 | 0.344 | 0.41 | ol | 122 | 0.00403 | MV
149-AL1/24-ST1A 20.0 | 10.5 | 0.194 | 0.337 | 0.47 | ol | 149 | 0.00403 | MV
184-AL1/30-ST1A 20.0 | 10.75 | 0.1571 | 0.33 | 0.535 | ol | 184 | 0.00403 | MV
243-AL1/39-ST1A 20.0 | 11 | 0.1188 | 0.32 | 0.645 | ol | 243 | 0.00403 | MV
48-AL1/8-ST1A 110.0 | 8 | 0.5939 | 0.46 | 0.21 | ol | 48 | 0.00403 | HV
70-AL1/11-ST1A 110.0 | 8.4 | 0.4132 | 0.45 | 0.29 | ol | 70 | 0.00403 | HV
94-AL1/15-ST1A 110.0 | 8.65 | 0.306 | 0.44 | 0.35 | ol | 94 | 0.00403 | HV
122-AL1/20-ST1A 110.0 | 8.5 | 0.2376 | 0.43 | 0.41 | ol | 122 | 0.00403 | HV
149-AL1/24-ST1A 110.0 | 8.75 | 0.194 | 0.41 | 0.47 | ol | 149 | 0.00403 | HV
184-AL1/30-ST1A 110.0 | 8.8 | 0.1571 | 0.4 | 0.535 | ol | 184 | 0.00403 | HV
243-AL1/39-ST1A 110.0 | 9 | 0.1188 | 0.39 | 0.645 | ol | 243 | 0.00403 | HV
305-AL1/39-ST1A 110.0 | 9.2 | 0.0949 | 0.38 | 0.74 | ol | 305 | 0.00403 | HV
490-AL1/64-ST1A 110.0 | 9.75 | 0.059 | 0.37 | 0.96 | ol | 490 | 0.00403 | HV
679-AL1/86-ST1A 110.0 | 9.95 | 0.042 | 0.36 | 1.15 | ol | 679 | 0.00403 | HV
490-AL1/64-ST1A 220.0 | 10 | 0.059 | 0.285 | 0.96 | ol | 490 | 0.00403 | HV
679-AL1/86-ST1A 220.0 | 11.7 | 0.042 | 0.275 | 1.15 | ol | 679 | 0.00403 | HV
490-AL1/64-ST1A 380.0 | 11 | 0.059 | 0.253 | 0.96 | ol | 490 | 0.00403 | HV
679-AL1/86-ST1A 380.0 | 14.6 | 0.042 | 0.25 | 1.15 | ol | 679 | 0.00403 | HV

## trafo_std_types
| i0_percent | pfe_kw | vkr_percent | sn_mva | vn_lv_kv | vn_hv_kv | vk_percent | shift_degree | vector_group | tap_side | tap_neutral | tap_min | tap_max | tap_step_degree | tap_step_percent | tap_phase_shifter
160 MVA 380/110 kV | 0.06 | 60 | 0.25 | 160 | 110 | 380 | 12.2 | 0 | Yy0 | hv | 0 | -9 | 9 | 0 | 1.5 | FALSE
100 MVA 220/110 kV | 0.06 | 55 | 0.26 | 100 | 110 | 220 | 12 | 0 | Yy0 | hv | 0 | -9 | 9 | 0 | 1.5 | FALSE
63 MVA 110/20 kV | 0.04 | 22 | 0.32 | 63 | 20 | 110 | 18 | 150 | YNd5 | hv | 0 | -9 | 9 | 0 | 1.5 | FALSE
40 MVA 110/20 kV | 0.05 | 18 | 0.34 | 40 | 20 | 110 | 16.2 | 150 | YNd5 | hv | 0 | -9 | 9 | 0 | 1.5 | FALSE
25 MVA 110/20 kV | 0.07 | 14 | 0.41 | 25 | 20 | 110 | 12 | 150 | YNd5 | hv | 0 | -9 | 9 | 0 | 1.5 | FALSE
63 MVA 110/10 kV | 0.04 | 22 | 0.32 | 63 | 10 | 110 | 18 | 150 | YNd5 | hv | 0 | -9 | 9 | 0 | 1.5 | FALSE
40 MVA 110/10 kV | 0.05 | 18 | 0.34 | 40 | 10 | 110 | 16.2 | 150 | YNd5 | hv | 0 | -9 | 9 | 0 | 1.5 | FALSE
25 MVA 110/10 kV | 0.07 | 14 | 0.41 | 25 | 10 | 110 | 12 | 150 | YNd5 | hv | 0 | -9 | 9 | 0 | 1.5 | FALSE
0.25 MVA 20/0.4 kV | 0.32 | 0.8 | 1.44 | 0.25 | 0.4 | 20 | 6 | 150 | Yzn5 | hv | 0 | -2 | 2 | 0 | 2.5 | FALSE
0.4 MVA 20/0.4 kV | 0.3375 | 1.35 | 1.425 | 0.4 | 0.4 | 20 | 6 | 150 | Dyn5 | hv | 0 | -2 | 2 | 0 | 2.5 | FALSE
0.63 MVA 20/0.4 kV | 0.2619 | 1.65 | 1.206 | 0.63 | 0.4 | 20 | 6 | 150 | Dyn5 | hv | 0 | -2 | 2 | 0 | 2.5 | FALSE
0.25 MVA 10/0.4 kV | 0.24 | 0.6 | 1.2 | 0.25 | 0.4 | 10 | 4 | 150 | Dyn5 | hv | 0 | -2 | 2 | 0 | 2.5 | FALSE
0.4 MVA 10/0.4 kV | 0.2375 | 0.95 | 1.325 | 0.4 | 0.4 | 10 | 4 | 150 | Dyn5 | hv | 0 | -2 | 2 | 0 | 2.5 | FALSE
0.63 MVA 10/0.4 kV | 0.1873 | 1.18 | 1.0794 | 0.63 | 0.4 | 10 | 4 | 150 | Dyn5 | hv | 0 | -2 | 2 | 0 | 2.5 | FALSE

## trafo3w_std_types
| sn_hv_mva | sn_mv_mva | sn_lv_mva | vn_hv_kv | vn_mv_kv | vn_lv_kv | vk_hv_percent | vk_mv_percent | vk_lv_percent | vkr_hv_percent | vkr_mv_percent | vkr_lv_percent | pfe_kw | i0_percent | shift_mv_degree | shift_lv_degree | vector_group | tap_side | tap_neutral | tap_min | tap_max | tap_step_percent
63/25/38 MVA 110/20/10 kV | 63 | 25 | 38 | 110 | 20 | 10 | 10.4 | 10.4 | 10.4 | 0.28 | 0.32 | 0.35 | 35 | 0.89 | 0 | 0 | YN0yn0yn0 | hv | 0 | -10 | 10 | 1.2
63/25/38 MVA 110/10/10 kV | 63 | 25 | 38 | 110 | 10 | 10 | 10.4 | 10.4 | 10.4 | 0.28 | 0.32 | 0.35 | 35 | 0.89 | 0 | 0 | YN0yn0yn0 | hv | 0 | -10 | 10 | 1.2

## fuse_std_types
| fuse_type | i_rated_a | t_avg | t_min | t_total | x_avg | x_min | x_total
HV 100A | HV 100A | 100 | 0 | [10.0, 3.64, 0.854, 0.281, 0.1, 0.0531, 0.022, 0.01] | [10.0, 4.267, 1.21, 0.403, 0.1, 0.058, 0.022, 0.01] | 0 | [300.0, 350.0, 450.0, 550.0, 700.0, 850.0, 1200.0, 1752.0] | [600.0, 700.0, 900.0, 1150.0, 1665.0, 2000.0, 3000.0, 4313.0]
HV 10A | HV 10A | 10 | 0 | [10.0, 1675.0, 0.344, 0.156, 0.1, 0.0417, 0.0171, 0.01] | [10.0, 1.3, 0.3, 0.155, 0.1, 0.0555, 0.023, 0.01] | 0 | [30.0, 32.0, 35.0, 37.0, 39.0, 50.0, 70.0, 88.0] | [60.0, 70.0, 80.0, 87.0, 94.0, 110.0, 150.0, 216.0]
HV 125A | HV 125A | 125 | 0 | [10.0, 1.82, 0.344, 0.1, 0.0467, 0.0269, 0.01] | [10.0, 2.478, 0.426, 0.1, 0.0427, 0.0211, 0.01] | 0 | [375.0, 500.0, 700.0, 925.0, 1200.0, 1500.0, 2341.0] | [750.0, 1000.0, 1500.0, 2200.0, 3000.0, 4000.0, 5765.0]
HV 160A | HV 160A | 160 | 0 | [10.0, 4.15, 1.03, 0.198, 0.1, 0.051, 0.0172, 0.01] | [10.0, 2.3, 0.734, 0.274, 0.1, 0.046, 0.0177, 0.01] | 0 | [480.0, 550.0, 700.0, 1000.0, 1260.0, 1600.0, 2500.0, 3227.0] | [960.0, 1300.0, 1700.0, 2200.0, 2996.0, 4000.0, 6000.0, 7946.0]
HV 16A | HV 16A | 16 | 0 | [10.0, 0.352, 0.164, 0.1, 0.0649, 0.0342, 0.01] | [10.0, 2.34, 0.722, 0.181, 0.1, 0.055, 0.0296, 0.01] | 0 | [48.0, 60.0, 65.0, 71.0, 80.0, 100.0, 162.0] | [96.0, 110.0, 125.0, 150.0, 168.0, 200.0, 250.0, 398.0]
HV 200A | HV 200A | 200 | 0 | [10.0, 4.267, 1.21, 0.403, 0.1, 0.058, 0.022, 0.01] | [10.0, 3.73, 1.654, 0.328, 0.1, 0.0531, 0.019, 0.01] | 0 | [600.0, 700.0, 900.0, 1150.0, 1665.0, 2000.0, 3000.0, 4313.0] | [1200.0, 1500.0, 1800.0, 2700.0, 3960.0, 5000.0, 7500.0, 10620.0]
HV 20A | HV 20A | 20 | 0 | [10.0, 1.3, 0.3, 0.155, 0.1, 0.0555, 0.023, 0.01] | [10.0, 1.3, 0.161, 0.1, 0.0611, 0.0399, 0.0141, 0.01] | 0 | [60.0, 70.0, 80.0, 87.0, 94.0, 110.0, 150.0, 216.0] | [120.0, 150.0, 200.0, 223.0, 260.0, 300.0, 450.0, 532.0]
HV 25A | HV 25A | 25 | 0 | [10.0, 2.512, 0.833, 0.299, 0.1, 0.0372, 0.0223, 0.01] | [10.0, 3.125, 0.597, 0.198, 0.1, 0.0378, 0.022, 0.01] | 0 | [75.0, 82.0, 90.0, 100.0, 124.0, 170.0, 200.0, 289.0] | [150.0, 170.0, 210.0, 250.0, 294.0, 400.0, 500.0, 711.0]
HV 31.5A | HV 31.5A | 31.5 | 0 | [10.0, 2.34, 0.722, 0.181, 0.1, 0.055, 0.0296, 0.01] | [10.0, 2.84, 0.368, 0.164, 0.1, 0.0621, 0.0378, 0.0195, 0.01] | 0 | [95.0, 110.0, 125.0, 150.0, 165.0, 200.0, 250.0, 390.0] | [189.0, 220.0, 300.0, 350.0, 393.0, 450.0, 530.0, 700.0, 960.0]
HV 40A | HV 40A | 40 | 0 | [10.0, 1.3, 0.161, 0.1, 0.0611, 0.0399, 0.0141, 0.01] | [10.0, 2.05, 0.369, 0.198, 0.1, 0.051, 0.0298, 0.01] | 0 | [120.0, 150.0, 200.0, 223.0, 260.0, 300.0, 450.0, 532.0] | [240.0, 300.0, 400.0, 450.0, 530.0, 650.0, 800.0, 1311.0]
HV 50A | HV 50A | 50 | 0 | [10.0, 3.215, 0.597, 0.198, 0.1, 0.0378, 0.022, 0.01] | [10.0, 3.64, 0.854, 0.281, 0.1, 0.0531, 0.022, 0.01] | 0 | [150.0, 170.0, 210.0, 250.0, 294.0, 400.0, 500.0, 711.0] | [300.0, 350.0, 450.0, 550.0, 700.0, 850.0, 1200.0, 1752.0]
HV 6.3A | HV 6.3A | 6.3 | 0 | [10.0, 1.39, 0.344, 0.168, 0.1, 0.056, 0.0263, 0.01] | [10.0, 1.711, 0.516, 0.198, 0.1, 0.0634, 0.0303, 0.01] | 0 | [19.0, 19.5, 20.4, 20.8, 22.0, 25.0, 32.0, 48.0] | [38.0, 40.0, 43.0, 48.0, 53.0, 60.0, 75.0, 118.0]
HV 63A | HV 63A | 63 | 0 | [10.0, 2.84, 0.368, 0.164, 0.1, 0.0621, 0.0378, 0.0195, 0.01] | [10.0, 1.82, 0.344, 0.1, 0.0467, 0.0269, 0.01] | 0 | [189.0, 220.0, 300.0, 350.0, 393.0, 450.0, 530.0, 700.0, 961.0] | [378.0, 500.0, 700.0, 934.0, 1200.0, 1500.0, 2366.0]
HV 80A | HV 80A | 80 | 0 | [10.0, 2.05, 0.369, 0.198, 0.1, 0.051, 0.0298, 0.01] | [10.0, 4.15, 1.03, 0.198, 0.1, 0.051, 0.0172, 0.01] | 0 | [240.0, 300.0, 400.0, 450.0, 530.0, 650.0, 800.0, 1311.0] | [480.0, 550.0, 700.0, 1000.0, 1260.0, 1600.0, 2500.0, 3227.0]
Siemens NH-1-100 | Siemens NH-1-100 | 100 | [5400.0, 2000.0, 400.0, 20.0, 1.0, 0.2, 0.012, 0.004] | 0 | 0 | [150.0, 190.0, 250.0, 430.0, 900.0, 1250.0, 2700.0, 3600.0] | 0 | 0
Siemens NH-1-125 | Siemens NH-1-125 | 125 | [4800.0, 120.0, 7.0, 0.1, 0.004] | 0 | 0 | [180.0, 400.0, 740.0, 2000.0, 4250.0] | 0 | 0
Siemens NH-1-16 | Siemens NH-1-16 | 16 | [4000.0, 400.0, 2.0, 0.1, 0.04, 0.01] | 0 | 0 | [26.0, 35.0, 75.0, 150.0, 200.0, 300.0] | 0 | 0
Siemens NH-1-160 | Siemens NH-1-160 | 160 | [4800.0, 120.0, 7.0, 0.1, 0.004] | 0 | 0 | [210.0, 500.0, 900.0, 2300.0, 5000.0] | 0 | 0
Siemens NH-1-25 | Siemens NH-1-25 | 25 | [4000.0, 1000.0, 10.0, 0.2, 0.02, 0.01] | 0 | 0 | [40.0, 50.0, 100.0, 210.0, 400.0, 500.0] | 0 | 0
Siemens NH-1-50 | Siemens NH-1-50 | 50 | [4000.0, 40.0, 4.0, 1.0, 0.02, 0.01] | 0 | 0 | [86.0, 200.0, 300.0, 400.0, 1000.0, 1280.0] | 0 | 0
Siemens NH-1-63 | Siemens NH-1-63 | 63 | [4000.0, 100.0, 10.0, 2.0, 0.04, 0.01] | 0 | 0 | [100.0, 200.0, 300.0, 400.0, 1000.0, 1500.0] | 0 | 0
Siemens NH-1-80 | Siemens NH-1-80 | 80 | [4800.0, 120.0, 7.0, 0.1, 0.01] | 0 | 0 | [150.58, 250.0, 450.0, 1150.0, 2470.0] | 0 | 0
Siemens NH-2-1000 | Siemens NH-2-1000 | 1000 | [4800.0, 120.0, 7.0, 0.1, 0.004] | 0 | 0 | [1900.0, 3500.0, 8400.0, 24000.0, 52000.0] | 0 | 0
Siemens NH-2-200 | Siemens NH-2-200 | 200 | [4800.0, 120.0, 7.0, 0.1, 0.004] | 0 | 0 | [280.0, 650.0, 1200.0, 3000.0, 7000.0] | 0 | 0
Siemens NH-2-224 | Siemens NH-2-224 | 224 | [4800.0, 120.0, 7.0, 0.2, 0.04, 0.004] | 0 | 0 | [400.0, 750.0, 1453.0, 3025.0, 4315.0, 7600.0] | 0 | 0
Siemens NH-2-250 | Siemens NH-2-250 | 250 | [4800.0, 120.0, 7.0, 0.1, 0.004] | 0 | 0 | [450.0, 800.0, 1650.0, 4000.0, 8500.0] | 0 | 0
Siemens NH-2-315 | Siemens NH-2-315 | 315 | [4800.0, 120.0, 7.0, 0.1, 0.004] | 0 | 0 | [550.0, 920.0, 1900.0, 5000.0, 11000.0] | 0 | 0
Siemens NH-2-355 | Siemens NH-2-355 | 355 | [4800.0, 120.0, 6.0, 0.1, 0.004] | 0 | 0 | [650.0, 1116.27, 2350.0, 5840.0, 12790.0] | 0 | 0
Siemens NH-2-400 | Siemens NH-2-400 | 400 | [4800.0, 120.0, 7.0, 0.1, 0.004] | 0 | 0 | [720.0, 1350.0, 2800.0, 6500.0, 15000.0] | 0 | 0
Siemens NH-2-425 | Siemens NH-2-425 | 425 | [4800.0, 120.0, 7.0, 0.1, 0.004] | 0 | 0 | [850.0, 1500.0, 3050.0, 7500.0, 16500.0] | 0 | 0
Siemens NH-2-630 | Siemens NH-2-630 | 630 | [4800.0, 120.0, 7.0, 0.1, 0.004] | 0 | 0 | [1200.0, 2000.0, 4800.0, 12000.0, 26000.0] | 0 | 0

## dtypes
| element | column | dtype
0 | bus | name | object
1 | bus | vn_kv | float64
2 | bus | type | object
3 | bus | zone | object
4 | bus | in_service | bool
5 | load | name | object
6 | load | bus | uint32
7 | load | p_mw | float64
8 | load | q_mvar | float64
9 | load | const_z_percent | float64
10 | load | const_i_percent | float64
11 | load | sn_mva | float64
12 | load | scaling | float64
13 | load | in_service | bool
14 | load | type | object
15 | ext_grid | name | object
16 | ext_grid | bus | uint32
17 | ext_grid | vm_pu | float64
18 | ext_grid | va_degree | float64
19 | ext_grid | slack_weight | float64
20 | ext_grid | in_service | bool
21 | line | name | object
22 | line | std_type | object
23 | line | from_bus | uint32
24 | line | to_bus | uint32
25 | line | length_km | float64
26 | line | r_ohm_per_km | float64
27 | line | x_ohm_per_km | float64
28 | line | c_nf_per_km | float64
29 | line | g_us_per_km | float64
30 | line | max_i_ka | float64
31 | line | df | float64
32 | line | parallel | uint32
33 | line | type | object
34 | line | in_service | bool
35 | trafo | name | object
36 | trafo | std_type | object
37 | trafo | hv_bus | uint32
38 | trafo | lv_bus | uint32
39 | trafo | sn_mva | float64
40 | trafo | vn_hv_kv | float64
41 | trafo | vn_lv_kv | float64
42 | trafo | vk_percent | float64
43 | trafo | vkr_percent | float64
44 | trafo | pfe_kw | float64
45 | trafo | i0_percent | float64
46 | trafo | shift_degree | float64
47 | trafo | tap_side | object
48 | trafo | tap_neutral | int32
49 | trafo | tap_min | int32
50 | trafo | tap_max | int32
51 | trafo | tap_step_percent | float64
52 | trafo | tap_step_degree | float64
53 | trafo | tap_pos | int32
54 | trafo | tap_phase_shifter | bool
55 | trafo | parallel | uint32
56 | trafo | df | float64
57 | trafo | in_service | bool
58 | line_geodata | coords | object
59 | bus_geodata | x | float64
60 | bus_geodata | y | float64
61 | bus_geodata | coords | object

## parameters
| version | format_version | converged | OPF_converged | name | f_hz | sn_mva
0 | 2.14.6 | 2.14.0 | FALSE | FALSE |  | 50 | 1