## bus
| name | vn_kv | type | zone | in_service
0 | bus_LV_792-4_0_1_node_0 | 0.4 | n |  | TRUE
1 | bus_LV_792-4_0_1_node_1 | 0.4 | n |  | TRUE
2 | bus_LV_792-4_0_1_node_2 | 0.4 | n |  | TRUE
3 | bus_LV_792-4_0_1_node_3 | 0.4 | n |  | TRUE
4 | bus_LV_792-4_0_1_node_4 | 0.4 | n |  | TRUE
5 | bus_LV_792-4_0_1_node_5 | 0.4 | n |  | TRUE
6 | bus_LV_792-4_0_1_node_6 | 0.4 | n |  | TRUE
7 | bus_LV_792-4_0_1_node_7 | 0.4 | n |  | TRUE
8 | bus_LV_792-4_0_1_node_12 | 0.4 | n |  | TRUE
9 | bus_LV_792-4_0_1_node_76 | 0.4 | n |  | TRUE
10 | bus_LV_792-4_0_1_node_13 | 0.4 | n |  | TRUE
11 | bus_LV_792-4_0_1_node_78 | 0.4 | n |  | TRUE
12 | bus_LV_792-4_0_1_node_70 | 0.4 | n |  | TRUE
13 | bus_LV_792-4_0_1_node_71 | 0.4 | n |  | TRUE
14 | bus_LV_792-4_0_1_node_72 | 0.4 | n |  | TRUE
15 | bus_LV_792-4_0_1_node_80 | 0.4 | n |  | TRUE
16 | bus_LV_792-4_0_1_node_77 | 0.4 | n |  | TRUE
17 | bus_LV_792-4_0_1_node_84 | 0.4 | n |  | TRUE
18 | bus_LV_792-4_0_1_node_79 | 0.4 | n |  | TRUE
19 | bus_LV_792-4_0_1_node_82 | 0.4 | n |  | TRUE
20 | bus_LV_792-4_0_1_node_81 | 0.4 | n |  | TRUE
21 | bus_LV_792-4_0_1_node_83 | 0.4 | n |  | TRUE
22 | bus_LV_792-4_0_1_node_85 | 0.4 | n |  | TRUE
23 | bus_LV_792-4_0_1_node_117 | 0.4 | n |  | TRUE
24 | bus_LV_792-4_0_1_node_112 | 0.4 | n |  | TRUE
25 | bus_LV_792-4_0_1_node_88 | 0.4 | n |  | TRUE
26 | bus_LV_792-4_0_1_node_89 | 0.4 | n |  | TRUE
27 | bus_LV_792-4_0_1_node_90 | 0.4 | n |  | TRUE
28 | bus_LV_792-4_0_1_node_111 | 0.4 | n |  | TRUE
29 | bus_LV_792-4_0_1_node_98 | 0.4 | n |  | TRUE
30 | bus_LV_792-4_0_1_node_103 | 0.4 | n |  | TRUE
31 | bus_LV_792-4_0_1_node_104 | 0.4 | n |  | TRUE
32 | bus_LV_792-4_0_1_node_109 | 0.4 | n |  | TRUE
33 | bus_LV_792-4_0_1_node_105 | 0.4 | n |  | TRUE
34 | bus_LV_792-4_0_1_node_106 | 0.4 | n |  | TRUE
35 | bus_LV_792-4_0_1_node_107 | 0.4 | n |  | TRUE
36 | bus_LV_792-4_0_1_node_108 | 0.4 | n |  | TRUE
37 | bus_LV_792-4_0_1_node_110 | 0.4 | n |  | TRUE
38 | bus_LV_792-4_0_1_node_114 | 0.4 | n |  | TRUE
39 | bus_LV_792-4_0_1_node_115 | 0.4 | n |  | TRUE
40 | bus_LV_792-4_0_1_node_116 | 0.4 | n |  | TRUE
41 | bus_LV_792-4_0_1_node_124 | 0.4 | n |  | TRUE
42 | bus_LV_792-4_0_1_node_118 | 0.4 | n |  | TRUE
43 | bus_LV_792-4_0_1_node_119 | 0.4 | n |  | TRUE
44 | bus_LV_792-4_0_1_node_120 | 0.4 | n |  | TRUE
45 | bus_MV_0_node_88 | 20 | n |  | TRUE

## load
| name | bus | p_mw | q_mvar | const_z_percent | const_i_percent | sn_mva | scaling | in_service | type
0 | LV_792-4_0_1_load_0 | 0 | 0.00086666 | 0.00021721 | 0 | 0 |  | 1 | TRUE | wye
1 | LV_792-4_0_1_load_1 | 1 | 0.00067489 | 0.00016914 | 0 | 0 |  | 1 | TRUE | wye
2 | LV_792-4_0_1_load_2 | 2 | 0.0001957 | 4.9048e-05 | 0 | 0 |  | 1 | TRUE | wye
3 | LV_792-4_0_1_load_3 | 3 | 0.00031138 | 7.8039e-05 | 0 | 0 |  | 1 | TRUE | wye
4 | LV_792-4_0_1_load_5 | 5 | 0.0002797 | 7.0101e-05 | 0 | 0 |  | 1 | TRUE | wye
5 | LV_792-4_0_1_load_6 | 6 | 0.00021321 | 5.3435e-05 | 0 | 0 |  | 1 | TRUE | wye
6 | LV_792-4_0_1_load_12 | 8 | 0.00098526 | 0.00024693 | 0 | 0 |  | 1 | TRUE | wye
7 | LV_792-4_0_1_load_76 | 9 | 0.001635 | 0.00040977 | 0 | 0 |  | 1 | TRUE | wye
8 | LV_792-4_0_1_load_13 | 10 | 0.0012642 | 0.00031683 | 0 | 0 |  | 1 | TRUE | wye
9 | LV_792-4_0_1_load_78 | 11 | 0.0011264 | 0.0002823 | 0 | 0 |  | 1 | TRUE | wye
10 | LV_792-4_0_1_load_70 | 12 | 0.0009778 | 0.00024506 | 0 | 0 |  | 1 | TRUE | wye
11 | LV_792-4_0_1_load_71 | 13 | 0.00057879 | 0.00014506 | 0 | 0 |  | 1 | TRUE | wye
12 | LV_792-4_0_1_load_72 | 14 | 0.0010242 | 0.0002567 | 0 | 0 |  | 1 | TRUE | wye
13 | LV_792-4_0_1_load_80 | 15 | 0.00069906 | 0.0001752 | 0 | 0 |  | 1 | TRUE | wye
14 | LV_792-4_0_1_load_77 | 16 | 0.0016792 | 0.00042086 | 0 | 0 |  | 1 | TRUE | wye
15 | LV_792-4_0_1_load_84 | 17 | 0.00026146 | 6.5529e-05 | 0 | 0 |  | 1 | TRUE | wye
16 | LV_792-4_0_1_load_79 | 18 | 0.00057476 | 0.00014405 | 0 | 0 |  | 1 | TRUE | wye
17 | LV_792-4_0_1_load_82 | 19 | 0.0011724 | 0.00029384 | 0 | 0 |  | 1 | TRUE | wye
18 | LV_792-4_0_1_load_83 | 21 | 0.00032813 | 8.2237e-05 | 0 | 0 |  | 1 | TRUE | wye
19 | LV_792-4_0_1_load_85 | 22 | 0.00046701 | 0.00011704 | 0 | 0 |  | 1 | TRUE | wye
20 | LV_792-4_0_1_load_88 | 25 | 0.00099563 | 0.00024953 | 0 | 0 |  | 1 | TRUE | wye
21 | LV_792-4_0_1_load_89 | 26 | 0.00095158 | 0.00023849 | 0 | 0 |  | 1 | TRUE | wye
22 | LV_792-4_0_1_load_90 | 27 | 0.00026033 | 6.5246e-05 | 0 | 0 |  | 1 | TRUE | wye
23 | LV_792-4_0_1_load_111 | 28 | 0.00095369 | 0.00023902 | 0 | 0 |  | 1 | TRUE | wye
24 | LV_792-4_0_1_load_103 | 30 | 0.00038162 | 9.5642e-05 | 0 | 0 |  | 1 | TRUE | wye
25 | LV_792-4_0_1_load_109 | 32 | 0.0011056 | 0.00027708 | 0 | 0 |  | 1 | TRUE | wye
26 | LV_792-4_0_1_load_105 | 33 | 0.0010747 | 0.00026935 | 0 | 0 |  | 1 | TRUE | wye
27 | LV_792-4_0_1_load_106 | 34 | 0.0010457 | 0.00026208 | 0 | 0 |  | 1 | TRUE | wye
28 | LV_792-4_0_1_load_107 | 35 | 0.0013291 | 0.00033312 | 0 | 0 |  | 1 | TRUE | wye
29 | LV_792-4_0_1_load_108 | 36 | 0.0010281 | 0.00025766 | 0 | 0 |  | 1 | TRUE | wye
30 | LV_792-4_0_1_load_110 | 37 | 0.00031461 | 7.8848e-05 | 0 | 0 |  | 1 | TRUE | wye
31 | LV_792-4_0_1_load_114 | 38 | 0.00078945 | 0.00019785 | 0 | 0 |  | 1 | TRUE | wye
32 | LV_792-4_0_1_load_115 | 39 | 0.0011221 | 0.00028123 | 0 | 0 |  | 1 | TRUE | wye
33 | LV_792-4_0_1_load_116 | 40 | 0.0014014 | 0.00035122 | 0 | 0 |  | 1 | TRUE | wye
34 | LV_792-4_0_1_load_124 | 41 | 0.0012858 | 0.00032226 | 0 | 0 |  | 1 | TRUE | wye
35 | LV_792-4_0_1_load_119 | 43 | 0.0018461 | 0.00046266 | 0 | 0 |  | 1 | TRUE | wye
36 | LV_792-4_0_1_load_120 | 44 | 0.00053841 | 0.00013494 | 0 | 0 |  | 1 | TRUE | wye

## ext_grid
| name | bus | vm_pu | va_degree | slack_weight | in_service
0 |  | 25 | 1 | 0 | 1 | TRUE

## line
| name | std_type | from_bus | to_bus | length_km | r_ohm_per_km | x_ohm_per_km | c_nf_per_km | g_us_per_km | max_i_ka | df | parallel | type | in_service
0 | LV_792-4_0_1_line_0 | NAYY 4x150 SE | 0 | 1 | 0.04132 | 0.208 | 0.08 | 261 | 0 | 0.27 | 1 | 1 | cs | TRUE
1 | LV_792-4_0_1_line_1 | NAYY 4x150 SE | 1 | 2 | 0.062384 | 0.208 | 0.08 | 261 | 0 | 0.27 | 1 | 1 | cs | TRUE
2 | LV_792-4_0_1_line_2 | NAYY 4x150 SE | 2 | 3 | 6.4705e-05 | 0.208 | 0.08 | 261 | 0 | 0.27 | 1 | 1 | cs | TRUE
3 | LV_792-4_0_1_line_3 | NAYY 4x150 SE | 3 | 4 | 0.017473 | 0.208 | 0.08 | 261 | 0 | 0.27 | 1 | 1 | cs | TRUE
4 | LV_792-4_0_1_line_4 | NAYY 4x150 SE | 4 | 5 | 0.026372 | 0.208 | 0.08 | 261 | 0 | 0.27 | 1 | 1 | cs | TRUE
5 | LV_792-4_0_1_line_5 | NAYY 4x150 SE | 4 | 6 | 0.033616 | 0.208 | 0.08 | 261 | 0 | 0.27 | 1 | 1 | cs | TRUE
6 | LV_792-4_0_1_line_6 | NAYY 4x150 SE | 5 | 7 | 0.054593 | 0.208 | 0.08 | 261 | 0 | 0.27 | 1 | 1 | cs | TRUE
7 | LV_792-4_0_1_line_7 | NAYY 4x150 SE | 7 | 8 | 0.02151 | 0.208 | 0.08 | 261 | 0 | 0.27 | 1 | 1 | cs | TRUE
8 | LV_792-4_0_1_line_8 | NAYY 4x150 SE | 7 | 9 | 0.098216 | 0.208 | 0.08 | 261 | 0 | 0.27 | 1 | 1 | cs | TRUE
9 | LV_792-4_0_1_line_9 | NAYY 4x150 SE | 8 | 10 | 0.06151 | 0.208 | 0.08 | 261 | 0 | 0.27 | 1 | 1 | cs | TRUE
10 | LV_792-4_0_1_line_10 | NAYY 4x150 SE | 9 | 12 | 0.071853 | 0.208 | 0.08 | 261 | 0 | 0.27 | 1 | 1 | cs | TRUE
11 | LV_792-4_0_1_line_11 | NAYY 4x150 SE | 10 | 11 | 0.041978 | 0.208 | 0.08 | 261 | 0 | 0.27 | 1 | 1 | cs | TRUE
12 | LV_792-4_0_1_line_12 | NAYY 4x150 SE | 11 | 18 | 0.022591 | 0.208 | 0.08 | 261 | 0 | 0.27 | 1 | 1 | cs | TRUE
13 | LV_792-4_0_1_line_13 | NAYY 4x150 SE | 12 | 13 | 0.025387 | 0.208 | 0.08 | 261 | 0 | 0.27 | 1 | 1 | cs | TRUE
14 | LV_792-4_0_1_line_14 | NAYY 4x150 SE | 13 | 14 | 0.078188 | 0.208 | 0.08 | 261 | 0 | 0.27 | 1 | 1 | cs | TRUE
15 | LV_792-4_0_1_line_15 | NAYY 4x150 SE | 14 | 15 | 0.10089 | 0.208 | 0.08 | 261 | 0 | 0.27 | 1 | 1 | cs | TRUE
16 | LV_792-4_0_1_line_16 | NAYY 4x150 SE | 14 | 16 | 0.1302 | 0.208 | 0.08 | 261 | 0 | 0.27 | 1 | 1 | cs | TRUE
17 | LV_792-4_0_1_line_17 | NAYY 4x150 SE | 15 | 19 | 0.098859 | 0.208 | 0.08 | 261 | 0 | 0.27 | 1 | 1 | cs | TRUE
18 | LV_792-4_0_1_line_18 | NAYY 4x150 SE | 16 | 17 | 0.10215 | 0.208 | 0.08 | 261 | 0 | 0.27 | 1 | 1 | cs | TRUE
19 | LV_792-4_0_1_line_19 | NAYY 4x150 SE | 17 | 22 | 0.034713 | 0.208 | 0.08 | 261 | 0 | 0.27 | 1 | 1 | cs | TRUE
20 | LV_792-4_0_1_line_20 | NAYY 4x150 SE | 17 | 23 | 0.10644 | 0.208 | 0.08 | 261 | 0 | 0.27 | 1 | 1 | cs | TRUE
21 | LV_792-4_0_1_line_21 | NAYY 4x150 SE | 19 | 20 | 0.019441 | 0.208 | 0.08 | 261 | 0 | 0.27 | 1 | 1 | cs | TRUE
22 | LV_792-4_0_1_line_22 | NAYY 4x150 SE | 20 | 21 | 0.065154 | 0.208 | 0.08 | 261 | 0 | 0.27 | 1 | 1 | cs | TRUE
23 | LV_792-4_0_1_line_23 | NAYY 4x150 SE | 22 | 24 | 0.11535 | 0.208 | 0.08 | 261 | 0 | 0.27 | 1 | 1 | cs | TRUE
24 | LV_792-4_0_1_line_24 | NAYY 4x150 SE | 23 | 42 | 0.009066 | 0.208 | 0.08 | 261 | 0 | 0.27 | 1 | 1 | cs | TRUE
25 | LV_792-4_0_1_line_25 | NAYY 4x150 SE | 23 | 39 | 0.084253 | 0.208 | 0.08 | 261 | 0 | 0.27 | 1 | 1 | cs | TRUE
26 | LV_792-4_0_1_line_26 | NAYY 4x150 SE | 24 | 28 | 0.056765 | 0.208 | 0.08 | 261 | 0 | 0.27 | 1 | 1 | cs | TRUE
27 | LV_792-4_0_1_line_27 | NAYY 4x150 SE | 24 | 31 | 0.050481 | 0.208 | 0.08 | 261 | 0 | 0.27 | 1 | 1 | cs | TRUE
28 | LV_792-4_0_1_line_28 | NAYY 4x150 SE | 25 | 26 | 0.023947 | 0.208 | 0.08 | 261 | 0 | 0.27 | 1 | 1 | cs | TRUE
29 | LV_792-4_0_1_line_29 | NAYY 4x150 SE | 26 | 27 | 0.046761 | 0.208 | 0.08 | 261 | 0 | 0.27 | 1 | 1 | cs | TRUE
30 | LV_792-4_0_1_line_30 | NAYY 4x150 SE | 27 | 28 | 0.014706 | 0.208 | 0.08 | 261 | 0 | 0.27 | 1 | 1 | cs | TRUE
31 | LV_792-4_0_1_line_31 | NAYY 4x150 SE | 29 | 30 | 0.036018 | 0.208 | 0.08 | 261 | 0 | 0.27 | 1 | 1 | cs | TRUE
32 | LV_792-4_0_1_line_32 | NAYY 4x150 SE | 29 | 31 | 0.072494 | 0.208 | 0.08 | 261 | 0 | 0.27 | 1 | 1 | cs | TRUE
33 | LV_792-4_0_1_line_33 | NAYY 4x150 SE | 31 | 32 | 0.02215 | 0.208 | 0.08 | 261 | 0 | 0.27 | 1 | 1 | cs | TRUE
34 | LV_792-4_0_1_line_34 | NAYY 4x150 SE | 32 | 35 | 0.041029 | 0.208 | 0.08 | 261 | 0 | 0.27 | 1 | 1 | cs | TRUE
35 | LV_792-4_0_1_line_35 | NAYY 4x150 SE | 33 | 34 | 0.029868 | 0.208 | 0.08 | 261 | 0 | 0.27 | 1 | 1 | cs | TRUE
36 | LV_792-4_0_1_line_36 | NAYY 4x150 SE | 33 | 35 | 0.015433 | 0.208 | 0.08 | 261 | 0 | 0.27 | 1 | 1 | cs | TRUE
37 | LV_792-4_0_1_line_37 | NAYY 4x150 SE | 34 | 36 | 0.027272 | 0.208 | 0.08 | 261 | 0 | 0.27 | 1 | 1 | cs | TRUE
38 | LV_792-4_0_1_line_38 | NAYY 4x150 SE | 36 | 37 | 0.0044605 | 0.208 | 0.08 | 261 | 0 | 0.27 | 1 | 1 | cs | TRUE
39 | LV_792-4_0_1_line_39 | NAYY 4x150 SE | 38 | 39 | 0.050476 | 0.208 | 0.08 | 261 | 0 | 0.27 | 1 | 1 | cs | TRUE
40 | LV_792-4_0_1_line_40 | NAYY 4x150 SE | 38 | 40 | 0.023509 | 0.208 | 0.08 | 261 | 0 | 0.27 | 1 | 1 | cs | TRUE
41 | LV_792-4_0_1_line_41 | NAYY 4x150 SE | 40 | 41 | 0.1759 | 0.208 | 0.08 | 261 | 0 | 0.27 | 1 | 1 | cs | TRUE
42 | LV_792-4_0_1_line_42 | NAYY 4x150 SE | 42 | 43 | 0.079586 | 0.208 | 0.08 | 261 | 0 | 0.27 | 1 | 1 | cs | TRUE
43 | LV_792-4_0_1_line_43 | NAYY 4x150 SE | 43 | 44 | 0.01488 | 0.208 | 0.08 | 261 | 0 | 0.27 | 1 | 1 | cs | TRUE

## trafo
| name | std_type | hv_bus | lv_bus | sn_mva | vn_hv_kv | vn_lv_kv | vk_percent | vkr_percent | pfe_kw | i0_percent | shift_degree | tap_side | tap_neutral | tap_min | tap_max | tap_step_percent | tap_step_degree | tap_pos | tap_phase_shifter | parallel | df | in_service
0 | LV_792-4_0_1_trafo_88 | 0.25 MVA 20/0.4 kV | 45 | 25 | 0.25 | 20 | 0.4 | 6 | 1.44 | 0.8 | 0.32 | 150 | hv | 0 | -2 | 2 | 2.5 | 0 | 0 | FALSE | 1 | 1 | TRUE

## line_geodata
| x0 | y0 | x1 | y1 | x2 | y2 | x3 | y3 | x4 | y4 | x5 | y5 | x6 | y6 | x7 | y7 | x8 | y8 | x9 | y9 | x10 | y10 | x11 | y11 | x12 | y12
0 | 2601192.755 | 1144909.5506 | 2601173.4168 | 1144891.3784 | 2601161.2486 | 1144882.9832
1 | 2601217.6573 | 1144963.9419 | 2601216.9591 | 1144954.4172 | 2601215.0871 | 1144940.8769 | 2601208.5366 | 1144925.4682 | 2601197.7673 | 1144914.2607 | 2601192.755 | 1144909.5506
2 | 2601217.6573 | 1144963.9419 | 2601217.662 | 1144964.0064
3 | 2601217.7607 | 1144981.4305 | 2601218.3614 | 1144973.549 | 2601217.662 | 1144964.0064
4 | 2601217.7607 | 1144981.4305 | 2601216.0148 | 1144991.2905 | 2601209.3959 | 1145006.2499
5 | 2601217.7607 | 1144981.4305 | 2601224.4769 | 1144973.8948 | 2601227.2125 | 1144950.5326
6 | 2601189.935 | 1145056.9176 | 2601194.9327 | 1145036.0973 | 2601203.8325 | 1145018.8239 | 2601209.3959 | 1145006.2499
7 | 2601189.935 | 1145056.9176 | 2601177.1968 | 1145074.2498
8 | 2601189.935 | 1145056.9176 | 2601283.5301 | 1145086.6905
9 | 2601177.1968 | 1145074.2498 | 2601168.6795 | 1145085.8389 | 2601146.0698 | 1145127.1883 | 2601146.0698 | 1145127.1883
10 | 2601283.5301 | 1145086.6905 | 2601263.7085 | 1145155.7554
11 | 2601146.0698 | 1145127.1883 | 2601120.8731 | 1145158.5769 | 2601119.9749 | 1145160.0527
12 | 2601119.9749 | 1145160.0527 | 2601108.2298 | 1145179.3501
13 | 2601263.7085 | 1145155.7554 | 2601259.0959 | 1145166.8733 | 2601255.1901 | 1145179.6391
14 | 2601255.1901 | 1145179.6391 | 2601252.8075 | 1145187.4265 | 2601245.5124 | 1145210.2251 | 2601236.2045 | 1145232.7676 | 2601230.9246 | 1145243.7941 | 2601228.3974 | 1145252.9446
15 | 2601326.741 | 1145275.4537 | 2601228.3974 | 1145252.9446
16 | 2601212.2478 | 1145382.1426 | 2601228.3974 | 1145252.9446
17 | 2601377.8798 | 1145360.0586 | 2601326.741 | 1145275.4537
18 | 2601125.5744 | 1145436.2107 | 2601212.2478 | 1145382.1426
19 | 2601095.2489 | 1145422.4854 | 2601098.6257 | 1145421.7457 | 2601109.6031 | 1145424.1377 | 2601125.5744 | 1145436.2107
20 | 2601125.5744 | 1145436.2107 | 2601072.9263 | 1145528.7157
21 | 2601389.7536 | 1145373.6789 | 2601386.4822 | 1145368.1755 | 2601382.1884 | 1145365.0842 | 2601378.2631 | 1145363.5826 | 2601377.8798 | 1145360.0586
22 | 2601389.7536 | 1145373.6789 | 2601398.4115 | 1145373.7698 | 2601406.9001 | 1145375.3947 | 2601415.6186 | 1145379.0539 | 2601427.3938 | 1145386.727 | 2601445.9721 | 1145402.4576
23 | 2600989.6922 | 1145419.8939 | 2600995.308 | 1145419.4946 | 2601003.9196 | 1145420.2629 | 2601015.2504 | 1145423.3884 | 2601020.5507 | 1145426.2685 | 2601029.9305 | 1145426.9369 | 2601036.99 | 1145430.1285 | 2601044.2495 | 1145431.1969 | 2601052.0789 | 1145423.6167 | 2601069.6238 | 1145431.2677 | 2601077.2676 | 1145430.9466 | 2601080.979 | 1145425.6113 | 2601095.2489 | 1145422.4854
24 | 2601070.3897 | 1145537.4195 | 2601072.9263 | 1145528.7157
25 | 2601072.9263 | 1145528.7157 | 2601079.2635 | 1145531.4848 | 2601081.8593 | 1145535.7984 | 2601078.5689 | 1145550.783 | 2601079.4357 | 1145558.1867 | 2601088.5904 | 1145572.1506 | 2601090.3177 | 1145578.8653 | 2601088.5871 | 1145591.4378 | 2601089.1082 | 1145598.8526 | 2601090.9316 | 1145604.3087
26 | 2600989.6922 | 1145419.8939 | 2600989.0791 | 1145410.4114 | 2600990.5182 | 1145393.3811 | 2600999.4725 | 1145364.5685
27 | 2600978.9164 | 1145404.1735 | 2600982.2025 | 1145416.5912 | 2600987.0638 | 1145427.0748 | 2600990.8582 | 1145430.766 | 2600996.2969 | 1145433.1792 | 2600989.6922 | 1145419.8939
28 | 2601043.3223 | 1145291.27 | 2601031.0282 | 1145311.8205
29 | 2601007.0221 | 1145351.9486 | 2601031.0282 | 1145311.8205
30 | 2601007.0221 | 1145351.9486 | 2600999.4725 | 1145364.5685
31 | 2600931.8418 | 1145389.7596 | 2600933.7636 | 1145380.9111 | 2600942.6249 | 1145355.4444
32 | 2600978.9164 | 1145404.1735 | 2600973.6315 | 1145401.149 | 2600968.738 | 1145400.2812 | 2600967.3087 | 1145403.2157 | 2600956.1681 | 1145412.4519 | 2600954.0321 | 1145414.9973 | 2600952.2497 | 1145415.6863 | 2600949.4697 | 1145409.3606 | 2600941.3968 | 1145401.4667 | 2600936.6204 | 1145387.9816 | 2600933.7857 | 1145387.3031 | 2600931.8418 | 1145389.7596
33 | 2600978.9164 | 1145404.1735 | 2600976.1384 | 1145384.5079 | 2600976.1563 | 1145382.2184
34 | 2600979.7152 | 1145341.5257 | 2600978.6101 | 1145346.5009 | 2600976.3421 | 1145358.4175 | 2600976.1563 | 1145382.2184
35 | 2600983.0617 | 1145326.4596 | 2600983.2842 | 1145325.458 | 2600990.8786 | 1145297.6335
36 | 2600983.0617 | 1145326.4596 | 2600979.7152 | 1145341.5257
37 | 2600990.8786 | 1145297.6335 | 2600998.0595 | 1145271.324
38 | 2600999.234 | 1145267.0209 | 2600998.0595 | 1145271.324
39 | 2601116.7473 | 1145647.0919 | 2601103.7907 | 1145630.7262 | 2601095.3275 | 1145617.4627 | 2601090.9316 | 1145604.3087
40 | 2601128.3334 | 1145637.2781 | 2601128.5009 | 1145645.7155 | 2601126.4262 | 1145649.3281 | 2601121.763 | 1145650.5389 | 2601116.7473 | 1145647.0919 | 2601116.7473 | 1145647.0919
41 | 2601128.3334 | 1145637.2781 | 2601252.0265 | 1145762.3397
42 | 2601070.3897 | 1145537.4195 | 2601063.2133 | 1145546.0892 | 2601037.943 | 1145571.0529 | 2601017.3301 | 1145583.9114 | 2601012.309 | 1145590.7887
43 | 2601005.4992 | 1145603.6726 | 2601006.4962 | 1145598.7503 | 2601012.309 | 1145590.7887

## bus_geodata
| x | y | coords
0 | 2601161.2486 | 1144882.9832
1 | 2601192.755 | 1144909.5506
2 | 2601217.6573 | 1144963.9419
3 | 2601217.662 | 1144964.0064
4 | 2601217.7607 | 1144981.4305
5 | 2601209.3959 | 1145006.2499
6 | 2601227.2125 | 1144950.5326
7 | 2601189.935 | 1145056.9176
8 | 2601177.1968 | 1145074.2498
9 | 2601283.5301 | 1145086.6905
10 | 2601146.0698 | 1145127.1883
11 | 2601119.9749 | 1145160.0527
12 | 2601263.7085 | 1145155.7554
13 | 2601255.1901 | 1145179.6391
14 | 2601228.3974 | 1145252.9446
15 | 2601326.741 | 1145275.4537
16 | 2601212.2478 | 1145382.1426
17 | 2601125.5744 | 1145436.2107
18 | 2601108.2298 | 1145179.3501
19 | 2601377.8798 | 1145360.0586
20 | 2601389.7536 | 1145373.6789
21 | 2601445.9721 | 1145402.4576
22 | 2601095.2489 | 1145422.4854
23 | 2601072.9263 | 1145528.7157
24 | 2600989.6922 | 1145419.8939
25 | 2601043.3223 | 1145291.27
26 | 2601031.0282 | 1145311.8205
27 | 2601007.0221 | 1145351.9486
28 | 2600999.4725 | 1145364.5685
29 | 2600931.8418 | 1145389.7596
30 | 2600942.6249 | 1145355.4444
31 | 2600978.9164 | 1145404.1735
32 | 2600976.1563 | 1145382.2184
33 | 2600983.0617 | 1145326.4596
34 | 2600990.8786 | 1145297.6335
35 | 2600979.7152 | 1145341.5257
36 | 2600998.0595 | 1145271.324
37 | 2600999.234 | 1145267.0209
38 | 2601116.7473 | 1145647.0919
39 | 2601090.9316 | 1145604.3087
40 | 2601128.3334 | 1145637.2781
41 | 2601252.0265 | 1145762.3397
42 | 2601070.3897 | 1145537.4195
43 | 2601012.309 | 1145590.7887
44 | 2601005.4992 | 1145603.6726
45 | 2601043.3223 | 1145291.27

## line_std_types
| c_nf_per_km | r_ohm_per_km | x_ohm_per_km | max_i_ka | type | q_mm2 | alpha | voltage_rating
NAYY 4x50 SE | 210 | 0.642 | 0.083 | 0.142 | cs | 50 | 0.00403 | LV
NAYY 4x120 SE | 264 | 0.225 | 0.08 | 0.242 | cs | 120 | 0.00403 | LV
NAYY 4x150 SE | 261 | 0.208 | 0.08 | 0.27 | cs | 150 | 0.00403 | LV
NA2XS2Y 1x95 RM/25 12/20 kV | 216 | 0.313 | 0.132 | 0.252 | cs | 95 | 0.00403 | MV
NA2XS2Y 1x185 RM/25 12/20 kV | 273 | 0.161 | 0.117 | 0.362 | cs | 185 | 0.00403 | MV
NA2XS2Y 1x240 RM/25 12/20 kV | 304 | 0.122 | 0.112 | 0.421 | cs | 240 | 0.00403 | MV
NA2XS2Y 1x95 RM/25 6/10 kV | 315 | 0.313 | 0.123 | 0.249 | cs | 95 | 0.00403 | MV
NA2XS2Y 1x185 RM/25 6/10 kV | 406 | 0.161 | 0.11 | 0.358 | cs | 185 | 0.00403 | MV
NA2XS2Y 1x240 RM/25 6/10 kV | 456 | 0.122 | 0.105 | 0.416 | cs | 240 | 0.00403 | MV
NA2XS2Y 1x150 RM/25 12/20 kV | 250 | 0.206 | 0.116 | 0.319 | cs | 150 | 0.00403 | MV
NA2XS2Y 1x120 RM/25 12/20 kV | 230 | 0.253 | 0.119 | 0.283 | cs | 120 | 0.00403 | MV
NA2XS2Y 1x70 RM/25 12/20 kV | 190 | 0.443 | 0.132 | 0.22 | cs | 70 | 0.00403 | MV
NA2XS2Y 1x150 RM/25 6/10 kV | 360 | 0.206 | 0.11 | 0.315 | cs | 150 | 0.00403 | MV
NA2XS2Y 1x120 RM/25 6/10 kV | 340 | 0.253 | 0.113 | 0.28 | cs | 120 | 0.00403 | MV
NA2XS2Y 1x70 RM/25 6/10 kV | 280 | 0.443 | 0.123 | 0.217 | cs | 70 | 0.00403 | MV
N2XS(FL)2Y 1x120 RM/35 64/110 kV | 112 | 0.153 | 0.166 | 0.366 | cs | 120 | 0.00393 | HV
N2XS(FL)2Y 1x185 RM/35 64/110 kV | 125 | 0.099 | 0.156 | 0.457 | cs | 185 | 0.00393 | HV
N2XS(FL)2Y 1x240 RM/35 64/110 kV | 135 | 0.075 | 0.149 | 0.526 | cs | 240 | 0.00393 | HV
N2XS(FL)2Y 1x300 RM/35 64/110 kV | 144 | 0.06 | 0.144 | 0.588 | cs | 300 | 0.00393 | HV
15-AL1/3-ST1A 0.4 | 11 | 1.8769 | 0.35 | 0.105 | ol | 16 | 0.00403 | LV
24-AL1/4-ST1A 0.4 | 11.25 | 1.2012 | 0.335 | 0.14 | ol | 24 | 0.00403 | LV
48-AL1/8-ST1A 0.4 | 12.2 | 0.5939 | 0.3 | 0.21 | ol | 48 | 0.00403 | LV
94-AL1/15-ST1A 0.4 | 13.2 | 0.306 | 0.29 | 0.35 | ol | 94 | 0.00403 | LV
34-AL1/6-ST1A 10.0 | 9.7 | 0.8342 | 0.36 | 0.17 | ol | 34 | 0.00403 | MV
48-AL1/8-ST1A 10.0 | 10.1 | 0.5939 | 0.35 | 0.21 | ol | 48 | 0.00403 | MV
70-AL1/11-ST1A 10.0 | 10.4 | 0.4132 | 0.339 | 0.29 | ol | 70 | 0.00403 | MV
94-AL1/15-ST1A 10.0 | 10.75 | 0.306 | 0.33 | 0.35 | ol | 94 | 0.00403 | MV
122-AL1/20-ST1A 10.0 | 11.1 | 0.2376 | 0.323 | 0.41 | ol | 122 | 0.00403 | MV
149-AL1/24-ST1A 10.0 | 11.25 | 0.194 | 0.315 | 0.47 | ol | 149 | 0.00403 | MV
34-AL1/6-ST1A 20.0 | 9.15 | 0.8342 | 0.382 | 0.17 | ol | 34 | 0.00403 | MV
48-AL1/8-ST1A 20.0 | 9.5 | 0.5939 | 0.372 | 0.21 | ol | 48 | 0.00403 | MV
70-AL1/11-ST1A 20.0 | 9.7 | 0.4132 | 0.36 | 0.29 | ol | 70 | 0.00403 | MV
94-AL1/15-ST1A 20.0 | 10 | 0.306 | 0.35 | 0.35 | ol | 94 | 0.00403 | MV
122-AL1/20-ST1A 20.0 | 10.3 | 0.2376 | 0.344 | 0.41 | ol | 122 | 0.00403 | MV
149-AL1/24-ST1A 20.0 | 10.5 | 0.194 | 0.337 | 0.47 | ol | 149 | 0.00403 | MV
184-AL1/30-ST1A 20.0 | 10.75 | 0.1571 | 0.33 | 0.535 | ol | 184 | 0.00403 | MV
243-AL1/39-ST1A 20.0 | 11 | 0.1188 | 0.32 | 0.645 | ol | 243 | 0.00403 | MV
48-AL1/8-ST1A 110.0 | 8 | 0.5939 | 0.46 | 0.21 | ol | 48 | 0.00403 | HV
70-AL1/11-ST1A 110.0 | 8.4 | 0.4132 | 0.45 | 0.29 | ol | 70 | 0.00403 | HV
94-AL1/15-ST1A 110.0 | 8.65 | 0.306 | 0.44 | 0.35 | ol | 94 | 0.00403 | HV
122-AL1/20-ST1A 110.0 | 8.5 | 0.2376 | 0.43 | 0.41 | ol | 122 | 0.00403 | HV
149-AL1/24-ST1A 110.0 | 8.75 | 0.194 | 0.41 | 0.47 | ol | 149 | 0.00403 | HV
184-AL1/30-ST1A 110.0 | 8.8 | 0.1571 | 0.4 | 0.535 | ol | 184 | 0.00403 | HV
243-AL1/39-ST1A 110.0 | 9 | 0.1188 | 0.39 | 0.645 | ol | 243 | 0.00403 | HV
305-AL1/39-ST1A 110.0 | 9.2 | 0.0949 | 0.38 | 0.74 | ol | 305 | 0.00403 | HV
490-AL1/64-ST1A 110.0 | 9.75 | 0.059 | 0.37 | 0.96 | ol | 490 | 0.00403 | HV
679-AL1/86-ST1A 110.0 | 9.95 | 0.042 | 0.36 | 1.15 | ol | 679 | 0.00403 | HV
490-AL1/64-ST1A 220.0 | 10 | 0.059 | 0.285 | 0.96 | ol | 490 | 0.00403 | HV
679-AL1/86-ST1A 220.0 | 11.7 | 0.042 | 0.275 | 1.15 | ol | 679 | 0.00403 | HV
490-AL1/64-ST1A 380.0 | 11 | 0.059 | 0.253 | 0.96 | ol | 490 | 0.00403 | HV
679-AL1/86-ST1A 380.0 | 14.6 | 0.042 | 0.25 | 1.15 | ol | 679 | 0.00403 | HV

## trafo_std_types
| i0_percent | pfe_kw | vkr_percent | sn_mva | vn_lv_kv | vn_hv_kv | vk_percent | shift_degree | vector_group | tap_side | tap_neutral | tap_min | tap_max | tap_step_degree | tap_step_percent | tap_phase_shifter
160 MVA 380/110 kV | 0.06 | 60 | 0.25 | 160 | 110 | 380 | 12.2 | 0 | Yy0 | hv | 0 | -9 | 9 | 0 | 1.5 | FALSE
100 MVA 220/110 kV | 0.06 | 55 | 0.26 | 100 | 110 | 220 | 12 | 0 | Yy0 | hv | 0 | -9 | 9 | 0 | 1.5 | FALSE
63 MVA 110/20 kV | 0.04 | 22 | 0.32 | 63 | 20 | 110 | 18 | 150 | YNd5 | hv | 0 | -9 | 9 | 0 | 1.5 | FALSE
40 MVA 110/20 kV | 0.05 | 18 | 0.34 | 40 | 20 | 110 | 16.2 | 150 | YNd5 | hv | 0 | -9 | 9 | 0 | 1.5 | FALSE
25 MVA 110/20 kV | 0.07 | 14 | 0.41 | 25 | 20 | 110 | 12 | 150 | YNd5 | hv | 0 | -9 | 9 | 0 | 1.5 | FALSE
63 MVA 110/10 kV | 0.04 | 22 | 0.32 | 63 | 10 | 110 | 18 | 150 | YNd5 | hv | 0 | -9 | 9 | 0 | 1.5 | FALSE
40 MVA 110/10 kV | 0.05 | 18 | 0.34 | 40 | 10 | 110 | 16.2 | 150 | YNd5 | hv | 0 | -9 | 9 | 0 | 1.5 | FALSE
25 MVA 110/10 kV | 0.07 | 14 | 0.41 | 25 | 10 | 110 | 12 | 150 | YNd5 | hv | 0 | -9 | 9 | 0 | 1.5 | FALSE
0.25 MVA 20/0.4 kV | 0.32 | 0.8 | 1.44 | 0.25 | 0.4 | 20 | 6 | 150 | Yzn5 | hv | 0 | -2 | 2 | 0 | 2.5 | FALSE
0.4 MVA 20/0.4 kV | 0.3375 | 1.35 | 1.425 | 0.4 | 0.4 | 20 | 6 | 150 | Dyn5 | hv | 0 | -2 | 2 | 0 | 2.5 | FALSE
0.63 MVA 20/0.4 kV | 0.2619 | 1.65 | 1.206 | 0.63 | 0.4 | 20 | 6 | 150 | Dyn5 | hv | 0 | -2 | 2 | 0 | 2.5 | FALSE
0.25 MVA 10/0.4 kV | 0.24 | 0.6 | 1.2 | 0.25 | 0.4 | 10 | 4 | 150 | Dyn5 | hv | 0 | -2 | 2 | 0 | 2.5 | FALSE
0.4 MVA 10/0.4 kV | 0.2375 | 0.95 | 1.325 | 0.4 | 0.4 | 10 | 4 | 150 | Dyn5 | hv | 0 | -2 | 2 | 0 | 2.5 | FALSE
0.63 MVA 10/0.4 kV | 0.1873 | 1.18 | 1.0794 | 0.63 | 0.4 | 10 | 4 | 150 | Dyn5 | hv | 0 | -2 | 2 | 0 | 2.5 | FALSE

## trafo3w_std_types
| sn_hv_mva | sn_mv_mva | sn_lv_mva | vn_hv_kv | vn_mv_kv | vn_lv_kv | vk_hv_percent | vk_mv_percent | vk_lv_percent | vkr_hv_percent | vkr_mv_percent | vkr_lv_percent | pfe_kw | i0_percent | shift_mv_degree | shift_lv_degree | vector_group | tap_side | tap_neutral | tap_min | tap_max | tap_step_percent
63/25/38 MVA 110/20/10 kV | 63 | 25 | 38 | 110 | 20 | 10 | 10.4 | 10.4 | 10.4 | 0.28 | 0.32 | 0.35 | 35 | 0.89 | 0 | 0 | YN0yn0yn0 | hv | 0 | -10 | 10 | 1.2
63/25/38 MVA 110/10/10 kV | 63 | 25 | 38 | 110 | 10 | 10 | 10.4 | 10.4 | 10.4 | 0.28 | 0.32 | 0.35 | 35 | 0.89 | 0 | 0 | YN0yn0yn0 | hv | 0 | -10 | 10 | 1.2

## fuse_std_types
| fuse_type | i_rated_a | t_avg | t_min | t_total | x_avg | x_min | x_total
HV 100A | HV 100A | 100 | 0 | [10.0, 3.64, 0.854, 0.281, 0.1, 0.0531, 0.022, 0.01] | [10.0, 4.267, 1.21, 0.403, 0.1, 0.058, 0.022, 0.01] | 0 | [300.0, 350.0, 450.0, 550.0, 700.0, 850.0, 1200.0, 1752.0] | [600.0, 700.0, 900.0, 1150.0, 1665.0, 2000.0, 3000.0, 4313.0]
HV 10A | HV 10A | 10 | 0 | [10.0, 1675.0, 0.344, 0.156, 0.1, 0.0417, 0.0171, 0.01] | [10.0, 1.3, 0.3, 0.155, 0.1, 0.0555, 0.023, 0.01] | 0 | [30.0, 32.0, 35.0, 37.0, 39.0, 50.0, 70.0, 88.0] | [60.0, 70.0, 80.0, 87.0, 94.0, 110.0, 150.0, 216.0]
HV 125A | HV 125A | 125 | 0 | [10.0, 1.82, 0.344, 0.1, 0.0467, 0.0269, 0.01] | [10.0, 2.478, 0.426, 0.1, 0.0427, 0.0211, 0.01] | 0 | [375.0, 500.0, 700.0, 925.0, 1200.0, 1500.0, 2341.0] | [750.0, 1000.0, 1500.0, 2200.0, 3000.0, 4000.0, 5765.0]
HV 160A | HV 160A | 160 | 0 | [10.0, 4.15, 1.03, 0.198, 0.1, 0.051, 0.0172, 0.01] | [10.0, 2.3, 0.734, 0.274, 0.1, 0.046, 0.0177, 0.01] | 0 | [480.0, 550.0, 700.0, 1000.0, 1260.0, 1600.0, 2500.0, 3227.0] | [960.0, 1300.0, 1700.0, 2200.0, 2996.0, 4000.0, 6000.0, 7946.0]
HV 16A | HV 16A | 16 | 0 | [10.0, 0.352, 0.164, 0.1, 0.0649, 0.0342, 0.01] | [10.0, 2.34, 0.722, 0.181, 0.1, 0.055, 0.0296, 0.01] | 0 | [48.0, 60.0, 65.0, 71.0, 80.0, 100.0, 162.0] | [96.0, 110.0, 125.0, 150.0, 168.0, 200.0, 250.0, 398.0]
HV 200A | HV 200A | 200 | 0 | [10.0, 4.267, 1.21, 0.403, 0.1, 0.058, 0.022, 0.01] | [10.0, 3.73, 1.654, 0.328, 0.1, 0.0531, 0.019, 0.01] | 0 | [600.0, 700.0, 900.0, 1150.0, 1665.0, 2000.0, 3000.0, 4313.0] | [1200.0, 1500.0, 1800.0, 2700.0, 3960.0, 5000.0, 7500.0, 10620.0]
HV 20A | HV 20A | 20 | 0 | [10.0, 1.3, 0.3, 0.155, 0.1, 0.0555, 0.023, 0.01] | [10.0, 1.3, 0.161, 0.1, 0.0611, 0.0399, 0.0141, 0.01] | 0 | [60.0, 70.0, 80.0, 87.0, 94.0, 110.0, 150.0, 216.0] | [120.0, 150.0, 200.0, 223.0, 260.0, 300.0, 450.0, 532.0]
HV 25A | HV 25A | 25 | 0 | [10.0, 2.512, 0.833, 0.299, 0.1, 0.0372, 0.0223, 0.01] | [10.0, 3.125, 0.597, 0.198, 0.1, 0.0378, 0.022, 0.01] | 0 | [75.0, 82.0, 90.0, 100.0, 124.0, 170.0, 200.0, 289.0] | [150.0, 170.0, 210.0, 250.0, 294.0, 400.0, 500.0, 711.0]
HV 31.5A | HV 31.5A | 31.5 | 0 | [10.0, 2.34, 0.722, 0.181, 0.1, 0.055, 0.0296, 0.01] | [10.0, 2.84, 0.368, 0.164, 0.1, 0.0621, 0.0378, 0.0195, 0.01] | 0 | [95.0, 110.0, 125.0, 150.0, 165.0, 200.0, 250.0, 390.0] | [189.0, 220.0, 300.0, 350.0, 393.0, 450.0, 530.0, 700.0, 960.0]
HV 40A | HV 40A | 40 | 0 | [10.0, 1.3, 0.161, 0.1, 0.0611, 0.0399, 0.0141, 0.01] | [10.0, 2.05, 0.369, 0.198, 0.1, 0.051, 0.0298, 0.01] | 0 | [120.0, 150.0, 200.0, 223.0, 260.0, 300.0, 450.0, 532.0] | [240.0, 300.0, 400.0, 450.0, 530.0, 650.0, 800.0, 1311.0]
HV 50A | HV 50A | 50 | 0 | [10.0, 3.215, 0.597, 0.198, 0.1, 0.0378, 0.022, 0.01] | [10.0, 3.64, 0.854, 0.281, 0.1, 0.0531, 0.022, 0.01] | 0 | [150.0, 170.0, 210.0, 250.0, 294.0, 400.0, 500.0, 711.0] | [300.0, 350.0, 450.0, 550.0, 700.0, 850.0, 1200.0, 1752.0]
HV 6.3A | HV 6.3A | 6.3 | 0 | [10.0, 1.39, 0.344, 0.168, 0.1, 0.056, 0.0263, 0.01] | [10.0, 1.711, 0.516, 0.198, 0.1, 0.0634, 0.0303, 0.01] | 0 | [19.0, 19.5, 20.4, 20.8, 22.0, 25.0, 32.0, 48.0] | [38.0, 40.0, 43.0, 48.0, 53.0, 60.0, 75.0, 118.0]
HV 63A | HV 63A | 63 | 0 | [10.0, 2.84, 0.368, 0.164, 0.1, 0.0621, 0.0378, 0.0195, 0.01] | [10.0, 1.82, 0.344, 0.1, 0.0467, 0.0269, 0.01] | 0 | [189.0, 220.0, 300.0, 350.0, 393.0, 450.0, 530.0, 700.0, 961.0] | [378.0, 500.0, 700.0, 934.0, 1200.0, 1500.0, 2366.0]
HV 80A | HV 80A | 80 | 0 | [10.0, 2.05, 0.369, 0.198, 0.1, 0.051, 0.0298, 0.01] | [10.0, 4.15, 1.03, 0.198, 0.1, 0.051, 0.0172, 0.01] | 0 | [240.0, 300.0, 400.0, 450.0, 530.0, 650.0, 800.0, 1311.0] | [480.0, 550.0, 700.0, 1000.0, 1260.0, 1600.0, 2500.0, 3227.0]
Siemens NH-1-100 | Siemens NH-1-100 | 100 | [5400.0, 2000.0, 400.0, 20.0, 1.0, 0.2, 0.012, 0.004] | 0 | 0 | [150.0, 190.0, 250.0, 430.0, 900.0, 1250.0, 2700.0, 3600.0] | 0 | 0
Siemens NH-1-125 | Siemens NH-1-125 | 125 | [4800.0, 120.0, 7.0, 0.1, 0.004] | 0 | 0 | [180.0, 400.0, 740.0, 2000.0, 4250.0] | 0 | 0
Siemens NH-1-16 | Siemens NH-1-16 | 16 | [4000.0, 400.0, 2.0, 0.1, 0.04, 0.01] | 0 | 0 | [26.0, 35.0, 75.0, 150.0, 200.0, 300.0] | 0 | 0
Siemens NH-1-160 | Siemens NH-1-160 | 160 | [4800.0, 120.0, 7.0, 0.1, 0.004] | 0 | 0 | [210.0, 500.0, 900.0, 2300.0, 5000.0] | 0 | 0
Siemens NH-1-25 | Siemens NH-1-25 | 25 | [4000.0, 1000.0, 10.0, 0.2, 0.02, 0.01] | 0 | 0 | [40.0, 50.0, 100.0, 210.0, 400.0, 500.0] | 0 | 0
Siemens NH-1-50 | Siemens NH-1-50 | 50 | [4000.0, 40.0, 4.0, 1.0, 0.02, 0.01] | 0 | 0 | [86.0, 200.0, 300.0, 400.0, 1000.0, 1280.0] | 0 | 0
Siemens NH-1-63 | Siemens NH-1-63 | 63 | [4000.0, 100.0, 10.0, 2.0, 0.04, 0.01] | 0 | 0 | [100.0, 200.0, 300.0, 400.0, 1000.0, 1500.0] | 0 | 0
Siemens NH-1-80 | Siemens NH-1-80 | 80 | [4800.0, 120.0, 7.0, 0.1, 0.01] | 0 | 0 | [150.58, 250.0, 450.0, 1150.0, 2470.0] | 0 | 0
Siemens NH-2-1000 | Siemens NH-2-1000 | 1000 | [4800.0, 120.0, 7.0, 0.1, 0.004] | 0 | 0 | [1900.0, 3500.0, 8400.0, 24000.0, 52000.0] | 0 | 0
Siemens NH-2-200 | Siemens NH-2-200 | 200 | [4800.0, 120.0, 7.0, 0.1, 0.004] | 0 | 0 | [280.0, 650.0, 1200.0, 3000.0, 7000.0] | 0 | 0
Siemens NH-2-224 | Siemens NH-2-224 | 224 | [4800.0, 120.0, 7.0, 0.2, 0.04, 0.004] | 0 | 0 | [400.0, 750.0, 1453.0, 3025.0, 4315.0, 7600.0] | 0 | 0
Siemens NH-2-250 | Siemens NH-2-250 | 250 | [4800.0, 120.0, 7.0, 0.1, 0.004] | 0 | 0 | [450.0, 800.0, 1650.0, 4000.0, 8500.0] | 0 | 0
Siemens NH-2-315 | Siemens NH-2-315 | 315 | [4800.0, 120.0, 7.0, 0.1, 0.004] | 0 | 0 | [550.0, 920.0, 1900.0, 5000.0, 11000.0] | 0 | 0
Siemens NH-2-355 | Siemens NH-2-355 | 355 | [4800.0, 120.0, 6.0, 0.1, 0.004] | 0 | 0 | [650.0, 1116.27, 2350.0, 5840.0, 12790.0] | 0 | 0
Siemens NH-2-400 | Siemens NH-2-400 | 400 | [4800.0, 120.0, 7.0, 0.1, 0.004] | 0 | 0 | [720.0, 1350.0, 2800.0, 6500.0, 15000.0] | 0 | 0
Siemens NH-2-425 | Siemens NH-2-425 | 425 | [4800.0, 120.0, 7.0, 0.1, 0.004] | 0 | 0 | [850.0, 1500.0, 3050.0, 7500.0, 16500.0] | 0 | 0
Siemens NH-2-630 | Siemens NH-2-630 | 630 | [4800.0, 120.0, 7.0, 0.1, 0.004] | 0 | 0 | [1200.0, 2000.0, 4800.0, 12000.0, 26000.0] | 0 | 0

## dtypes
| element | column | dtype
0 | bus | name | object
1 | bus | vn_kv | float64
2 | bus | type | object
3 | bus | zone | object
4 | bus | in_service | bool
5 | load | name | object
6 | load | bus | uint32
7 | load | p_mw | float64
8 | load | q_mvar | float64
9 | load | const_z_percent | float64
10 | load | const_i_percent | float64
11 | load | sn_mva | float64
12 | load | scaling | float64
13 | load | in_service | bool
14 | load | type | object
15 | ext_grid | name | object
16 | ext_grid | bus | uint32
17 | ext_grid | vm_pu | float64
18 | ext_grid | va_degree | float64
19 | ext_grid | slack_weight | float64
20 | ext_grid | in_service | bool
21 | line | name | object
22 | line | std_type | object
23 | line | from_bus | uint32
24 | line | to_bus | uint32
25 | line | length_km | float64
26 | line | r_ohm_per_km | float64
27 | line | x_ohm_per_km | float64
28 | line | c_nf_per_km | float64
29 | line | g_us_per_km | float64
30 | line | max_i_ka | float64
31 | line | df | float64
32 | line | parallel | uint32
33 | line | type | object
34 | line | in_service | bool
35 | trafo | name | object
36 | trafo | std_type | object
37 | trafo | hv_bus | uint32
38 | trafo | lv_bus | uint32
39 | trafo | sn_mva | float64
40 | trafo | vn_hv_kv | float64
41 | trafo | vn_lv_kv | float64
42 | trafo | vk_percent | float64
43 | trafo | vkr_percent | float64
44 | trafo | pfe_kw | float64
45 | trafo | i0_percent | float64
46 | trafo | shift_degree | float64
47 | trafo | tap_side | object
48 | trafo | tap_neutral | int32
49 | trafo | tap_min | int32
50 | trafo | tap_max | int32
51 | trafo | tap_step_percent | float64
52 | trafo | tap_step_degree | float64
53 | trafo | tap_pos | int32
54 | trafo | tap_phase_shifter | bool
55 | trafo | parallel | uint32
56 | trafo | df | float64
57 | trafo | in_service | bool
58 | line_geodata | coords | object
59 | bus_geodata | x | float64
60 | bus_geodata | y | float64
61 | bus_geodata | coords | object

## parameters
| version | format_version | converged | OPF_converged | name | f_hz | sn_mva
0 | 2.14.6 | 2.14.0 | FALSE | FALSE |  | 50 | 1