## bus
| name | vn_kv | type | zone | in_service
0 | bus_LV_792-4_1_4_node_8 | 0.4 | n |  | TRUE
1 | bus_LV_792-4_1_4_node_9 | 0.4 | n |  | TRUE
2 | bus_LV_792-4_1_4_node_10 | 0.4 | n |  | TRUE
3 | bus_LV_792-4_1_4_node_113 | 0.4 | n |  | TRUE
4 | bus_LV_792-4_1_4_node_11 | 0.4 | n |  | TRUE
5 | bus_LV_792-4_1_4_node_68 | 0.4 | n |  | TRUE
6 | bus_LV_792-4_1_4_node_14 | 0.4 | n |  | TRUE
7 | bus_LV_792-4_1_4_node_15 | 0.4 | n |  | TRUE
8 | bus_LV_792-4_1_4_node_16 | 0.4 | n |  | TRUE
9 | bus_LV_792-4_1_4_node_17 | 0.4 | n |  | TRUE
10 | bus_LV_792-4_1_4_node_18 | 0.4 | n |  | TRUE
11 | bus_LV_792-4_1_4_node_19 | 0.4 | n |  | TRUE
12 | bus_LV_792-4_1_4_node_20 | 0.4 | n |  | TRUE
13 | bus_LV_792-4_1_4_node_21 | 0.4 | n |  | TRUE
14 | bus_LV_792-4_1_4_node_22 | 0.4 | n |  | TRUE
15 | bus_LV_792-4_1_4_node_49 | 0.4 | n |  | TRUE
16 | bus_LV_792-4_1_4_node_43 | 0.4 | n |  | TRUE
17 | bus_LV_792-4_1_4_node_65 | 0.4 | n |  | TRUE
18 | bus_LV_792-4_1_4_node_47 | 0.4 | n |  | TRUE
19 | bus_LV_792-4_1_4_node_42 | 0.4 | n |  | TRUE
20 | bus_LV_792-4_1_4_node_66 | 0.4 | n |  | TRUE
21 | bus_LV_792-4_1_4_node_23 | 0.4 | n |  | TRUE
22 | bus_LV_792-4_1_4_node_24 | 0.4 | n |  | TRUE
23 | bus_LV_792-4_1_4_node_25 | 0.4 | n |  | TRUE
24 | bus_LV_792-4_1_4_node_26 | 0.4 | n |  | TRUE
25 | bus_LV_792-4_1_4_node_27 | 0.4 | n |  | TRUE
26 | bus_LV_792-4_1_4_node_28 | 0.4 | n |  | TRUE
27 | bus_LV_792-4_1_4_node_29 | 0.4 | n |  | TRUE
28 | bus_LV_792-4_1_4_node_56 | 0.4 | n |  | TRUE
29 | bus_LV_792-4_1_4_node_52 | 0.4 | n |  | TRUE
30 | bus_LV_792-4_1_4_node_36 | 0.4 | n |  | TRUE
31 | bus_LV_792-4_1_4_node_37 | 0.4 | n |  | TRUE
32 | bus_LV_792-4_1_4_node_50 | 0.4 | n |  | TRUE
33 | bus_LV_792-4_1_4_node_38 | 0.4 | n |  | TRUE
34 | bus_LV_792-4_1_4_node_30 | 0.4 | n |  | TRUE
35 | bus_LV_792-4_1_4_node_31 | 0.4 | n |  | TRUE
36 | bus_LV_792-4_1_4_node_32 | 0.4 | n |  | TRUE
37 | bus_LV_792-4_1_4_node_33 | 0.4 | n |  | TRUE
38 | bus_LV_792-4_1_4_node_101 | 0.4 | n |  | TRUE
39 | bus_LV_792-4_1_4_node_34 | 0.4 | n |  | TRUE
40 | bus_LV_792-4_1_4_node_35 | 0.4 | n |  | TRUE
41 | bus_LV_792-4_1_4_node_57 | 0.4 | n |  | TRUE
42 | bus_LV_792-4_1_4_node_91 | 0.4 | n |  | TRUE
43 | bus_LV_792-4_1_4_node_58 | 0.4 | n |  | TRUE
44 | bus_LV_792-4_1_4_node_92 | 0.4 | n |  | TRUE
45 | bus_LV_792-4_1_4_node_41 | 0.4 | n |  | TRUE
46 | bus_LV_792-4_1_4_node_40 | 0.4 | n |  | TRUE
47 | bus_LV_792-4_1_4_node_44 | 0.4 | n |  | TRUE
48 | bus_LV_792-4_1_4_node_45 | 0.4 | n |  | TRUE
49 | bus_LV_792-4_1_4_node_61 | 0.4 | n |  | TRUE
50 | bus_LV_792-4_1_4_node_63 | 0.4 | n |  | TRUE
51 | bus_LV_792-4_1_4_node_60 | 0.4 | n |  | TRUE
52 | bus_LV_792-4_1_4_node_46 | 0.4 | n |  | TRUE
53 | bus_LV_792-4_1_4_node_48 | 0.4 | n |  | TRUE
54 | bus_LV_792-4_1_4_node_51 | 0.4 | n |  | TRUE
55 | bus_LV_792-4_1_4_node_53 | 0.4 | n |  | TRUE
56 | bus_LV_792-4_1_4_node_55 | 0.4 | n |  | TRUE
57 | bus_LV_792-4_1_4_node_59 | 0.4 | n |  | TRUE
58 | bus_LV_792-4_1_4_node_67 | 0.4 | n |  | TRUE
59 | bus_LV_792-4_1_4_node_64 | 0.4 | n |  | TRUE
60 | bus_LV_792-4_1_4_node_69 | 0.4 | n |  | TRUE
61 | bus_LV_792-4_1_4_node_62 | 0.4 | n |  | TRUE
62 | bus_LV_792-4_1_4_node_95 | 0.4 | n |  | TRUE
63 | bus_LV_792-4_1_4_node_93 | 0.4 | n |  | TRUE
64 | bus_LV_792-4_1_4_node_94 | 0.4 | n |  | TRUE
65 | bus_LV_792-4_1_4_node_96 | 0.4 | n |  | TRUE
66 | bus_LV_792-4_1_4_node_99 | 0.4 | n |  | TRUE
67 | bus_LV_792-4_1_4_node_100 | 0.4 | n |  | TRUE
68 | bus_LV_792-4_1_4_node_102 | 0.4 | n |  | TRUE
69 | bus_LV_792-4_1_4_node_123 | 0.4 | n |  | TRUE
70 | bus_MV_209_0_node_55 | 20 | n |  | TRUE

## load
| name | bus | p_mw | q_mvar | const_z_percent | const_i_percent | sn_mva | scaling | in_service | type
0 | LV_792-4_1_4_load_8 | 0 | 0.0022672 | 0.0005682 | 0 | 0 |  | 1 | TRUE | wye
1 | LV_792-4_1_4_load_9 | 1 | 0.0068427 | 0.0017149 | 0 | 0 |  | 1 | TRUE | wye
2 | LV_792-4_1_4_load_113 | 3 | 0.0039019 | 0.00097791 | 0 | 0 |  | 1 | TRUE | wye
3 | LV_792-4_1_4_load_11 | 4 | 0.0024857 | 0.00062297 | 0 | 0 |  | 1 | TRUE | wye
4 | LV_792-4_1_4_load_68 | 5 | 0.032451 | 0.008133 | 0 | 0 |  | 1 | TRUE | wye
5 | LV_792-4_1_4_load_14 | 6 | 0.0025041 | 0.00062758 | 0 | 0 |  | 1 | TRUE | wye
6 | LV_792-4_1_4_load_15 | 7 | 0.0033448 | 0.00083829 | 0 | 0 |  | 1 | TRUE | wye
7 | LV_792-4_1_4_load_17 | 9 | 0.0021476 | 0.00053825 | 0 | 0 |  | 1 | TRUE | wye
8 | LV_792-4_1_4_load_18 | 10 | 0.0028989 | 0.00072654 | 0 | 0 |  | 1 | TRUE | wye
9 | LV_792-4_1_4_load_19 | 11 | 0.0020685 | 0.0005184 | 0 | 0 |  | 1 | TRUE | wye
10 | LV_792-4_1_4_load_20 | 12 | 0.0027138 | 0.00068014 | 0 | 0 |  | 1 | TRUE | wye
11 | LV_792-4_1_4_load_21 | 13 | 0.0025005 | 0.00062668 | 0 | 0 |  | 1 | TRUE | wye
12 | LV_792-4_1_4_load_22 | 14 | 0.004805 | 0.0012042 | 0 | 0 |  | 1 | TRUE | wye
13 | LV_792-4_1_4_load_49 | 15 | 0.0019825 | 0.00049685 | 0 | 0 |  | 1 | TRUE | wye
14 | LV_792-4_1_4_load_43 | 16 | 0.0022837 | 0.00057236 | 0 | 0 |  | 1 | TRUE | wye
15 | LV_792-4_1_4_load_65 | 17 | 0.0038351 | 0.00096118 | 0 | 0 |  | 1 | TRUE | wye
16 | LV_792-4_1_4_load_47 | 18 | 0.001483 | 0.00037168 | 0 | 0 |  | 1 | TRUE | wye
17 | LV_792-4_1_4_load_66 | 20 | 0.0045008 | 0.001128 | 0 | 0 |  | 1 | TRUE | wye
18 | LV_792-4_1_4_load_23 | 21 | 0.0011535 | 0.00028909 | 0 | 0 |  | 1 | TRUE | wye
19 | LV_792-4_1_4_load_24 | 22 | 0.0027769 | 0.00069596 | 0 | 0 |  | 1 | TRUE | wye
20 | LV_792-4_1_4_load_25 | 23 | 0.0028683 | 0.00071886 | 0 | 0 |  | 1 | TRUE | wye
21 | LV_792-4_1_4_load_26 | 24 | 0.0016924 | 0.00042416 | 0 | 0 |  | 1 | TRUE | wye
22 | LV_792-4_1_4_load_27 | 25 | 0.0022182 | 0.00055594 | 0 | 0 |  | 1 | TRUE | wye
23 | LV_792-4_1_4_load_56 | 28 | 0.0046853 | 0.0011743 | 0 | 0 |  | 1 | TRUE | wye
24 | LV_792-4_1_4_load_52 | 29 | 0.0031677 | 0.00079391 | 0 | 0 |  | 1 | TRUE | wye
25 | LV_792-4_1_4_load_37 | 31 | 0.0068705 | 0.0017219 | 0 | 0 |  | 1 | TRUE | wye
26 | LV_792-4_1_4_load_50 | 32 | 0.0064954 | 0.0016279 | 0 | 0 |  | 1 | TRUE | wye
27 | LV_792-4_1_4_load_38 | 33 | 0.0018108 | 0.00045383 | 0 | 0 |  | 1 | TRUE | wye
28 | LV_792-4_1_4_load_30 | 34 | 0.0077568 | 0.001944 | 0 | 0 |  | 1 | TRUE | wye
29 | LV_792-4_1_4_load_31 | 35 | 0.0038157 | 0.00095631 | 0 | 0 |  | 1 | TRUE | wye
30 | LV_792-4_1_4_load_32 | 36 | 0.0022523 | 0.00056449 | 0 | 0 |  | 1 | TRUE | wye
31 | LV_792-4_1_4_load_33 | 37 | 0.0016703 | 0.00041861 | 0 | 0 |  | 1 | TRUE | wye
32 | LV_792-4_1_4_load_101 | 38 | 0.0014519 | 0.00036389 | 0 | 0 |  | 1 | TRUE | wye
33 | LV_792-4_1_4_load_34 | 39 | 0.0028661 | 0.00071832 | 0 | 0 |  | 1 | TRUE | wye
34 | LV_792-4_1_4_load_35 | 40 | 0.0020024 | 0.00050186 | 0 | 0 |  | 1 | TRUE | wye
35 | LV_792-4_1_4_load_57 | 41 | 0.0013334 | 0.00033417 | 0 | 0 |  | 1 | TRUE | wye
36 | LV_792-4_1_4_load_91 | 42 | 0.0012742 | 0.00031934 | 0 | 0 |  | 1 | TRUE | wye
37 | LV_792-4_1_4_load_58 | 43 | 0.0020457 | 0.00051271 | 0 | 0 |  | 1 | TRUE | wye
38 | LV_792-4_1_4_load_92 | 44 | 0.0027319 | 0.00068468 | 0 | 0 |  | 1 | TRUE | wye
39 | LV_792-4_1_4_load_41 | 45 | 0.0026858 | 0.00067314 | 0 | 0 |  | 1 | TRUE | wye
40 | LV_792-4_1_4_load_40 | 46 | 0.0018119 | 0.00045411 | 0 | 0 |  | 1 | TRUE | wye
41 | LV_792-4_1_4_load_44 | 47 | 0.0036138 | 0.0009057 | 0 | 0 |  | 1 | TRUE | wye
42 | LV_792-4_1_4_load_60 | 51 | 0.0019986 | 0.00050089 | 0 | 0 |  | 1 | TRUE | wye
43 | LV_792-4_1_4_load_46 | 52 | 0.0044773 | 0.0011221 | 0 | 0 |  | 1 | TRUE | wye
44 | LV_792-4_1_4_load_48 | 53 | 0.0014938 | 0.00037439 | 0 | 0 |  | 1 | TRUE | wye
45 | LV_792-4_1_4_load_51 | 54 | 0.0033302 | 0.00083462 | 0 | 0 |  | 1 | TRUE | wye
46 | LV_792-4_1_4_load_55 | 56 | 0.0024356 | 0.00061042 | 0 | 0 |  | 1 | TRUE | wye
47 | LV_792-4_1_4_load_67 | 58 | 0.0020974 | 0.00052566 | 0 | 0 |  | 1 | TRUE | wye
48 | LV_792-4_1_4_load_64 | 59 | 0.0043288 | 0.0010849 | 0 | 0 |  | 1 | TRUE | wye
49 | LV_792-4_1_4_load_62 | 61 | 0.0020599 | 0.00051627 | 0 | 0 |  | 1 | TRUE | wye
50 | LV_792-4_1_4_load_95 | 62 | 0.0012727 | 0.00031896 | 0 | 0 |  | 1 | TRUE | wye
51 | LV_792-4_1_4_load_93 | 63 | 0.0013935 | 0.00034924 | 0 | 0 |  | 1 | TRUE | wye
52 | LV_792-4_1_4_load_94 | 64 | 0.001336 | 0.00033483 | 0 | 0 |  | 1 | TRUE | wye
53 | LV_792-4_1_4_load_96 | 65 | 0.0011593 | 0.00029054 | 0 | 0 |  | 1 | TRUE | wye
54 | LV_792-4_1_4_load_99 | 66 | 0.0012777 | 0.00032023 | 0 | 0 |  | 1 | TRUE | wye
55 | LV_792-4_1_4_load_100 | 67 | 0.0012932 | 0.00032411 | 0 | 0 |  | 1 | TRUE | wye
56 | LV_792-4_1_4_load_102 | 68 | 0.00048936 | 0.00012265 | 0 | 0 |  | 1 | TRUE | wye
57 | LV_792-4_1_4_load_123 | 69 | 0.0022023 | 0.00055195 | 0 | 0 |  | 1 | TRUE | wye

## ext_grid
| name | bus | vm_pu | va_degree | slack_weight | in_service
0 |  | 17 | 1 | 0 | 1 | TRUE

## line
| name | std_type | from_bus | to_bus | length_km | r_ohm_per_km | x_ohm_per_km | c_nf_per_km | g_us_per_km | max_i_ka | df | parallel | type | in_service
0 | LV_792-4_1_4_line_0 | NAYY 4x150 SE | 0 | 1 | 0.167 | 0.208 | 0.08 | 261 | 0 | 0.27 | 1 | 1 | cs | TRUE
1 | LV_792-4_1_4_line_1 | NAYY 4x150 SE | 1 | 2 | 0.081511 | 0.208 | 0.08 | 261 | 0 | 0.27 | 1 | 1 | cs | TRUE
2 | LV_792-4_1_4_line_2 | NAYY 4x150 SE | 1 | 3 | 0.13657 | 0.208 | 0.08 | 261 | 0 | 0.27 | 1 | 1 | cs | TRUE
3 | LV_792-4_1_4_line_3 | NAYY 4x150 SE | 2 | 4 | 0.03583 | 0.208 | 0.08 | 261 | 0 | 0.27 | 1 | 1 | cs | TRUE
4 | LV_792-4_1_4_line_4 | NAYY 4x150 SE | 3 | 5 | 0.070549 | 0.208 | 0.08 | 261 | 0 | 0.27 | 1 | 1 | cs | TRUE
5 | LV_792-4_1_4_line_5 | NAYY 4x150 SE | 5 | 56 | 0.018603 | 0.208 | 0.08 | 261 | 0 | 0.27 | 1 | 1 | cs | TRUE
6 | LV_792-4_1_4_line_6 | NAYY 4x150 SE | 6 | 7 | 0.0052253 | 0.208 | 0.08 | 261 | 0 | 0.27 | 1 | 1 | cs | TRUE
7 | LV_792-4_1_4_line_7 | NAYY 4x150 SE | 6 | 8 | 0.006884 | 0.208 | 0.08 | 261 | 0 | 0.27 | 1 | 1 | cs | TRUE
8 | LV_792-4_1_4_line_8 | NAYY 4x150 SE | 7 | 9 | 0.0028234 | 0.208 | 0.08 | 261 | 0 | 0.27 | 1 | 1 | cs | TRUE
9 | LV_792-4_1_4_line_9 | NAYY 4x150 SE | 8 | 10 | 0.034521 | 0.208 | 0.08 | 261 | 0 | 0.27 | 1 | 3 | cs | TRUE
10 | LV_792-4_1_4_line_10 | NAYY 4x150 SE | 8 | 11 | 0.0059775 | 0.208 | 0.08 | 261 | 0 | 0.27 | 1 | 3 | cs | TRUE
11 | LV_792-4_1_4_line_11 | NAYY 4x150 SE | 9 | 12 | 0.00015349 | 0.208 | 0.08 | 261 | 0 | 0.27 | 1 | 1 | cs | TRUE
12 | LV_792-4_1_4_line_12 | NAYY 4x150 SE | 10 | 13 | 0.0023845 | 0.208 | 0.08 | 261 | 0 | 0.27 | 1 | 3 | cs | TRUE
13 | LV_792-4_1_4_line_13 | NAYY 4x150 SE | 11 | 14 | 0.01364 | 0.208 | 0.08 | 261 | 0 | 0.27 | 1 | 3 | cs | TRUE
14 | LV_792-4_1_4_line_14 | NAYY 4x150 SE | 12 | 15 | 0.0016808 | 0.208 | 0.08 | 261 | 0 | 0.27 | 1 | 1 | cs | TRUE
15 | LV_792-4_1_4_line_15 | NAYY 4x150 SE | 13 | 16 | 0.017814 | 0.208 | 0.08 | 261 | 0 | 0.27 | 1 | 3 | cs | TRUE
16 | LV_792-4_1_4_line_16 | NAYY 4x150 SE | 14 | 17 | 0.0018108 | 0.208 | 0.08 | 261 | 0 | 0.27 | 1 | 3 | cs | TRUE
17 | LV_792-4_1_4_line_17 | NAYY 4x150 SE | 15 | 18 | 0.01802 | 0.208 | 0.08 | 261 | 0 | 0.27 | 1 | 1 | cs | TRUE
18 | LV_792-4_1_4_line_18 | NAYY 4x150 SE | 16 | 19 | 0.032991 | 0.208 | 0.08 | 261 | 0 | 0.27 | 1 | 3 | cs | TRUE
19 | LV_792-4_1_4_line_19 | NAYY 4x150 SE | 17 | 20 | 0.024879 | 0.208 | 0.08 | 261 | 0 | 0.27 | 1 | 1 | cs | TRUE
20 | LV_792-4_1_4_line_20 | NAYY 4x150 SE | 18 | 52 | 0.0033686 | 0.208 | 0.08 | 261 | 0 | 0.27 | 1 | 1 | cs | TRUE
21 | LV_792-4_1_4_line_21 | NAYY 4x150 SE | 19 | 47 | 0.02185 | 0.208 | 0.08 | 261 | 0 | 0.27 | 1 | 1 | cs | TRUE
22 | LV_792-4_1_4_line_22 | NAYY 4x150 SE | 19 | 46 | 0.016124 | 0.208 | 0.08 | 261 | 0 | 0.27 | 1 | 3 | cs | TRUE
23 | LV_792-4_1_4_line_23 | NAYY 4x150 SE | 21 | 22 | 0.029187 | 0.208 | 0.08 | 261 | 0 | 0.27 | 1 | 3 | cs | TRUE
24 | LV_792-4_1_4_line_24 | NAYY 4x150 SE | 21 | 23 | 0.028189 | 0.208 | 0.08 | 261 | 0 | 0.27 | 1 | 3 | cs | TRUE
25 | LV_792-4_1_4_line_25 | NAYY 4x150 SE | 22 | 24 | 0.0039675 | 0.208 | 0.08 | 261 | 0 | 0.27 | 1 | 3 | cs | TRUE
26 | LV_792-4_1_4_line_26 | NAYY 4x150 SE | 23 | 25 | 0.001482 | 0.208 | 0.08 | 261 | 0 | 0.27 | 1 | 3 | cs | TRUE
27 | LV_792-4_1_4_line_27 | NAYY 4x150 SE | 24 | 26 | 0.031394 | 0.208 | 0.08 | 261 | 0 | 0.27 | 1 | 3 | cs | TRUE
28 | LV_792-4_1_4_line_28 | NAYY 4x150 SE | 25 | 27 | 0.041857 | 0.208 | 0.08 | 261 | 0 | 0.27 | 1 | 3 | cs | TRUE
29 | LV_792-4_1_4_line_29 | NAYY 4x150 SE | 26 | 28 | 0.014847 | 0.208 | 0.08 | 261 | 0 | 0.27 | 1 | 1 | cs | TRUE
30 | LV_792-4_1_4_line_30 | NAYY 4x150 SE | 26 | 29 | 0.032054 | 0.208 | 0.08 | 261 | 0 | 0.27 | 1 | 2 | cs | TRUE
31 | LV_792-4_1_4_line_31 | NAYY 4x150 SE | 27 | 30 | 0.017496 | 0.208 | 0.08 | 261 | 0 | 0.27 | 1 | 3 | cs | TRUE
32 | LV_792-4_1_4_line_32 | NAYY 4x150 SE | 27 | 31 | 0.031531 | 0.208 | 0.08 | 261 | 0 | 0.27 | 1 | 1 | cs | TRUE
33 | LV_792-4_1_4_line_33 | NAYY 4x150 SE | 29 | 32 | 0.009645 | 0.208 | 0.08 | 261 | 0 | 0.27 | 1 | 1 | cs | TRUE
34 | LV_792-4_1_4_line_34 | NAYY 4x150 SE | 30 | 33 | 0.042405 | 0.208 | 0.08 | 261 | 0 | 0.27 | 1 | 3 | cs | TRUE
35 | LV_792-4_1_4_line_35 | NAYY 4x150 SE | 32 | 54 | 0.0095548 | 0.208 | 0.08 | 261 | 0 | 0.27 | 1 | 1 | cs | TRUE
36 | LV_792-4_1_4_line_36 | NAYY 4x150 SE | 33 | 45 | 0.018812 | 0.208 | 0.08 | 261 | 0 | 0.27 | 1 | 3 | cs | TRUE
37 | LV_792-4_1_4_line_37 | NAYY 4x150 SE | 34 | 35 | 0.0025754 | 0.208 | 0.08 | 261 | 0 | 0.27 | 1 | 1 | cs | TRUE
38 | LV_792-4_1_4_line_38 | NAYY 4x150 SE | 34 | 36 | 0.016813 | 0.208 | 0.08 | 261 | 0 | 0.27 | 1 | 1 | cs | TRUE
39 | LV_792-4_1_4_line_39 | NAYY 4x150 SE | 35 | 37 | 0.022768 | 0.208 | 0.08 | 261 | 0 | 0.27 | 1 | 1 | cs | TRUE
40 | LV_792-4_1_4_line_40 | NAYY 4x150 SE | 35 | 38 | 0.082823 | 0.208 | 0.08 | 261 | 0 | 0.27 | 1 | 1 | cs | TRUE
41 | LV_792-4_1_4_line_41 | NAYY 4x150 SE | 36 | 39 | 0.018921 | 0.208 | 0.08 | 261 | 0 | 0.27 | 1 | 1 | cs | TRUE
42 | LV_792-4_1_4_line_42 | NAYY 4x150 SE | 37 | 40 | 0.015375 | 0.208 | 0.08 | 261 | 0 | 0.27 | 1 | 1 | cs | TRUE
43 | LV_792-4_1_4_line_43 | NAYY 4x150 SE | 38 | 68 | 0.0095144 | 0.208 | 0.08 | 261 | 0 | 0.27 | 1 | 1 | cs | TRUE
44 | LV_792-4_1_4_line_44 | NAYY 4x150 SE | 38 | 67 | 0.022318 | 0.208 | 0.08 | 261 | 0 | 0.27 | 1 | 1 | cs | TRUE
45 | LV_792-4_1_4_line_45 | NAYY 4x150 SE | 39 | 41 | 0.0088736 | 0.208 | 0.08 | 261 | 0 | 0.27 | 1 | 1 | cs | TRUE
46 | LV_792-4_1_4_line_46 | NAYY 4x150 SE | 40 | 42 | 0.012846 | 0.208 | 0.08 | 261 | 0 | 0.27 | 1 | 1 | cs | TRUE
47 | LV_792-4_1_4_line_47 | NAYY 4x150 SE | 41 | 43 | 0.00045383 | 0.208 | 0.08 | 261 | 0 | 0.27 | 1 | 1 | cs | TRUE
48 | LV_792-4_1_4_line_48 | NAYY 4x150 SE | 42 | 44 | 0.014059 | 0.208 | 0.08 | 261 | 0 | 0.27 | 1 | 1 | cs | TRUE
49 | LV_792-4_1_4_line_49 | NAYY 4x150 SE | 43 | 57 | 0.031808 | 0.208 | 0.08 | 261 | 0 | 0.27 | 1 | 1 | cs | TRUE
50 | LV_792-4_1_4_line_50 | NAYY 4x150 SE | 45 | 46 | 0.0063861 | 0.208 | 0.08 | 261 | 0 | 0.27 | 1 | 3 | cs | TRUE
51 | LV_792-4_1_4_line_51 | NAYY 4x150 SE | 47 | 48 | 0.0206 | 0.208 | 0.08 | 261 | 0 | 0.27 | 1 | 1 | cs | TRUE
52 | LV_792-4_1_4_line_52 | NAYY 4x150 SE | 48 | 49 | 0.031166 | 0.208 | 0.08 | 261 | 0 | 0.27 | 1 | 1 | cs | TRUE
53 | LV_792-4_1_4_line_53 | NAYY 4x150 SE | 49 | 50 | 0.057388 | 0.208 | 0.08 | 261 | 0 | 0.27 | 1 | 1 | cs | TRUE
54 | LV_792-4_1_4_line_54 | NAYY 4x150 SE | 49 | 51 | 0.015089 | 0.208 | 0.08 | 261 | 0 | 0.27 | 1 | 1 | cs | TRUE
55 | LV_792-4_1_4_line_55 | NAYY 4x150 SE | 50 | 59 | 0.044135 | 0.208 | 0.08 | 261 | 0 | 0.27 | 1 | 1 | cs | TRUE
56 | LV_792-4_1_4_line_56 | NAYY 4x150 SE | 51 | 61 | 0.011986 | 0.208 | 0.08 | 261 | 0 | 0.27 | 1 | 1 | cs | TRUE
57 | LV_792-4_1_4_line_57 | NAYY 4x150 SE | 52 | 53 | 0.013862 | 0.208 | 0.08 | 261 | 0 | 0.27 | 1 | 1 | cs | TRUE
58 | LV_792-4_1_4_line_58 | NAYY 4x150 SE | 54 | 55 | 0.026798 | 0.208 | 0.08 | 261 | 0 | 0.27 | 1 | 1 | cs | TRUE
59 | LV_792-4_1_4_line_59 | NAYY 4x150 SE | 55 | 56 | 0.01298 | 0.208 | 0.08 | 261 | 0 | 0.27 | 1 | 1 | cs | TRUE
60 | LV_792-4_1_4_line_60 | NAYY 4x150 SE | 57 | 58 | 0.023488 | 0.208 | 0.08 | 261 | 0 | 0.27 | 1 | 1 | cs | TRUE
61 | LV_792-4_1_4_line_61 | NAYY 4x150 SE | 57 | 59 | 0.056862 | 0.208 | 0.08 | 261 | 0 | 0.27 | 1 | 1 | cs | TRUE
62 | LV_792-4_1_4_line_62 | NAYY 4x150 SE | 58 | 60 | 0.11055 | 0.208 | 0.08 | 261 | 0 | 0.27 | 1 | 1 | cs | TRUE
63 | LV_792-4_1_4_line_63 | NAYY 4x150 SE | 60 | 62 | 0.017332 | 0.208 | 0.08 | 261 | 0 | 0.27 | 1 | 1 | cs | TRUE
64 | LV_792-4_1_4_line_64 | NAYY 4x150 SE | 62 | 63 | 0.0074214 | 0.208 | 0.08 | 261 | 0 | 0.27 | 1 | 1 | cs | TRUE
65 | LV_792-4_1_4_line_65 | NAYY 4x150 SE | 63 | 64 | 0.021585 | 0.208 | 0.08 | 261 | 0 | 0.27 | 1 | 1 | cs | TRUE
66 | LV_792-4_1_4_line_66 | NAYY 4x150 SE | 64 | 65 | 0.043456 | 0.208 | 0.08 | 261 | 0 | 0.27 | 1 | 1 | cs | TRUE
67 | LV_792-4_1_4_line_67 | NAYY 4x150 SE | 66 | 67 | 0.0047163 | 0.208 | 0.08 | 261 | 0 | 0.27 | 1 | 1 | cs | TRUE
68 | LV_792-4_1_4_line_68 | NAYY 4x150 SE | 68 | 69 | 0.060408 | 0.208 | 0.08 | 261 | 0 | 0.27 | 1 | 1 | cs | TRUE

## trafo
| name | std_type | hv_bus | lv_bus | sn_mva | vn_hv_kv | vn_lv_kv | vk_percent | vkr_percent | pfe_kw | i0_percent | shift_degree | tap_side | tap_neutral | tap_min | tap_max | tap_step_percent | tap_step_degree | tap_pos | tap_phase_shifter | parallel | df | in_service
0 | LV_792-4_1_4_trafo_65 | 0.25 MVA 20/0.4 kV | 70 | 17 | 0.25 | 20 | 0.4 | 6 | 1.44 | 0.8 | 0.32 | 150 | hv | 0 | -2 | 2 | 2.5 | 0 | 0 | FALSE | 1 | 1 | TRUE

## line_geodata
| x0 | y0 | x1 | y1 | x2 | y2 | x3 | y3 | x4 | y4 | x5 | y5 | x6 | y6 | x7 | y7 | x8 | y8
0 | 2600791.1584 | 1144935.4232 | 2600898.391 | 1144807.4007
1 | 2600713.2684 | 1144937.2786 | 2600729.2482 | 1144941.9159 | 2600752.4962 | 1144944.0751 | 2600774.0694 | 1144945.6117 | 2600791.1584 | 1144935.4232
2 | 2600800.8134 | 1145071.654 | 2600791.1584 | 1144935.4232
3 | 2600713.2684 | 1144937.2786 | 2600726.5526 | 1144931.9219 | 2600740.7743 | 1144924.8311 | 2600745.4519 | 1144921.7257
4 | 2600800.8134 | 1145071.654 | 2600802.4556 | 1145087.184 | 2600800.8098 | 1145101.2462 | 2600793.0943 | 1145119.0762 | 2600782.4597 | 1145135.3606 | 2600781.2883 | 1145136.8535
5 | 2600781.2883 | 1145136.8535 | 2600769.8046 | 1145151.4892 | 2600769.8046 | 1145151.4892
6 | 2600729.9194 | 1145267.8859 | 2600728.2193 | 1145262.9449
7 | 2600725.9796 | 1145256.4354 | 2600728.2193 | 1145262.9449
8 | 2600729.9194 | 1145267.8859 | 2600729.9194 | 1145267.8859 | 2600729.9737 | 1145270.7088
9 | 2600725.9796 | 1145256.4354 | 2600713.1885 | 1145254.7999 | 2600691.5811 | 1145255.6945
10 | 2600725.9796 | 1145256.4354 | 2600724.3925 | 1145250.6725
11 | 2600729.9767 | 1145270.8622 | 2600729.9737 | 1145270.7088
12 | 2600689.1986 | 1145255.7931 | 2600691.5811 | 1145255.6945
13 | 2600724.3925 | 1145250.6725 | 2600720.7711 | 1145237.5221
14 | 2600729.9767 | 1145270.8622 | 2600730.009 | 1145272.5427
15 | 2600689.1986 | 1145255.7931 | 2600681.8518 | 1145256.0973 | 2600671.4095 | 1145256.7261
16 | 2600720.7711 | 1145237.5221 | 2600720.2903 | 1145235.7763
17 | 2600724.4121 | 1145289.3945 | 2600730.0798 | 1145276.2233 | 2600730.009 | 1145272.5427
18 | 2600641.126 | 1145268.7884 | 2600651.8282 | 1145262.9644 | 2600665.4497 | 1145257.085 | 2600671.4095 | 1145256.7261
19 | 2600713.6848 | 1145211.7901 | 2600720.2903 | 1145235.7763
20 | 2600723.0713 | 1145292.4846 | 2600723.187 | 1145292.2415 | 2600724.4121 | 1145289.3945
21 | 2600641.126 | 1145268.7884 | 2600650.5393 | 1145288.507
22 | 2600641.126 | 1145268.7884 | 2600634.5999 | 1145254.0439
23 | 2600686.8475 | 1145209.9055 | 2600684.8138 | 1145213.6992 | 2600679.3744 | 1145216.0442 | 2600662.1662 | 1145208.0861
24 | 2600636.5806 | 1145196.2538 | 2600662.1662 | 1145208.0861
25 | 2600686.8475 | 1145209.9055 | 2600688.7221 | 1145206.4088
26 | 2600635.2355 | 1145195.6318 | 2600636.5806 | 1145196.2538
27 | 2600703.555 | 1145178.7396 | 2600688.7221 | 1145206.4088
28 | 2600597.2444 | 1145178.0624 | 2600635.2355 | 1145195.6318
29 | 2600703.555 | 1145178.7396 | 2600708.3218 | 1145164.6788
30 | 2600703.555 | 1145178.7396 | 2600734.046 | 1145188.6271
31 | 2600597.2444 | 1145178.0624 | 2600604.519 | 1145186.3004 | 2600607.2381 | 1145192.2258
32 | 2600597.2444 | 1145178.0624 | 2600568.1343 | 1145165.9467
33 | 2600743.526 | 1145189.6937 | 2600743.526 | 1145189.6937 | 2600737.2647 | 1145189.6708 | 2600734.046 | 1145188.6271
34 | 2600607.2381 | 1145192.2258 | 2600624.4011 | 1145231.0019
35 | 2600743.526 | 1145189.6937 | 2600746.8759 | 1145186.348 | 2600748.5606 | 1145181.8318
36 | 2600632.0152 | 1145248.2043 | 2600624.4011 | 1145231.0019
37 | 2600815.088 | 1145318.8317 | 2600815.088 | 1145318.8317 | 2600816.7625 | 1145320.7884
38 | 2600815.088 | 1145318.8317 | 2600802.0867 | 1145329.4919
39 | 2600809.2592 | 1145342.1146 | 2600812.1212 | 1145329.9368 | 2600816.7625 | 1145320.7884 | 2600816.7625 | 1145320.7884
40 | 2600816.7625 | 1145320.7884 | 2600899.5773 | 1145319.6025
41 | 2600788.1172 | 1145342.2487 | 2600788.1739 | 1145342.1843 | 2600800.7052 | 1145330.6246 | 2600802.0867 | 1145329.4919
42 | 2600808.2097 | 1145357.3222 | 2600807.8707 | 1145348.0228 | 2600809.2592 | 1145342.1146
43 | 2600902.1351 | 1145310.6116 | 2600900.3857 | 1145313.6403 | 2600899.5773 | 1145319.6025
44 | 2600899.5773 | 1145319.6025 | 2600897.2943 | 1145336.4399 | 2600897.9357 | 1145341.7272
45 | 2600788.1172 | 1145342.2487 | 2600782.2518 | 1145348.9074
46 | 2600808.2097 | 1145357.3222 | 2600808.3071 | 1145359.9954 | 2600809.6967 | 1145367.4547 | 2600810.4607 | 1145369.9223
47 | 2600782.2518 | 1145348.9074 | 2600781.9519 | 1145349.2479
48 | 2600814.6191 | 1145383.352 | 2600810.4607 | 1145369.9223
49 | 2600781.2939 | 1145379.0792 | 2600779.3587 | 1145372.9427 | 2600776.5484 | 1145361.3478 | 2600779.8221 | 1145351.6657 | 2600781.9519 | 1145349.2479
50 | 2600634.5999 | 1145254.0439 | 2600632.0152 | 1145248.2043
51 | 2600659.4141 | 1145307.0977 | 2600650.5393 | 1145288.507
52 | 2600659.4141 | 1145307.0977 | 2600672.8401 | 1145335.235
53 | 2600672.8401 | 1145335.235 | 2600691.381 | 1145375.5565 | 2600693.2932 | 1145382.3266 | 2600692.8701 | 1145388.2962
54 | 2600672.8401 | 1145335.235 | 2600687.773 | 1145337.3986
55 | 2600692.8701 | 1145388.2962 | 2600698.1856 | 1145394.3886 | 2600710.0384 | 1145403.1163 | 2600713.5567 | 1145404.4729 | 2600717.9663 | 1145404.151 | 2600729.3982 | 1145397.9492 | 2600729.523 | 1145397.9048
56 | 2600699.6356 | 1145339.1174 | 2600687.773 | 1145337.3986
57 | 2600717.1165 | 1145305.0026 | 2600723.0713 | 1145292.4846
58 | 2600757.9268 | 1145156.7238 | 2600748.5606 | 1145181.8318
59 | 2600757.9268 | 1145156.7238 | 2600769.8046 | 1145151.4892
60 | 2600781.2939 | 1145379.0792 | 2600783.1221 | 1145380.947 | 2600783.2907 | 1145384.6488 | 2600782.4068 | 1145387.8392 | 2600779.8789 | 1145391.474 | 2600772.3554 | 1145397.1606
61 | 2600781.2939 | 1145379.0792 | 2600779.7341 | 1145382.1805 | 2600774.4328 | 1145386.7488 | 2600769.4929 | 1145388.2601 | 2600754.6582 | 1145390.6707 | 2600740.8451 | 1145393.8818 | 2600729.523 | 1145397.9048
62 | 2600811.0438 | 1145470.8386 | 2600802.3101 | 1145463.1338 | 2600796.9024 | 1145458.3641 | 2600774.2719 | 1145448.5456 | 2600758.3554 | 1145439.6839 | 2600756.0065 | 1145424.2427 | 2600757.0062 | 1145415.2496 | 2600764.321 | 1145403.2334 | 2600772.3554 | 1145397.1606
63 | 2600811.0438 | 1145470.8386 | 2600822.39 | 1145457.7371
64 | 2600827.3848 | 1145452.3392 | 2600826.9558 | 1145452.465 | 2600822.39 | 1145457.7371
65 | 2600827.3848 | 1145452.3392 | 2600837.3041 | 1145449.4315 | 2600846.4296 | 1145442.8555
66 | 2600846.4296 | 1145442.8555 | 2600867.9358 | 1145427.358 | 2600872.4447 | 1145431.5829 | 2600883.1845 | 1145430.795
67 | 2600898.5036 | 1145346.4092 | 2600897.9357 | 1145341.7272
68 | 2600925.5381 | 1145256.7494 | 2600919.2519 | 1145270.9221 | 2600917.9068 | 1145275.4464 | 2600918.2209 | 1145281.705 | 2600918.1127 | 1145286.7408 | 2600916.2606 | 1145290.9537 | 2600906.6714 | 1145302.7581 | 2600902.1351 | 1145310.6116

## bus_geodata
| x | y | coords
0 | 2600898.391 | 1144807.4007
1 | 2600791.1584 | 1144935.4232
2 | 2600713.2684 | 1144937.2786
3 | 2600800.8134 | 1145071.654
4 | 2600745.4519 | 1144921.7257
5 | 2600781.2883 | 1145136.8535
6 | 2600728.2193 | 1145262.9449
7 | 2600729.9194 | 1145267.8859
8 | 2600725.9796 | 1145256.4354
9 | 2600729.9737 | 1145270.7088
10 | 2600691.5811 | 1145255.6945
11 | 2600724.3925 | 1145250.6725
12 | 2600729.9767 | 1145270.8622
13 | 2600689.1986 | 1145255.7931
14 | 2600720.771 | 1145237.5221
15 | 2600730.009 | 1145272.5427
16 | 2600671.4095 | 1145256.7261
17 | 2600720.2903 | 1145235.7763
18 | 2600724.4121 | 1145289.3945
19 | 2600641.126 | 1145268.7884
20 | 2600713.6848 | 1145211.7901
21 | 2600662.1662 | 1145208.0861
22 | 2600686.8475 | 1145209.9055
23 | 2600636.5806 | 1145196.2538
24 | 2600688.7221 | 1145206.4088
25 | 2600635.2355 | 1145195.6318
26 | 2600703.555 | 1145178.7396
27 | 2600597.2444 | 1145178.0624
28 | 2600708.3218 | 1145164.6788
29 | 2600734.046 | 1145188.6271
30 | 2600607.2381 | 1145192.2258
31 | 2600568.1343 | 1145165.9467
32 | 2600743.526 | 1145189.6937
33 | 2600624.4011 | 1145231.0019
34 | 2600815.088 | 1145318.8317
35 | 2600816.7625 | 1145320.7884
36 | 2600802.0867 | 1145329.4919
37 | 2600809.2592 | 1145342.1146
38 | 2600899.5773 | 1145319.6025
39 | 2600788.1172 | 1145342.2487
40 | 2600808.2097 | 1145357.3222
41 | 2600782.2518 | 1145348.9074
42 | 2600810.4607 | 1145369.9223
43 | 2600781.9519 | 1145349.2479
44 | 2600814.6191 | 1145383.352
45 | 2600632.0152 | 1145248.2043
46 | 2600634.5999 | 1145254.0439
47 | 2600650.5393 | 1145288.507
48 | 2600659.4141 | 1145307.0977
49 | 2600672.8401 | 1145335.235
50 | 2600692.8701 | 1145388.2962
51 | 2600687.773 | 1145337.3986
52 | 2600723.0713 | 1145292.4846
53 | 2600717.1165 | 1145305.0026
54 | 2600748.5606 | 1145181.8318
55 | 2600757.9268 | 1145156.7238
56 | 2600769.8046 | 1145151.4892
57 | 2600781.2939 | 1145379.0792
58 | 2600772.3554 | 1145397.1606
59 | 2600729.523 | 1145397.9048
60 | 2600811.0438 | 1145470.8386
61 | 2600699.6356 | 1145339.1174
62 | 2600822.39 | 1145457.7371
63 | 2600827.3848 | 1145452.3392
64 | 2600846.4296 | 1145442.8555
65 | 2600883.1845 | 1145430.795
66 | 2600898.5036 | 1145346.4092
67 | 2600897.9357 | 1145341.7272
68 | 2600902.1351 | 1145310.6116
69 | 2600925.5381 | 1145256.7494
70 | 2600725.9796 | 1145256.4354

## line_std_types
| c_nf_per_km | r_ohm_per_km | x_ohm_per_km | max_i_ka | type | q_mm2 | alpha | voltage_rating
NAYY 4x50 SE | 210 | 0.642 | 0.083 | 0.142 | cs | 50 | 0.00403 | LV
NAYY 4x120 SE | 264 | 0.225 | 0.08 | 0.242 | cs | 120 | 0.00403 | LV
NAYY 4x150 SE | 261 | 0.208 | 0.08 | 0.27 | cs | 150 | 0.00403 | LV
NA2XS2Y 1x95 RM/25 12/20 kV | 216 | 0.313 | 0.132 | 0.252 | cs | 95 | 0.00403 | MV
NA2XS2Y 1x185 RM/25 12/20 kV | 273 | 0.161 | 0.117 | 0.362 | cs | 185 | 0.00403 | MV
NA2XS2Y 1x240 RM/25 12/20 kV | 304 | 0.122 | 0.112 | 0.421 | cs | 240 | 0.00403 | MV
NA2XS2Y 1x95 RM/25 6/10 kV | 315 | 0.313 | 0.123 | 0.249 | cs | 95 | 0.00403 | MV
NA2XS2Y 1x185 RM/25 6/10 kV | 406 | 0.161 | 0.11 | 0.358 | cs | 185 | 0.00403 | MV
NA2XS2Y 1x240 RM/25 6/10 kV | 456 | 0.122 | 0.105 | 0.416 | cs | 240 | 0.00403 | MV
NA2XS2Y 1x150 RM/25 12/20 kV | 250 | 0.206 | 0.116 | 0.319 | cs | 150 | 0.00403 | MV
NA2XS2Y 1x120 RM/25 12/20 kV | 230 | 0.253 | 0.119 | 0.283 | cs | 120 | 0.00403 | MV
NA2XS2Y 1x70 RM/25 12/20 kV | 190 | 0.443 | 0.132 | 0.22 | cs | 70 | 0.00403 | MV
NA2XS2Y 1x150 RM/25 6/10 kV | 360 | 0.206 | 0.11 | 0.315 | cs | 150 | 0.00403 | MV
NA2XS2Y 1x120 RM/25 6/10 kV | 340 | 0.253 | 0.113 | 0.28 | cs | 120 | 0.00403 | MV
NA2XS2Y 1x70 RM/25 6/10 kV | 280 | 0.443 | 0.123 | 0.217 | cs | 70 | 0.00403 | MV
N2XS(FL)2Y 1x120 RM/35 64/110 kV | 112 | 0.153 | 0.166 | 0.366 | cs | 120 | 0.00393 | HV
N2XS(FL)2Y 1x185 RM/35 64/110 kV | 125 | 0.099 | 0.156 | 0.457 | cs | 185 | 0.00393 | HV
N2XS(FL)2Y 1x240 RM/35 64/110 kV | 135 | 0.075 | 0.149 | 0.526 | cs | 240 | 0.00393 | HV
N2XS(FL)2Y 1x300 RM/35 64/110 kV | 144 | 0.06 | 0.144 | 0.588 | cs | 300 | 0.00393 | HV
15-AL1/3-ST1A 0.4 | 11 | 1.8769 | 0.35 | 0.105 | ol | 16 | 0.00403 | LV
24-AL1/4-ST1A 0.4 | 11.25 | 1.2012 | 0.335 | 0.14 | ol | 24 | 0.00403 | LV
48-AL1/8-ST1A 0.4 | 12.2 | 0.5939 | 0.3 | 0.21 | ol | 48 | 0.00403 | LV
94-AL1/15-ST1A 0.4 | 13.2 | 0.306 | 0.29 | 0.35 | ol | 94 | 0.00403 | LV
34-AL1/6-ST1A 10.0 | 9.7 | 0.8342 | 0.36 | 0.17 | ol | 34 | 0.00403 | MV
48-AL1/8-ST1A 10.0 | 10.1 | 0.5939 | 0.35 | 0.21 | ol | 48 | 0.00403 | MV
70-AL1/11-ST1A 10.0 | 10.4 | 0.4132 | 0.339 | 0.29 | ol | 70 | 0.00403 | MV
94-AL1/15-ST1A 10.0 | 10.75 | 0.306 | 0.33 | 0.35 | ol | 94 | 0.00403 | MV
122-AL1/20-ST1A 10.0 | 11.1 | 0.2376 | 0.323 | 0.41 | ol | 122 | 0.00403 | MV
149-AL1/24-ST1A 10.0 | 11.25 | 0.194 | 0.315 | 0.47 | ol | 149 | 0.00403 | MV
34-AL1/6-ST1A 20.0 | 9.15 | 0.8342 | 0.382 | 0.17 | ol | 34 | 0.00403 | MV
48-AL1/8-ST1A 20.0 | 9.5 | 0.5939 | 0.372 | 0.21 | ol | 48 | 0.00403 | MV
70-AL1/11-ST1A 20.0 | 9.7 | 0.4132 | 0.36 | 0.29 | ol | 70 | 0.00403 | MV
94-AL1/15-ST1A 20.0 | 10 | 0.306 | 0.35 | 0.35 | ol | 94 | 0.00403 | MV
122-AL1/20-ST1A 20.0 | 10.3 | 0.2376 | 0.344 | 0.41 | ol | 122 | 0.00403 | MV
149-AL1/24-ST1A 20.0 | 10.5 | 0.194 | 0.337 | 0.47 | ol | 149 | 0.00403 | MV
184-AL1/30-ST1A 20.0 | 10.75 | 0.1571 | 0.33 | 0.535 | ol | 184 | 0.00403 | MV
243-AL1/39-ST1A 20.0 | 11 | 0.1188 | 0.32 | 0.645 | ol | 243 | 0.00403 | MV
48-AL1/8-ST1A 110.0 | 8 | 0.5939 | 0.46 | 0.21 | ol | 48 | 0.00403 | HV
70-AL1/11-ST1A 110.0 | 8.4 | 0.4132 | 0.45 | 0.29 | ol | 70 | 0.00403 | HV
94-AL1/15-ST1A 110.0 | 8.65 | 0.306 | 0.44 | 0.35 | ol | 94 | 0.00403 | HV
122-AL1/20-ST1A 110.0 | 8.5 | 0.2376 | 0.43 | 0.41 | ol | 122 | 0.00403 | HV
149-AL1/24-ST1A 110.0 | 8.75 | 0.194 | 0.41 | 0.47 | ol | 149 | 0.00403 | HV
184-AL1/30-ST1A 110.0 | 8.8 | 0.1571 | 0.4 | 0.535 | ol | 184 | 0.00403 | HV
243-AL1/39-ST1A 110.0 | 9 | 0.1188 | 0.39 | 0.645 | ol | 243 | 0.00403 | HV
305-AL1/39-ST1A 110.0 | 9.2 | 0.0949 | 0.38 | 0.74 | ol | 305 | 0.00403 | HV
490-AL1/64-ST1A 110.0 | 9.75 | 0.059 | 0.37 | 0.96 | ol | 490 | 0.00403 | HV
679-AL1/86-ST1A 110.0 | 9.95 | 0.042 | 0.36 | 1.15 | ol | 679 | 0.00403 | HV
490-AL1/64-ST1A 220.0 | 10 | 0.059 | 0.285 | 0.96 | ol | 490 | 0.00403 | HV
679-AL1/86-ST1A 220.0 | 11.7 | 0.042 | 0.275 | 1.15 | ol | 679 | 0.00403 | HV
490-AL1/64-ST1A 380.0 | 11 | 0.059 | 0.253 | 0.96 | ol | 490 | 0.00403 | HV
679-AL1/86-ST1A 380.0 | 14.6 | 0.042 | 0.25 | 1.15 | ol | 679 | 0.00403 | HV

## trafo_std_types
| i0_percent | pfe_kw | vkr_percent | sn_mva | vn_lv_kv | vn_hv_kv | vk_percent | shift_degree | vector_group | tap_side | tap_neutral | tap_min | tap_max | tap_step_degree | tap_step_percent | tap_phase_shifter
160 MVA 380/110 kV | 0.06 | 60 | 0.25 | 160 | 110 | 380 | 12.2 | 0 | Yy0 | hv | 0 | -9 | 9 | 0 | 1.5 | FALSE
100 MVA 220/110 kV | 0.06 | 55 | 0.26 | 100 | 110 | 220 | 12 | 0 | Yy0 | hv | 0 | -9 | 9 | 0 | 1.5 | FALSE
63 MVA 110/20 kV | 0.04 | 22 | 0.32 | 63 | 20 | 110 | 18 | 150 | YNd5 | hv | 0 | -9 | 9 | 0 | 1.5 | FALSE
40 MVA 110/20 kV | 0.05 | 18 | 0.34 | 40 | 20 | 110 | 16.2 | 150 | YNd5 | hv | 0 | -9 | 9 | 0 | 1.5 | FALSE
25 MVA 110/20 kV | 0.07 | 14 | 0.41 | 25 | 20 | 110 | 12 | 150 | YNd5 | hv | 0 | -9 | 9 | 0 | 1.5 | FALSE
63 MVA 110/10 kV | 0.04 | 22 | 0.32 | 63 | 10 | 110 | 18 | 150 | YNd5 | hv | 0 | -9 | 9 | 0 | 1.5 | FALSE
40 MVA 110/10 kV | 0.05 | 18 | 0.34 | 40 | 10 | 110 | 16.2 | 150 | YNd5 | hv | 0 | -9 | 9 | 0 | 1.5 | FALSE
25 MVA 110/10 kV | 0.07 | 14 | 0.41 | 25 | 10 | 110 | 12 | 150 | YNd5 | hv | 0 | -9 | 9 | 0 | 1.5 | FALSE
0.25 MVA 20/0.4 kV | 0.32 | 0.8 | 1.44 | 0.25 | 0.4 | 20 | 6 | 150 | Yzn5 | hv | 0 | -2 | 2 | 0 | 2.5 | FALSE
0.4 MVA 20/0.4 kV | 0.3375 | 1.35 | 1.425 | 0.4 | 0.4 | 20 | 6 | 150 | Dyn5 | hv | 0 | -2 | 2 | 0 | 2.5 | FALSE
0.63 MVA 20/0.4 kV | 0.2619 | 1.65 | 1.206 | 0.63 | 0.4 | 20 | 6 | 150 | Dyn5 | hv | 0 | -2 | 2 | 0 | 2.5 | FALSE
0.25 MVA 10/0.4 kV | 0.24 | 0.6 | 1.2 | 0.25 | 0.4 | 10 | 4 | 150 | Dyn5 | hv | 0 | -2 | 2 | 0 | 2.5 | FALSE
0.4 MVA 10/0.4 kV | 0.2375 | 0.95 | 1.325 | 0.4 | 0.4 | 10 | 4 | 150 | Dyn5 | hv | 0 | -2 | 2 | 0 | 2.5 | FALSE
0.63 MVA 10/0.4 kV | 0.1873 | 1.18 | 1.0794 | 0.63 | 0.4 | 10 | 4 | 150 | Dyn5 | hv | 0 | -2 | 2 | 0 | 2.5 | FALSE

## trafo3w_std_types
| sn_hv_mva | sn_mv_mva | sn_lv_mva | vn_hv_kv | vn_mv_kv | vn_lv_kv | vk_hv_percent | vk_mv_percent | vk_lv_percent | vkr_hv_percent | vkr_mv_percent | vkr_lv_percent | pfe_kw | i0_percent | shift_mv_degree | shift_lv_degree | vector_group | tap_side | tap_neutral | tap_min | tap_max | tap_step_percent
63/25/38 MVA 110/20/10 kV | 63 | 25 | 38 | 110 | 20 | 10 | 10.4 | 10.4 | 10.4 | 0.28 | 0.32 | 0.35 | 35 | 0.89 | 0 | 0 | YN0yn0yn0 | hv | 0 | -10 | 10 | 1.2
63/25/38 MVA 110/10/10 kV | 63 | 25 | 38 | 110 | 10 | 10 | 10.4 | 10.4 | 10.4 | 0.28 | 0.32 | 0.35 | 35 | 0.89 | 0 | 0 | YN0yn0yn0 | hv | 0 | -10 | 10 | 1.2

## fuse_std_types
| fuse_type | i_rated_a | t_avg | t_min | t_total | x_avg | x_min | x_total
HV 100A | HV 100A | 100 | 0 | [10.0, 3.64, 0.854, 0.281, 0.1, 0.0531, 0.022, 0.01] | [10.0, 4.267, 1.21, 0.403, 0.1, 0.058, 0.022, 0.01] | 0 | [300.0, 350.0, 450.0, 550.0, 700.0, 850.0, 1200.0, 1752.0] | [600.0, 700.0, 900.0, 1150.0, 1665.0, 2000.0, 3000.0, 4313.0]
HV 10A | HV 10A | 10 | 0 | [10.0, 1675.0, 0.344, 0.156, 0.1, 0.0417, 0.0171, 0.01] | [10.0, 1.3, 0.3, 0.155, 0.1, 0.0555, 0.023, 0.01] | 0 | [30.0, 32.0, 35.0, 37.0, 39.0, 50.0, 70.0, 88.0] | [60.0, 70.0, 80.0, 87.0, 94.0, 110.0, 150.0, 216.0]
HV 125A | HV 125A | 125 | 0 | [10.0, 1.82, 0.344, 0.1, 0.0467, 0.0269, 0.01] | [10.0, 2.478, 0.426, 0.1, 0.0427, 0.0211, 0.01] | 0 | [375.0, 500.0, 700.0, 925.0, 1200.0, 1500.0, 2341.0] | [750.0, 1000.0, 1500.0, 2200.0, 3000.0, 4000.0, 5765.0]
HV 160A | HV 160A | 160 | 0 | [10.0, 4.15, 1.03, 0.198, 0.1, 0.051, 0.0172, 0.01] | [10.0, 2.3, 0.734, 0.274, 0.1, 0.046, 0.0177, 0.01] | 0 | [480.0, 550.0, 700.0, 1000.0, 1260.0, 1600.0, 2500.0, 3227.0] | [960.0, 1300.0, 1700.0, 2200.0, 2996.0, 4000.0, 6000.0, 7946.0]
HV 16A | HV 16A | 16 | 0 | [10.0, 0.352, 0.164, 0.1, 0.0649, 0.0342, 0.01] | [10.0, 2.34, 0.722, 0.181, 0.1, 0.055, 0.0296, 0.01] | 0 | [48.0, 60.0, 65.0, 71.0, 80.0, 100.0, 162.0] | [96.0, 110.0, 125.0, 150.0, 168.0, 200.0, 250.0, 398.0]
HV 200A | HV 200A | 200 | 0 | [10.0, 4.267, 1.21, 0.403, 0.1, 0.058, 0.022, 0.01] | [10.0, 3.73, 1.654, 0.328, 0.1, 0.0531, 0.019, 0.01] | 0 | [600.0, 700.0, 900.0, 1150.0, 1665.0, 2000.0, 3000.0, 4313.0] | [1200.0, 1500.0, 1800.0, 2700.0, 3960.0, 5000.0, 7500.0, 10620.0]
HV 20A | HV 20A | 20 | 0 | [10.0, 1.3, 0.3, 0.155, 0.1, 0.0555, 0.023, 0.01] | [10.0, 1.3, 0.161, 0.1, 0.0611, 0.0399, 0.0141, 0.01] | 0 | [60.0, 70.0, 80.0, 87.0, 94.0, 110.0, 150.0, 216.0] | [120.0, 150.0, 200.0, 223.0, 260.0, 300.0, 450.0, 532.0]
HV 25A | HV 25A | 25 | 0 | [10.0, 2.512, 0.833, 0.299, 0.1, 0.0372, 0.0223, 0.01] | [10.0, 3.125, 0.597, 0.198, 0.1, 0.0378, 0.022, 0.01] | 0 | [75.0, 82.0, 90.0, 100.0, 124.0, 170.0, 200.0, 289.0] | [150.0, 170.0, 210.0, 250.0, 294.0, 400.0, 500.0, 711.0]
HV 31.5A | HV 31.5A | 31.5 | 0 | [10.0, 2.34, 0.722, 0.181, 0.1, 0.055, 0.0296, 0.01] | [10.0, 2.84, 0.368, 0.164, 0.1, 0.0621, 0.0378, 0.0195, 0.01] | 0 | [95.0, 110.0, 125.0, 150.0, 165.0, 200.0, 250.0, 390.0] | [189.0, 220.0, 300.0, 350.0, 393.0, 450.0, 530.0, 700.0, 960.0]
HV 40A | HV 40A | 40 | 0 | [10.0, 1.3, 0.161, 0.1, 0.0611, 0.0399, 0.0141, 0.01] | [10.0, 2.05, 0.369, 0.198, 0.1, 0.051, 0.0298, 0.01] | 0 | [120.0, 150.0, 200.0, 223.0, 260.0, 300.0, 450.0, 532.0] | [240.0, 300.0, 400.0, 450.0, 530.0, 650.0, 800.0, 1311.0]
HV 50A | HV 50A | 50 | 0 | [10.0, 3.215, 0.597, 0.198, 0.1, 0.0378, 0.022, 0.01] | [10.0, 3.64, 0.854, 0.281, 0.1, 0.0531, 0.022, 0.01] | 0 | [150.0, 170.0, 210.0, 250.0, 294.0, 400.0, 500.0, 711.0] | [300.0, 350.0, 450.0, 550.0, 700.0, 850.0, 1200.0, 1752.0]
HV 6.3A | HV 6.3A | 6.3 | 0 | [10.0, 1.39, 0.344, 0.168, 0.1, 0.056, 0.0263, 0.01] | [10.0, 1.711, 0.516, 0.198, 0.1, 0.0634, 0.0303, 0.01] | 0 | [19.0, 19.5, 20.4, 20.8, 22.0, 25.0, 32.0, 48.0] | [38.0, 40.0, 43.0, 48.0, 53.0, 60.0, 75.0, 118.0]
HV 63A | HV 63A | 63 | 0 | [10.0, 2.84, 0.368, 0.164, 0.1, 0.0621, 0.0378, 0.0195, 0.01] | [10.0, 1.82, 0.344, 0.1, 0.0467, 0.0269, 0.01] | 0 | [189.0, 220.0, 300.0, 350.0, 393.0, 450.0, 530.0, 700.0, 961.0] | [378.0, 500.0, 700.0, 934.0, 1200.0, 1500.0, 2366.0]
HV 80A | HV 80A | 80 | 0 | [10.0, 2.05, 0.369, 0.198, 0.1, 0.051, 0.0298, 0.01] | [10.0, 4.15, 1.03, 0.198, 0.1, 0.051, 0.0172, 0.01] | 0 | [240.0, 300.0, 400.0, 450.0, 530.0, 650.0, 800.0, 1311.0] | [480.0, 550.0, 700.0, 1000.0, 1260.0, 1600.0, 2500.0, 3227.0]
Siemens NH-1-100 | Siemens NH-1-100 | 100 | [5400.0, 2000.0, 400.0, 20.0, 1.0, 0.2, 0.012, 0.004] | 0 | 0 | [150.0, 190.0, 250.0, 430.0, 900.0, 1250.0, 2700.0, 3600.0] | 0 | 0
Siemens NH-1-125 | Siemens NH-1-125 | 125 | [4800.0, 120.0, 7.0, 0.1, 0.004] | 0 | 0 | [180.0, 400.0, 740.0, 2000.0, 4250.0] | 0 | 0
Siemens NH-1-16 | Siemens NH-1-16 | 16 | [4000.0, 400.0, 2.0, 0.1, 0.04, 0.01] | 0 | 0 | [26.0, 35.0, 75.0, 150.0, 200.0, 300.0] | 0 | 0
Siemens NH-1-160 | Siemens NH-1-160 | 160 | [4800.0, 120.0, 7.0, 0.1, 0.004] | 0 | 0 | [210.0, 500.0, 900.0, 2300.0, 5000.0] | 0 | 0
Siemens NH-1-25 | Siemens NH-1-25 | 25 | [4000.0, 1000.0, 10.0, 0.2, 0.02, 0.01] | 0 | 0 | [40.0, 50.0, 100.0, 210.0, 400.0, 500.0] | 0 | 0
Siemens NH-1-50 | Siemens NH-1-50 | 50 | [4000.0, 40.0, 4.0, 1.0, 0.02, 0.01] | 0 | 0 | [86.0, 200.0, 300.0, 400.0, 1000.0, 1280.0] | 0 | 0
Siemens NH-1-63 | Siemens NH-1-63 | 63 | [4000.0, 100.0, 10.0, 2.0, 0.04, 0.01] | 0 | 0 | [100.0, 200.0, 300.0, 400.0, 1000.0, 1500.0] | 0 | 0
Siemens NH-1-80 | Siemens NH-1-80 | 80 | [4800.0, 120.0, 7.0, 0.1, 0.01] | 0 | 0 | [150.58, 250.0, 450.0, 1150.0, 2470.0] | 0 | 0
Siemens NH-2-1000 | Siemens NH-2-1000 | 1000 | [4800.0, 120.0, 7.0, 0.1, 0.004] | 0 | 0 | [1900.0, 3500.0, 8400.0, 24000.0, 52000.0] | 0 | 0
Siemens NH-2-200 | Siemens NH-2-200 | 200 | [4800.0, 120.0, 7.0, 0.1, 0.004] | 0 | 0 | [280.0, 650.0, 1200.0, 3000.0, 7000.0] | 0 | 0
Siemens NH-2-224 | Siemens NH-2-224 | 224 | [4800.0, 120.0, 7.0, 0.2, 0.04, 0.004] | 0 | 0 | [400.0, 750.0, 1453.0, 3025.0, 4315.0, 7600.0] | 0 | 0
Siemens NH-2-250 | Siemens NH-2-250 | 250 | [4800.0, 120.0, 7.0, 0.1, 0.004] | 0 | 0 | [450.0, 800.0, 1650.0, 4000.0, 8500.0] | 0 | 0
Siemens NH-2-315 | Siemens NH-2-315 | 315 | [4800.0, 120.0, 7.0, 0.1, 0.004] | 0 | 0 | [550.0, 920.0, 1900.0, 5000.0, 11000.0] | 0 | 0
Siemens NH-2-355 | Siemens NH-2-355 | 355 | [4800.0, 120.0, 6.0, 0.1, 0.004] | 0 | 0 | [650.0, 1116.27, 2350.0, 5840.0, 12790.0] | 0 | 0
Siemens NH-2-400 | Siemens NH-2-400 | 400 | [4800.0, 120.0, 7.0, 0.1, 0.004] | 0 | 0 | [720.0, 1350.0, 2800.0, 6500.0, 15000.0] | 0 | 0
Siemens NH-2-425 | Siemens NH-2-425 | 425 | [4800.0, 120.0, 7.0, 0.1, 0.004] | 0 | 0 | [850.0, 1500.0, 3050.0, 7500.0, 16500.0] | 0 | 0
Siemens NH-2-630 | Siemens NH-2-630 | 630 | [4800.0, 120.0, 7.0, 0.1, 0.004] | 0 | 0 | [1200.0, 2000.0, 4800.0, 12000.0, 26000.0] | 0 | 0

## dtypes
| element | column | dtype
0 | bus | name | object
1 | bus | vn_kv | float64
2 | bus | type | object
3 | bus | zone | object
4 | bus | in_service | bool
5 | load | name | object
6 | load | bus | uint32
7 | load | p_mw | float64
8 | load | q_mvar | float64
9 | load | const_z_percent | float64
10 | load | const_i_percent | float64
11 | load | sn_mva | float64
12 | load | scaling | float64
13 | load | in_service | bool
14 | load | type | object
15 | ext_grid | name | object
16 | ext_grid | bus | uint32
17 | ext_grid | vm_pu | float64
18 | ext_grid | va_degree | float64
19 | ext_grid | slack_weight | float64
20 | ext_grid | in_service | bool
21 | line | name | object
22 | line | std_type | object
23 | line | from_bus | uint32
24 | line | to_bus | uint32
25 | line | length_km | float64
26 | line | r_ohm_per_km | float64
27 | line | x_ohm_per_km | float64
28 | line | c_nf_per_km | float64
29 | line | g_us_per_km | float64
30 | line | max_i_ka | float64
31 | line | df | float64
32 | line | parallel | uint32
33 | line | type | object
34 | line | in_service | bool
35 | trafo | name | object
36 | trafo | std_type | object
37 | trafo | hv_bus | uint32
38 | trafo | lv_bus | uint32
39 | trafo | sn_mva | float64
40 | trafo | vn_hv_kv | float64
41 | trafo | vn_lv_kv | float64
42 | trafo | vk_percent | float64
43 | trafo | vkr_percent | float64
44 | trafo | pfe_kw | float64
45 | trafo | i0_percent | float64
46 | trafo | shift_degree | float64
47 | trafo | tap_side | object
48 | trafo | tap_neutral | int32
49 | trafo | tap_min | int32
50 | trafo | tap_max | int32
51 | trafo | tap_step_percent | float64
52 | trafo | tap_step_degree | float64
53 | trafo | tap_pos | int32
54 | trafo | tap_phase_shifter | bool
55 | trafo | parallel | uint32
56 | trafo | df | float64
57 | trafo | in_service | bool
58 | line_geodata | coords | object
59 | bus_geodata | x | float64
60 | bus_geodata | y | float64
61 | bus_geodata | coords | object

## parameters
| version | format_version | converged | OPF_converged | name | f_hz | sn_mva
0 | 2.14.6 | 2.14.0 | FALSE | FALSE |  | 50 | 1