## bus
| name | vn_kv | type | zone | in_service
0 | bus_LV_792-5_2_2_node_128 | 0.4 | n |  | TRUE
1 | bus_LV_792-5_2_2_node_127 | 0.4 | n |  | TRUE
2 | bus_LV_792-5_2_2_node_129 | 0.4 | n |  | TRUE
3 | bus_LV_792-5_2_2_node_131 | 0.4 | n |  | TRUE
4 | bus_LV_792-5_2_2_node_132 | 0.4 | n |  | TRUE
5 | bus_LV_792-5_2_2_node_130 | 0.4 | n |  | TRUE
6 | bus_LV_792-5_2_2_node_126 | 0.4 | n |  | TRUE
7 | bus_LV_792-5_2_2_node_133 | 0.4 | n |  | TRUE
8 | bus_LV_792-5_2_2_node_71 | 0.4 | n |  | TRUE
9 | bus_LV_792-5_2_2_node_220 | 0.4 | n |  | TRUE
10 | bus_LV_792-5_2_2_node_221 | 0.4 | n |  | TRUE
11 | bus_LV_792-5_2_2_node_72 | 0.4 | n |  | TRUE
12 | bus_LV_792-5_2_2_node_134 | 0.4 | n |  | TRUE
13 | bus_LV_792-5_2_2_node_135 | 0.4 | n |  | TRUE
14 | bus_LV_792-5_2_2_node_136 | 0.4 | n |  | TRUE
15 | bus_LV_792-5_2_2_node_210 | 0.4 | n |  | TRUE
16 | bus_LV_792-5_2_2_node_53 | 0.4 | n |  | TRUE
17 | bus_LV_792-5_2_2_node_54 | 0.4 | n |  | TRUE
18 | bus_LV_792-5_2_2_node_55 | 0.4 | n |  | TRUE
19 | bus_LV_792-5_2_2_node_56 | 0.4 | n |  | TRUE
20 | bus_LV_792-5_2_2_node_57 | 0.4 | n |  | TRUE
21 | bus_LV_792-5_2_2_node_58 | 0.4 | n |  | TRUE
22 | bus_LV_792-5_2_2_node_61 | 0.4 | n |  | TRUE
23 | bus_LV_792-5_2_2_node_68 | 0.4 | n |  | TRUE
24 | bus_LV_792-5_2_2_node_70 | 0.4 | n |  | TRUE
25 | bus_LV_792-5_2_2_node_59 | 0.4 | n |  | TRUE
26 | bus_LV_792-5_2_2_node_60 | 0.4 | n |  | TRUE
27 | bus_LV_792-5_2_2_node_62 | 0.4 | n |  | TRUE
28 | bus_LV_792-5_2_2_node_63 | 0.4 | n |  | TRUE
29 | bus_LV_792-5_2_2_node_65 | 0.4 | n |  | TRUE
30 | bus_LV_792-5_2_2_node_64 | 0.4 | n |  | TRUE
31 | bus_LV_792-5_2_2_node_66 | 0.4 | n |  | TRUE
32 | bus_LV_792-5_2_2_node_69 | 0.4 | n |  | TRUE
33 | bus_LV_792-5_2_2_node_73 | 0.4 | n |  | TRUE
34 | bus_LV_792-5_2_2_node_74 | 0.4 | n |  | TRUE
35 | bus_LV_792-5_2_2_node_75 | 0.4 | n |  | TRUE
36 | bus_LV_792-5_2_2_node_76 | 0.4 | n |  | TRUE
37 | bus_LV_792-5_2_2_node_77 | 0.4 | n |  | TRUE
38 | bus_LV_792-5_2_2_node_97 | 0.4 | n |  | TRUE
39 | bus_LV_792-5_2_2_node_95 | 0.4 | n |  | TRUE
40 | bus_LV_792-5_2_2_node_78 | 0.4 | n |  | TRUE
41 | bus_LV_792-5_2_2_node_79 | 0.4 | n |  | TRUE
42 | bus_LV_792-5_2_2_node_80 | 0.4 | n |  | TRUE
43 | bus_LV_792-5_2_2_node_82 | 0.4 | n |  | TRUE
44 | bus_LV_792-5_2_2_node_83 | 0.4 | n |  | TRUE
45 | bus_LV_792-5_2_2_node_81 | 0.4 | n |  | TRUE
46 | bus_LV_792-5_2_2_node_222 | 0.4 | n |  | TRUE
47 | bus_LV_792-5_2_2_node_213 | 0.4 | n |  | TRUE
48 | bus_LV_792-5_2_2_node_214 | 0.4 | n |  | TRUE
49 | bus_LV_792-5_2_2_node_123 | 0.4 | n |  | TRUE
50 | bus_LV_792-5_2_2_node_124 | 0.4 | n |  | TRUE
51 | bus_LV_792-5_2_2_node_125 | 0.4 | n |  | TRUE
52 | bus_MV_0_node_69 | 20 | n |  | TRUE

## load
| name | bus | p_mw | q_mvar | const_z_percent | const_i_percent | sn_mva | scaling | in_service | type
0 | LV_792-5_2_2_load_128 | 0 | 0.00021783 | 5.4594e-05 | 0 | 0 |  | 1 | TRUE | wye
1 | LV_792-5_2_2_load_127 | 1 | 0.00029575 | 7.4122e-05 | 0 | 0 |  | 1 | TRUE | wye
2 | LV_792-5_2_2_load_131 | 3 | 0.00064806 | 0.00016242 | 0 | 0 |  | 1 | TRUE | wye
3 | LV_792-5_2_2_load_126 | 6 | 9.7564e-05 | 2.4452e-05 | 0 | 0 |  | 1 | TRUE | wye
4 | LV_792-5_2_2_load_71 | 8 | 0.0010923 | 0.00027375 | 0 | 0 |  | 1 | TRUE | wye
5 | LV_792-5_2_2_load_220 | 9 | 0.00013432 | 3.3664e-05 | 0 | 0 |  | 1 | TRUE | wye
6 | LV_792-5_2_2_load_221 | 10 | 0.0001871 | 4.6893e-05 | 0 | 0 |  | 1 | TRUE | wye
7 | LV_792-5_2_2_load_72 | 11 | 0.00028896 | 7.2421e-05 | 0 | 0 |  | 1 | TRUE | wye
8 | LV_792-5_2_2_load_134 | 12 | 0.00010375 | 2.6003e-05 | 0 | 0 |  | 1 | TRUE | wye
9 | LV_792-5_2_2_load_135 | 13 | 0.00092497 | 0.00023182 | 0 | 0 |  | 1 | TRUE | wye
10 | LV_792-5_2_2_load_136 | 14 | 5.8093e-05 | 1.4559e-05 | 0 | 0 |  | 1 | TRUE | wye
11 | LV_792-5_2_2_load_210 | 15 | 8.1618e-05 | 2.0455e-05 | 0 | 0 |  | 1 | TRUE | wye
12 | LV_792-5_2_2_load_53 | 16 | 0.00019791 | 4.9601e-05 | 0 | 0 |  | 1 | TRUE | wye
13 | LV_792-5_2_2_load_54 | 17 | 0.00065293 | 0.00016364 | 0 | 0 |  | 1 | TRUE | wye
14 | LV_792-5_2_2_load_57 | 20 | 0.0002701 | 6.7694e-05 | 0 | 0 |  | 1 | TRUE | wye
15 | LV_792-5_2_2_load_58 | 21 | 0.00052918 | 0.00013262 | 0 | 0 |  | 1 | TRUE | wye
16 | LV_792-5_2_2_load_68 | 23 | 0.001046 | 0.00026216 | 0 | 0 |  | 1 | TRUE | wye
17 | LV_792-5_2_2_load_59 | 25 | 0.0025584 | 0.0006412 | 0 | 0 |  | 1 | TRUE | wye
18 | LV_792-5_2_2_load_62 | 27 | 0.0045139 | 0.0011313 | 0 | 0 |  | 1 | TRUE | wye
19 | LV_792-5_2_2_load_63 | 28 | 0.0003494 | 8.7568e-05 | 0 | 0 |  | 1 | TRUE | wye
20 | LV_792-5_2_2_load_65 | 29 | 0.00047437 | 0.00011889 | 0 | 0 |  | 1 | TRUE | wye
21 | LV_792-5_2_2_load_64 | 30 | 0.00060797 | 0.00015237 | 0 | 0 |  | 1 | TRUE | wye
22 | LV_792-5_2_2_load_66 | 31 | 0.0016908 | 0.00042374 | 0 | 0 |  | 1 | TRUE | wye
23 | LV_792-5_2_2_load_69 | 32 | 0.0007081 | 0.00017747 | 0 | 0 |  | 1 | TRUE | wye
24 | LV_792-5_2_2_load_73 | 33 | 0.00038185 | 9.5701e-05 | 0 | 0 |  | 1 | TRUE | wye
25 | LV_792-5_2_2_load_74 | 34 | 0.0028353 | 0.0007106 | 0 | 0 |  | 1 | TRUE | wye
26 | LV_792-5_2_2_load_77 | 37 | 0.00084741 | 0.00021238 | 0 | 0 |  | 1 | TRUE | wye
27 | LV_792-5_2_2_load_97 | 38 | 0.0025805 | 0.00064674 | 0 | 0 |  | 1 | TRUE | wye
28 | LV_792-5_2_2_load_95 | 39 | 0.00075833 | 0.00019005 | 0 | 0 |  | 1 | TRUE | wye
29 | LV_792-5_2_2_load_78 | 40 | 0.00071139 | 0.00017829 | 0 | 0 |  | 1 | TRUE | wye
30 | LV_792-5_2_2_load_83 | 44 | 0.0017276 | 0.00043298 | 0 | 0 |  | 1 | TRUE | wye
31 | LV_792-5_2_2_load_222 | 46 | 0.00087274 | 0.00021873 | 0 | 0 |  | 1 | TRUE | wye
32 | LV_792-5_2_2_load_213 | 47 | 9.6035e-05 | 2.4069e-05 | 0 | 0 |  | 1 | TRUE | wye
33 | LV_792-5_2_2_load_123 | 49 | 0.00012362 | 3.0982e-05 | 0 | 0 |  | 1 | TRUE | wye
34 | LV_792-5_2_2_load_124 | 50 | 0.00041757 | 0.00010465 | 0 | 0 |  | 1 | TRUE | wye

## ext_grid
| name | bus | vm_pu | va_degree | slack_weight | in_service
0 |  | 32 | 1 | 0 | 1 | TRUE

## line
| name | std_type | from_bus | to_bus | length_km | r_ohm_per_km | x_ohm_per_km | c_nf_per_km | g_us_per_km | max_i_ka | df | parallel | type | in_service
0 | LV_792-5_2_2_line_0 | NAYY 4x150 SE | 0 | 1 | 0.029974 | 0.208 | 0.08 | 261 | 0 | 0.27 | 1 | 1 | cs | TRUE
1 | LV_792-5_2_2_line_1 | NAYY 4x150 SE | 1 | 2 | 0.1344 | 0.208 | 0.08 | 261 | 0 | 0.27 | 1 | 1 | cs | TRUE
2 | LV_792-5_2_2_line_2 | NAYY 4x150 SE | 1 | 48 | 0.19144 | 0.208 | 0.08 | 261 | 0 | 0.27 | 1 | 1 | cs | TRUE
3 | LV_792-5_2_2_line_3 | NAYY 4x150 SE | 2 | 3 | 0.032417 | 0.208 | 0.08 | 261 | 0 | 0.27 | 1 | 1 | cs | TRUE
4 | LV_792-5_2_2_line_4 | NAYY 4x150 SE | 2 | 4 | 0.10626 | 0.208 | 0.08 | 261 | 0 | 0.27 | 1 | 1 | cs | TRUE
5 | LV_792-5_2_2_line_5 | NAYY 4x150 SE | 3 | 8 | 0.024688 | 0.208 | 0.08 | 261 | 0 | 0.27 | 1 | 1 | cs | TRUE
6 | LV_792-5_2_2_line_6 | NAYY 4x150 SE | 4 | 9 | 0.005165 | 0.208 | 0.08 | 261 | 0 | 0.27 | 1 | 1 | cs | TRUE
7 | LV_792-5_2_2_line_7 | NAYY 4x150 SE | 4 | 10 | 0.022636 | 0.208 | 0.08 | 261 | 0 | 0.27 | 1 | 1 | cs | TRUE
8 | LV_792-5_2_2_line_8 | NAYY 4x150 SE | 5 | 6 | 0.012296 | 0.208 | 0.08 | 261 | 0 | 0.27 | 1 | 1 | cs | TRUE
9 | LV_792-5_2_2_line_9 | NAYY 4x150 SE | 5 | 7 | 0.088544 | 0.208 | 0.08 | 261 | 0 | 0.27 | 1 | 1 | cs | TRUE
10 | LV_792-5_2_2_line_10 | NAYY 4x150 SE | 6 | 51 | 0.058132 | 0.208 | 0.08 | 261 | 0 | 0.27 | 1 | 1 | cs | TRUE
11 | LV_792-5_2_2_line_11 | NAYY 4x150 SE | 7 | 11 | 0.087016 | 0.208 | 0.08 | 261 | 0 | 0.27 | 1 | 1 | cs | TRUE
12 | LV_792-5_2_2_line_12 | NAYY 4x150 SE | 7 | 12 | 0.020776 | 0.208 | 0.08 | 261 | 0 | 0.27 | 1 | 1 | cs | TRUE
13 | LV_792-5_2_2_line_13 | NAYY 4x150 SE | 8 | 24 | 0.07788 | 0.208 | 0.08 | 261 | 0 | 0.27 | 1 | 1 | cs | TRUE
14 | LV_792-5_2_2_line_14 | NAYY 4x150 SE | 11 | 24 | 0.062511 | 0.208 | 0.08 | 261 | 0 | 0.27 | 1 | 1 | cs | TRUE
15 | LV_792-5_2_2_line_15 | NAYY 4x150 SE | 12 | 13 | 0.15693 | 0.208 | 0.08 | 261 | 0 | 0.27 | 1 | 1 | cs | TRUE
16 | LV_792-5_2_2_line_16 | NAYY 4x150 SE | 13 | 14 | 0.13186 | 0.208 | 0.08 | 261 | 0 | 0.27 | 1 | 1 | cs | TRUE
17 | LV_792-5_2_2_line_17 | NAYY 4x150 SE | 14 | 15 | 0.18962 | 0.208 | 0.08 | 261 | 0 | 0.27 | 1 | 1 | cs | TRUE
18 | LV_792-5_2_2_line_18 | NAYY 4x150 SE | 15 | 44 | 0.2029 | 0.208 | 0.08 | 261 | 0 | 0.27 | 1 | 1 | cs | TRUE
19 | LV_792-5_2_2_line_19 | NAYY 4x150 SE | 16 | 17 | 0.012114 | 0.208 | 0.08 | 261 | 0 | 0.27 | 1 | 1 | cs | TRUE
20 | LV_792-5_2_2_line_20 | NAYY 4x150 SE | 16 | 18 | 0.032941 | 0.208 | 0.08 | 261 | 0 | 0.27 | 1 | 1 | cs | TRUE
21 | LV_792-5_2_2_line_21 | NAYY 4x150 SE | 17 | 19 | 0.023333 | 0.208 | 0.08 | 261 | 0 | 0.27 | 1 | 1 | cs | TRUE
22 | LV_792-5_2_2_line_22 | NAYY 4x150 SE | 18 | 20 | 0.019814 | 0.208 | 0.08 | 261 | 0 | 0.27 | 1 | 1 | cs | TRUE
23 | LV_792-5_2_2_line_23 | NAYY 4x150 SE | 18 | 21 | 0.055468 | 0.208 | 0.08 | 261 | 0 | 0.27 | 1 | 1 | cs | TRUE
24 | LV_792-5_2_2_line_24 | NAYY 4x150 SE | 19 | 22 | 0.002815 | 0.208 | 0.08 | 261 | 0 | 0.27 | 1 | 1 | cs | TRUE
25 | LV_792-5_2_2_line_25 | NAYY 4x150 SE | 19 | 23 | 0.054232 | 0.208 | 0.08 | 261 | 0 | 0.27 | 1 | 1 | cs | TRUE
26 | LV_792-5_2_2_line_26 | NAYY 4x150 SE | 20 | 24 | 0.016799 | 0.208 | 0.08 | 261 | 0 | 0.27 | 1 | 1 | cs | TRUE
27 | LV_792-5_2_2_line_27 | NAYY 4x150 SE | 22 | 25 | 0.030394 | 0.208 | 0.08 | 261 | 0 | 0.27 | 1 | 1 | cs | TRUE
28 | LV_792-5_2_2_line_28 | NAYY 4x150 SE | 23 | 32 | 0.16417 | 0.208 | 0.08 | 261 | 0 | 0.27 | 1 | 2 | cs | TRUE
29 | LV_792-5_2_2_line_29 | NAYY 4x150 SE | 25 | 26 | 0.095429 | 0.208 | 0.08 | 261 | 0 | 0.27 | 1 | 1 | cs | TRUE
30 | LV_792-5_2_2_line_30 | NAYY 4x150 SE | 26 | 27 | 0.064553 | 0.208 | 0.08 | 261 | 0 | 0.27 | 1 | 1 | cs | TRUE
31 | LV_792-5_2_2_line_31 | NAYY 4x150 SE | 26 | 28 | 0.027516 | 0.208 | 0.08 | 261 | 0 | 0.27 | 1 | 1 | cs | TRUE
32 | LV_792-5_2_2_line_32 | NAYY 4x150 SE | 28 | 29 | 0.010205 | 0.208 | 0.08 | 261 | 0 | 0.27 | 1 | 1 | cs | TRUE
33 | LV_792-5_2_2_line_33 | NAYY 4x150 SE | 29 | 30 | 0.0042025 | 0.208 | 0.08 | 261 | 0 | 0.27 | 1 | 1 | cs | TRUE
34 | LV_792-5_2_2_line_34 | NAYY 4x150 SE | 30 | 31 | 0.21512 | 0.208 | 0.08 | 261 | 0 | 0.27 | 1 | 1 | cs | TRUE
35 | LV_792-5_2_2_line_35 | NAYY 4x150 SE | 33 | 34 | 0.20143 | 0.208 | 0.08 | 261 | 0 | 0.27 | 1 | 1 | cs | TRUE
36 | LV_792-5_2_2_line_36 | NAYY 4x150 SE | 33 | 35 | 0.083764 | 0.208 | 0.08 | 261 | 0 | 0.27 | 1 | 1 | cs | TRUE
37 | LV_792-5_2_2_line_37 | NAYY 4x150 SE | 34 | 36 | 0.06294 | 0.208 | 0.08 | 261 | 0 | 0.27 | 1 | 1 | cs | TRUE
38 | LV_792-5_2_2_line_38 | NAYY 4x150 SE | 35 | 37 | 0.030707 | 0.208 | 0.08 | 261 | 0 | 0.27 | 1 | 1 | cs | TRUE
39 | LV_792-5_2_2_line_39 | NAYY 4x150 SE | 36 | 38 | 0.31082 | 0.208 | 0.08 | 261 | 0 | 0.27 | 1 | 1 | cs | TRUE
40 | LV_792-5_2_2_line_40 | NAYY 4x150 SE | 37 | 39 | 0.032671 | 0.208 | 0.08 | 261 | 0 | 0.27 | 1 | 1 | cs | TRUE
41 | LV_792-5_2_2_line_41 | NAYY 4x150 SE | 39 | 43 | 0.11758 | 0.208 | 0.08 | 261 | 0 | 0.27 | 1 | 1 | cs | TRUE
42 | LV_792-5_2_2_line_42 | NAYY 4x150 SE | 40 | 41 | 0.025354 | 0.208 | 0.08 | 261 | 0 | 0.27 | 1 | 1 | cs | TRUE
43 | LV_792-5_2_2_line_43 | NAYY 4x150 SE | 40 | 42 | 0.25722 | 0.208 | 0.08 | 261 | 0 | 0.27 | 1 | 1 | cs | TRUE
44 | LV_792-5_2_2_line_44 | NAYY 4x150 SE | 41 | 43 | 0.030225 | 0.208 | 0.08 | 261 | 0 | 0.27 | 1 | 1 | cs | TRUE
45 | LV_792-5_2_2_line_45 | NAYY 4x150 SE | 41 | 44 | 0.021919 | 0.208 | 0.08 | 261 | 0 | 0.27 | 1 | 1 | cs | TRUE
46 | LV_792-5_2_2_line_46 | NAYY 4x150 SE | 42 | 45 | 0.12664 | 0.208 | 0.08 | 261 | 0 | 0.27 | 1 | 1 | cs | TRUE
47 | LV_792-5_2_2_line_47 | NAYY 4x150 SE | 45 | 46 | 0.009909 | 0.208 | 0.08 | 261 | 0 | 0.27 | 1 | 1 | cs | TRUE
48 | LV_792-5_2_2_line_48 | NAYY 4x150 SE | 47 | 48 | 0.050953 | 0.208 | 0.08 | 261 | 0 | 0.27 | 1 | 1 | cs | TRUE
49 | LV_792-5_2_2_line_49 | NAYY 4x150 SE | 49 | 50 | 0.0046398 | 0.208 | 0.08 | 261 | 0 | 0.27 | 1 | 1 | cs | TRUE
50 | LV_792-5_2_2_line_50 | NAYY 4x150 SE | 49 | 51 | 0.010361 | 0.208 | 0.08 | 261 | 0 | 0.27 | 1 | 1 | cs | TRUE

## trafo
| name | std_type | hv_bus | lv_bus | sn_mva | vn_hv_kv | vn_lv_kv | vk_percent | vkr_percent | pfe_kw | i0_percent | shift_degree | tap_side | tap_neutral | tap_min | tap_max | tap_step_percent | tap_step_degree | tap_pos | tap_phase_shifter | parallel | df | in_service
0 | LV_792-5_2_2_trafo_69 | 0.25 MVA 20/0.4 kV | 52 | 32 | 0.25 | 20 | 0.4 | 6 | 1.44 | 0.8 | 0.32 | 150 | hv | 0 | -2 | 2 | 2.5 | 0 | 0 | FALSE | 1 | 1 | TRUE

## line_geodata
| x0 | y0 | x1 | y1 | x2 | y2 | x3 | y3 | x4 | y4 | x5 | y5 | x6 | y6 | x7 | y7 | x8 | y8 | x9 | y9 | x10 | y10 | x11 | y11 | x12 | y12
0 | 2602138.5594 | 1143785.8493 | 2602138.5594 | 1143785.8493 | 2602152.0443 | 1143788.8999 | 2602168.137 | 1143790.2411
1 | 2602136.5655 | 1143661.9105 | 2602140.3378 | 1143664.1574 | 2602139.029 | 1143671.5272 | 2602126.1732 | 1143715.5664 | 2602122.024 | 1143759.8199 | 2602125.7237 | 1143771.9604 | 2602130.2853 | 1143780.4216 | 2602138.5594 | 1143785.8493
2 | 2602138.5594 | 1143785.8493 | 2602070.7245 | 1143964.8692
3 | 2602136.5655 | 1143661.9105 | 2602154.8925 | 1143641.1956 | 2602158.2744 | 1143637.8476
4 | 2602133.8427 | 1143624.3802 | 2602126.2925 | 1143636.1278 | 2602120.734 | 1143666.5518 | 2602115.2774 | 1143691.1508 | 2602136.5655 | 1143661.9105
5 | 2602175.8188 | 1143620.4787 | 2602158.2744 | 1143637.8476
6 | 2602136.6414 | 1143620.0346 | 2602133.8427 | 1143624.3802
7 | 2602113.1811 | 1143618.5148 | 2602126.2961 | 1143625.8117 | 2602133.8427 | 1143624.3802
8 | 2602234.9617 | 1143778.0794 | 2602234.0501 | 1143790.3416
9 | 2602234.9617 | 1143778.0794 | 2602249.6145 | 1143760.276 | 2602260.3969 | 1143735.4789 | 2602274.7411 | 1143721.3773 | 2602280.9334 | 1143704.06
10 | 2602234.9368 | 1143847.4909 | 2602230.5913 | 1143836.862 | 2602234.0501 | 1143790.3416
11 | 2602280.9334 | 1143704.06 | 2602283.2492 | 1143675.5136 | 2602280.4692 | 1143649.7334 | 2602279.8175 | 1143645.5978 | 2602274.2355 | 1143632.8451 | 2602263.8189 | 1143622.9921
12 | 2602280.9334 | 1143704.06 | 2602283.613 | 1143710.0306 | 2602286.0248 | 1143713.1218 | 2602290.7502 | 1143714.3242 | 2602295.9838 | 1143712.8587
13 | 2602237.6633 | 1143573.5363 | 2602232.2824 | 1143578.2478 | 2602208.0477 | 1143593.1909 | 2602181.1364 | 1143615.2143 | 2602175.8188 | 1143620.4787
14 | 2602237.6633 | 1143573.5363 | 2602237.7097 | 1143594.013 | 2602240.863 | 1143608.032 | 2602250.2351 | 1143616.4062 | 2602263.8189 | 1143622.9921
15 | 2602295.9838 | 1143712.8587 | 2602295.9838 | 1143712.8587 | 2602308.7289 | 1143701.1133 | 2602321.0833 | 1143686.4218 | 2602326.8988 | 1143670.0827 | 2602338.8023 | 1143648.9658 | 2602378.8481 | 1143603.4032 | 2602385.3432 | 1143599.0369 | 2602391.3907 | 1143599.7841 | 2602394.7111 | 1143602.4126
16 | 2602387.8605 | 1143727.6116 | 2602387.8605 | 1143727.6116 | 2602382.6366 | 1143723.541 | 2602380.6336 | 1143716.8258 | 2602385.1589 | 1143698.7965 | 2602389.0308 | 1143681.523 | 2602388.6321 | 1143659.3342 | 2602391.5216 | 1143638.9588 | 2602399.3855 | 1143612.1376 | 2602397.137 | 1143604.3329 | 2602394.7111 | 1143602.4126
17 | 2602387.8605 | 1143727.6116 | 2602545.333 | 1143833.2411
18 | 2602545.333 | 1143833.2411 | 2602746.7462 | 1143808.6886
19 | 2602271.6479 | 1143519.5692 | 2602271.4341 | 1143518.1549 | 2602270.4351 | 1143507.5182
20 | 2602265.4363 | 1143549.6792 | 2602267.8423 | 1143547.7236 | 2602273.3632 | 1143538.4877 | 2602273.6803 | 1143533.0185 | 2602271.6479 | 1143519.5692
21 | 2602266.5436 | 1143484.6035 | 2602269.1683 | 1143494.0312 | 2602270.4351 | 1143507.5182
22 | 2602265.4363 | 1143549.6792 | 2602250.46 | 1143562.6529
23 | 2602265.4363 | 1143549.6792 | 2602270.9617 | 1143549.3922 | 2602277.8202 | 1143538.7339 | 2602282.67 | 1143536.568 | 2602287.857 | 1143536.9034 | 2602290.0306 | 1143540.0724 | 2602295.2065 | 1143549.7346 | 2602298.3853 | 1143556.7392 | 2602298.9025 | 1143560.9628
24 | 2602265.7915 | 1143481.8908 | 2602266.5436 | 1143484.6035
25 | 2602266.5436 | 1143484.6035 | 2602275.6717 | 1143488.0529 | 2602300.0694 | 1143512.0736 | 2602308.1851 | 1143518.311
26 | 2602237.6633 | 1143573.5363 | 2602246.1958 | 1143566.347 | 2602250.46 | 1143562.6529
27 | 2602265.7915 | 1143481.8908 | 2602264.0416 | 1143475.6093 | 2602264.8967 | 1143469.9513 | 2602271.4552 | 1143460.4157 | 2602273.5018 | 1143454.1646
28 | 2602308.1851 | 1143518.311 | 2602316.118 | 1143524.4078 | 2602336.5186 | 1143529.9181 | 2602360.0919 | 1143538.2644 | 2602383.6667 | 1143542.4421 | 2602394.8701 | 1143544.4362 | 2602415.7678 | 1143555.7832 | 2602429.9823 | 1143560.9579 | 2602435.3315 | 1143558.959 | 2602435.5026 | 1143553.7899 | 2602432.1641 | 1143542.7944 | 2602435.3399 | 1143537.6264 | 2602440.6885 | 1143537.2951
29 | 2602337.1496 | 1143384.6698 | 2602315.5796 | 1143401.9035 | 2602300.6657 | 1143416.4384 | 2602276.2405 | 1143445.7992 | 2602273.5018 | 1143454.1646
30 | 2602337.1496 | 1143384.6698 | 2602346.2903 | 1143395.8565 | 2602352.0577 | 1143406.1304 | 2602347.5226 | 1143408.9967 | 2602338.8674 | 1143394.2085 | 2602326.084 | 1143403.6527
31 | 2602337.1496 | 1143384.6698 | 2602359.6678 | 1143368.8558
32 | 2602359.6678 | 1143368.8558 | 2602364.6301 | 1143365.3708 | 2602368.4537 | 1143363.7814
33 | 2602368.4537 | 1143363.7814 | 2602372.3342 | 1143362.1682
34 | 2602372.3342 | 1143362.1682 | 2602502.0667 | 1143190.5672
35 | 2602872.25 | 1144016.1466 | 2602888.0648 | 1144011.9741 | 2602909.4526 | 1144005.003 | 2602934.0578 | 1144003.1137 | 2602964.9058 | 1143993.9351 | 2602987.0965 | 1143979.7166 | 2602995.2192 | 1143962.5567 | 2602992.0269 | 1143937.9987 | 2602994.1299 | 1143927.2167 | 2603002.4805 | 1143915.6151 | 2603011.7564 | 1143911.0633
36 | 2602794.2992 | 1144023.6478 | 2602797.4137 | 1144018.0576 | 2602809.319 | 1144011.9823 | 2602831.7248 | 1144013.6489 | 2602859.884 | 1144019.4091 | 2602872.25 | 1144016.1466
37 | 2603072.4511 | 1143902.4209 | 2603063.6732 | 1143907.5301 | 2603048.7032 | 1143910.2907 | 2603016.761 | 1143908.6075 | 2603011.7564 | 1143911.0633
38 | 2602794.2992 | 1144023.6478 | 2602783.0973 | 1144020.6302 | 2602779.4184 | 1144016.6266 | 2602776.3581 | 1144003.3049
39 | 2603152.0998 | 1143601.9763 | 2603072.4511 | 1143902.4209
40 | 2602768.0184 | 1143971.7265 | 2602773.751 | 1143991.9565 | 2602776.3581 | 1144003.3049
41 | 2602761.8619 | 1143858.5307 | 2602769.6235 | 1143874.5308 | 2602776.1339 | 1143887.3733 | 2602775.4615 | 1143896.0439 | 2602770.7749 | 1143911.5382 | 2602767.4193 | 1143940.7065 | 2602767.0688 | 1143968.3754 | 2602768.0184 | 1143971.7265
42 | 2602752.085 | 1143829.9457 | 2602754.2626 | 1143823.11 | 2602766.9705 | 1143810.1094
43 | 2602766.9705 | 1143810.1094 | 2602800.697 | 1143555.1115
44 | 2602752.085 | 1143829.9457 | 2602760.933 | 1143856.6182 | 2602761.8619 | 1143858.5307
45 | 2602746.7462 | 1143808.6886 | 2602752.085 | 1143829.9457
46 | 2602776.8457 | 1143431.674 | 2602782.0187 | 1143446.1723 | 2602785.6908 | 1143465.8502 | 2602788.6859 | 1143487.2619 | 2602798.5376 | 1143521.2718 | 2602801.8796 | 1143540.0269 | 2602800.697 | 1143555.1115
47 | 2602768.8177 | 1143425.8342 | 2602776.8457 | 1143431.674
48 | 2602070.7245 | 1143964.8692 | 2602038.4175 | 1143974.4298 | 2602021.4961 | 1143977.8371 | 2602021.4961 | 1143977.8371
49 | 2602245.8195 | 1143842.5035 | 2602244.9495 | 1143847.061
50 | 2602234.9368 | 1143847.4909 | 2602240.1617 | 1143848.5822 | 2602244.9495 | 1143847.061

## bus_geodata
| x | y | coords
0 | 2602168.137 | 1143790.2411
1 | 2602138.5594 | 1143785.8493
2 | 2602136.5655 | 1143661.9105
3 | 2602158.2744 | 1143637.8476
4 | 2602133.8427 | 1143624.3802
5 | 2602234.9617 | 1143778.0794
6 | 2602234.0501 | 1143790.3416
7 | 2602280.9334 | 1143704.06
8 | 2602175.8188 | 1143620.4787
9 | 2602136.6414 | 1143620.0346
10 | 2602113.1811 | 1143618.5148
11 | 2602263.8189 | 1143622.9921
12 | 2602295.9838 | 1143712.8587
13 | 2602394.7111 | 1143602.4126
14 | 2602387.8605 | 1143727.6116
15 | 2602545.333 | 1143833.2411
16 | 2602271.6479 | 1143519.5692
17 | 2602270.4351 | 1143507.5182
18 | 2602265.4363 | 1143549.6792
19 | 2602266.5436 | 1143484.6035
20 | 2602250.46 | 1143562.6529
21 | 2602298.9025 | 1143560.9628
22 | 2602265.7915 | 1143481.8908
23 | 2602308.1851 | 1143518.311
24 | 2602237.6633 | 1143573.5363
25 | 2602273.5018 | 1143454.1646
26 | 2602337.1496 | 1143384.6698
27 | 2602326.084 | 1143403.6527
28 | 2602359.6678 | 1143368.8558
29 | 2602368.4537 | 1143363.7814
30 | 2602372.3342 | 1143362.1682
31 | 2602502.0667 | 1143190.5672
32 | 2602440.6885 | 1143537.2951
33 | 2602872.25 | 1144016.1466
34 | 2603011.7564 | 1143911.0633
35 | 2602794.2992 | 1144023.6478
36 | 2603072.4511 | 1143902.4209
37 | 2602776.3581 | 1144003.3049
38 | 2603152.0998 | 1143601.9763
39 | 2602768.0184 | 1143971.7265
40 | 2602766.9705 | 1143810.1094
41 | 2602752.085 | 1143829.9457
42 | 2602800.697 | 1143555.1115
43 | 2602761.8619 | 1143858.5307
44 | 2602746.7462 | 1143808.6886
45 | 2602776.8457 | 1143431.674
46 | 2602768.8177 | 1143425.8342
47 | 2602021.4961 | 1143977.8371
48 | 2602070.7245 | 1143964.8692
49 | 2602244.9495 | 1143847.061
50 | 2602245.8195 | 1143842.5035
51 | 2602234.9368 | 1143847.4909
52 | 2602440.6885 | 1143537.2951

## line_std_types
| c_nf_per_km | r_ohm_per_km | x_ohm_per_km | max_i_ka | type | q_mm2 | alpha | voltage_rating
NAYY 4x50 SE | 210 | 0.642 | 0.083 | 0.142 | cs | 50 | 0.00403 | LV
NAYY 4x120 SE | 264 | 0.225 | 0.08 | 0.242 | cs | 120 | 0.00403 | LV
NAYY 4x150 SE | 261 | 0.208 | 0.08 | 0.27 | cs | 150 | 0.00403 | LV
NA2XS2Y 1x95 RM/25 12/20 kV | 216 | 0.313 | 0.132 | 0.252 | cs | 95 | 0.00403 | MV
NA2XS2Y 1x185 RM/25 12/20 kV | 273 | 0.161 | 0.117 | 0.362 | cs | 185 | 0.00403 | MV
NA2XS2Y 1x240 RM/25 12/20 kV | 304 | 0.122 | 0.112 | 0.421 | cs | 240 | 0.00403 | MV
NA2XS2Y 1x95 RM/25 6/10 kV | 315 | 0.313 | 0.123 | 0.249 | cs | 95 | 0.00403 | MV
NA2XS2Y 1x185 RM/25 6/10 kV | 406 | 0.161 | 0.11 | 0.358 | cs | 185 | 0.00403 | MV
NA2XS2Y 1x240 RM/25 6/10 kV | 456 | 0.122 | 0.105 | 0.416 | cs | 240 | 0.00403 | MV
NA2XS2Y 1x150 RM/25 12/20 kV | 250 | 0.206 | 0.116 | 0.319 | cs | 150 | 0.00403 | MV
NA2XS2Y 1x120 RM/25 12/20 kV | 230 | 0.253 | 0.119 | 0.283 | cs | 120 | 0.00403 | MV
NA2XS2Y 1x70 RM/25 12/20 kV | 190 | 0.443 | 0.132 | 0.22 | cs | 70 | 0.00403 | MV
NA2XS2Y 1x150 RM/25 6/10 kV | 360 | 0.206 | 0.11 | 0.315 | cs | 150 | 0.00403 | MV
NA2XS2Y 1x120 RM/25 6/10 kV | 340 | 0.253 | 0.113 | 0.28 | cs | 120 | 0.00403 | MV
NA2XS2Y 1x70 RM/25 6/10 kV | 280 | 0.443 | 0.123 | 0.217 | cs | 70 | 0.00403 | MV
N2XS(FL)2Y 1x120 RM/35 64/110 kV | 112 | 0.153 | 0.166 | 0.366 | cs | 120 | 0.00393 | HV
N2XS(FL)2Y 1x185 RM/35 64/110 kV | 125 | 0.099 | 0.156 | 0.457 | cs | 185 | 0.00393 | HV
N2XS(FL)2Y 1x240 RM/35 64/110 kV | 135 | 0.075 | 0.149 | 0.526 | cs | 240 | 0.00393 | HV
N2XS(FL)2Y 1x300 RM/35 64/110 kV | 144 | 0.06 | 0.144 | 0.588 | cs | 300 | 0.00393 | HV
15-AL1/3-ST1A 0.4 | 11 | 1.8769 | 0.35 | 0.105 | ol | 16 | 0.00403 | LV
24-AL1/4-ST1A 0.4 | 11.25 | 1.2012 | 0.335 | 0.14 | ol | 24 | 0.00403 | LV
48-AL1/8-ST1A 0.4 | 12.2 | 0.5939 | 0.3 | 0.21 | ol | 48 | 0.00403 | LV
94-AL1/15-ST1A 0.4 | 13.2 | 0.306 | 0.29 | 0.35 | ol | 94 | 0.00403 | LV
34-AL1/6-ST1A 10.0 | 9.7 | 0.8342 | 0.36 | 0.17 | ol | 34 | 0.00403 | MV
48-AL1/8-ST1A 10.0 | 10.1 | 0.5939 | 0.35 | 0.21 | ol | 48 | 0.00403 | MV
70-AL1/11-ST1A 10.0 | 10.4 | 0.4132 | 0.339 | 0.29 | ol | 70 | 0.00403 | MV
94-AL1/15-ST1A 10.0 | 10.75 | 0.306 | 0.33 | 0.35 | ol | 94 | 0.00403 | MV
122-AL1/20-ST1A 10.0 | 11.1 | 0.2376 | 0.323 | 0.41 | ol | 122 | 0.00403 | MV
149-AL1/24-ST1A 10.0 | 11.25 | 0.194 | 0.315 | 0.47 | ol | 149 | 0.00403 | MV
34-AL1/6-ST1A 20.0 | 9.15 | 0.8342 | 0.382 | 0.17 | ol | 34 | 0.00403 | MV
48-AL1/8-ST1A 20.0 | 9.5 | 0.5939 | 0.372 | 0.21 | ol | 48 | 0.00403 | MV
70-AL1/11-ST1A 20.0 | 9.7 | 0.4132 | 0.36 | 0.29 | ol | 70 | 0.00403 | MV
94-AL1/15-ST1A 20.0 | 10 | 0.306 | 0.35 | 0.35 | ol | 94 | 0.00403 | MV
122-AL1/20-ST1A 20.0 | 10.3 | 0.2376 | 0.344 | 0.41 | ol | 122 | 0.00403 | MV
149-AL1/24-ST1A 20.0 | 10.5 | 0.194 | 0.337 | 0.47 | ol | 149 | 0.00403 | MV
184-AL1/30-ST1A 20.0 | 10.75 | 0.1571 | 0.33 | 0.535 | ol | 184 | 0.00403 | MV
243-AL1/39-ST1A 20.0 | 11 | 0.1188 | 0.32 | 0.645 | ol | 243 | 0.00403 | MV
48-AL1/8-ST1A 110.0 | 8 | 0.5939 | 0.46 | 0.21 | ol | 48 | 0.00403 | HV
70-AL1/11-ST1A 110.0 | 8.4 | 0.4132 | 0.45 | 0.29 | ol | 70 | 0.00403 | HV
94-AL1/15-ST1A 110.0 | 8.65 | 0.306 | 0.44 | 0.35 | ol | 94 | 0.00403 | HV
122-AL1/20-ST1A 110.0 | 8.5 | 0.2376 | 0.43 | 0.41 | ol | 122 | 0.00403 | HV
149-AL1/24-ST1A 110.0 | 8.75 | 0.194 | 0.41 | 0.47 | ol | 149 | 0.00403 | HV
184-AL1/30-ST1A 110.0 | 8.8 | 0.1571 | 0.4 | 0.535 | ol | 184 | 0.00403 | HV
243-AL1/39-ST1A 110.0 | 9 | 0.1188 | 0.39 | 0.645 | ol | 243 | 0.00403 | HV
305-AL1/39-ST1A 110.0 | 9.2 | 0.0949 | 0.38 | 0.74 | ol | 305 | 0.00403 | HV
490-AL1/64-ST1A 110.0 | 9.75 | 0.059 | 0.37 | 0.96 | ol | 490 | 0.00403 | HV
679-AL1/86-ST1A 110.0 | 9.95 | 0.042 | 0.36 | 1.15 | ol | 679 | 0.00403 | HV
490-AL1/64-ST1A 220.0 | 10 | 0.059 | 0.285 | 0.96 | ol | 490 | 0.00403 | HV
679-AL1/86-ST1A 220.0 | 11.7 | 0.042 | 0.275 | 1.15 | ol | 679 | 0.00403 | HV
490-AL1/64-ST1A 380.0 | 11 | 0.059 | 0.253 | 0.96 | ol | 490 | 0.00403 | HV
679-AL1/86-ST1A 380.0 | 14.6 | 0.042 | 0.25 | 1.15 | ol | 679 | 0.00403 | HV

## trafo_std_types
| i0_percent | pfe_kw | vkr_percent | sn_mva | vn_lv_kv | vn_hv_kv | vk_percent | shift_degree | vector_group | tap_side | tap_neutral | tap_min | tap_max | tap_step_degree | tap_step_percent | tap_phase_shifter
160 MVA 380/110 kV | 0.06 | 60 | 0.25 | 160 | 110 | 380 | 12.2 | 0 | Yy0 | hv | 0 | -9 | 9 | 0 | 1.5 | FALSE
100 MVA 220/110 kV | 0.06 | 55 | 0.26 | 100 | 110 | 220 | 12 | 0 | Yy0 | hv | 0 | -9 | 9 | 0 | 1.5 | FALSE
63 MVA 110/20 kV | 0.04 | 22 | 0.32 | 63 | 20 | 110 | 18 | 150 | YNd5 | hv | 0 | -9 | 9 | 0 | 1.5 | FALSE
40 MVA 110/20 kV | 0.05 | 18 | 0.34 | 40 | 20 | 110 | 16.2 | 150 | YNd5 | hv | 0 | -9 | 9 | 0 | 1.5 | FALSE
25 MVA 110/20 kV | 0.07 | 14 | 0.41 | 25 | 20 | 110 | 12 | 150 | YNd5 | hv | 0 | -9 | 9 | 0 | 1.5 | FALSE
63 MVA 110/10 kV | 0.04 | 22 | 0.32 | 63 | 10 | 110 | 18 | 150 | YNd5 | hv | 0 | -9 | 9 | 0 | 1.5 | FALSE
40 MVA 110/10 kV | 0.05 | 18 | 0.34 | 40 | 10 | 110 | 16.2 | 150 | YNd5 | hv | 0 | -9 | 9 | 0 | 1.5 | FALSE
25 MVA 110/10 kV | 0.07 | 14 | 0.41 | 25 | 10 | 110 | 12 | 150 | YNd5 | hv | 0 | -9 | 9 | 0 | 1.5 | FALSE
0.25 MVA 20/0.4 kV | 0.32 | 0.8 | 1.44 | 0.25 | 0.4 | 20 | 6 | 150 | Yzn5 | hv | 0 | -2 | 2 | 0 | 2.5 | FALSE
0.4 MVA 20/0.4 kV | 0.3375 | 1.35 | 1.425 | 0.4 | 0.4 | 20 | 6 | 150 | Dyn5 | hv | 0 | -2 | 2 | 0 | 2.5 | FALSE
0.63 MVA 20/0.4 kV | 0.2619 | 1.65 | 1.206 | 0.63 | 0.4 | 20 | 6 | 150 | Dyn5 | hv | 0 | -2 | 2 | 0 | 2.5 | FALSE
0.25 MVA 10/0.4 kV | 0.24 | 0.6 | 1.2 | 0.25 | 0.4 | 10 | 4 | 150 | Dyn5 | hv | 0 | -2 | 2 | 0 | 2.5 | FALSE
0.4 MVA 10/0.4 kV | 0.2375 | 0.95 | 1.325 | 0.4 | 0.4 | 10 | 4 | 150 | Dyn5 | hv | 0 | -2 | 2 | 0 | 2.5 | FALSE
0.63 MVA 10/0.4 kV | 0.1873 | 1.18 | 1.0794 | 0.63 | 0.4 | 10 | 4 | 150 | Dyn5 | hv | 0 | -2 | 2 | 0 | 2.5 | FALSE

## trafo3w_std_types
| sn_hv_mva | sn_mv_mva | sn_lv_mva | vn_hv_kv | vn_mv_kv | vn_lv_kv | vk_hv_percent | vk_mv_percent | vk_lv_percent | vkr_hv_percent | vkr_mv_percent | vkr_lv_percent | pfe_kw | i0_percent | shift_mv_degree | shift_lv_degree | vector_group | tap_side | tap_neutral | tap_min | tap_max | tap_step_percent
63/25/38 MVA 110/20/10 kV | 63 | 25 | 38 | 110 | 20 | 10 | 10.4 | 10.4 | 10.4 | 0.28 | 0.32 | 0.35 | 35 | 0.89 | 0 | 0 | YN0yn0yn0 | hv | 0 | -10 | 10 | 1.2
63/25/38 MVA 110/10/10 kV | 63 | 25 | 38 | 110 | 10 | 10 | 10.4 | 10.4 | 10.4 | 0.28 | 0.32 | 0.35 | 35 | 0.89 | 0 | 0 | YN0yn0yn0 | hv | 0 | -10 | 10 | 1.2

## fuse_std_types
| fuse_type | i_rated_a | t_avg | t_min | t_total | x_avg | x_min | x_total
HV 100A | HV 100A | 100 | 0 | [10.0, 3.64, 0.854, 0.281, 0.1, 0.0531, 0.022, 0.01] | [10.0, 4.267, 1.21, 0.403, 0.1, 0.058, 0.022, 0.01] | 0 | [300.0, 350.0, 450.0, 550.0, 700.0, 850.0, 1200.0, 1752.0] | [600.0, 700.0, 900.0, 1150.0, 1665.0, 2000.0, 3000.0, 4313.0]
HV 10A | HV 10A | 10 | 0 | [10.0, 1675.0, 0.344, 0.156, 0.1, 0.0417, 0.0171, 0.01] | [10.0, 1.3, 0.3, 0.155, 0.1, 0.0555, 0.023, 0.01] | 0 | [30.0, 32.0, 35.0, 37.0, 39.0, 50.0, 70.0, 88.0] | [60.0, 70.0, 80.0, 87.0, 94.0, 110.0, 150.0, 216.0]
HV 125A | HV 125A | 125 | 0 | [10.0, 1.82, 0.344, 0.1, 0.0467, 0.0269, 0.01] | [10.0, 2.478, 0.426, 0.1, 0.0427, 0.0211, 0.01] | 0 | [375.0, 500.0, 700.0, 925.0, 1200.0, 1500.0, 2341.0] | [750.0, 1000.0, 1500.0, 2200.0, 3000.0, 4000.0, 5765.0]
HV 160A | HV 160A | 160 | 0 | [10.0, 4.15, 1.03, 0.198, 0.1, 0.051, 0.0172, 0.01] | [10.0, 2.3, 0.734, 0.274, 0.1, 0.046, 0.0177, 0.01] | 0 | [480.0, 550.0, 700.0, 1000.0, 1260.0, 1600.0, 2500.0, 3227.0] | [960.0, 1300.0, 1700.0, 2200.0, 2996.0, 4000.0, 6000.0, 7946.0]
HV 16A | HV 16A | 16 | 0 | [10.0, 0.352, 0.164, 0.1, 0.0649, 0.0342, 0.01] | [10.0, 2.34, 0.722, 0.181, 0.1, 0.055, 0.0296, 0.01] | 0 | [48.0, 60.0, 65.0, 71.0, 80.0, 100.0, 162.0] | [96.0, 110.0, 125.0, 150.0, 168.0, 200.0, 250.0, 398.0]
HV 200A | HV 200A | 200 | 0 | [10.0, 4.267, 1.21, 0.403, 0.1, 0.058, 0.022, 0.01] | [10.0, 3.73, 1.654, 0.328, 0.1, 0.0531, 0.019, 0.01] | 0 | [600.0, 700.0, 900.0, 1150.0, 1665.0, 2000.0, 3000.0, 4313.0] | [1200.0, 1500.0, 1800.0, 2700.0, 3960.0, 5000.0, 7500.0, 10620.0]
HV 20A | HV 20A | 20 | 0 | [10.0, 1.3, 0.3, 0.155, 0.1, 0.0555, 0.023, 0.01] | [10.0, 1.3, 0.161, 0.1, 0.0611, 0.0399, 0.0141, 0.01] | 0 | [60.0, 70.0, 80.0, 87.0, 94.0, 110.0, 150.0, 216.0] | [120.0, 150.0, 200.0, 223.0, 260.0, 300.0, 450.0, 532.0]
HV 25A | HV 25A | 25 | 0 | [10.0, 2.512, 0.833, 0.299, 0.1, 0.0372, 0.0223, 0.01] | [10.0, 3.125, 0.597, 0.198, 0.1, 0.0378, 0.022, 0.01] | 0 | [75.0, 82.0, 90.0, 100.0, 124.0, 170.0, 200.0, 289.0] | [150.0, 170.0, 210.0, 250.0, 294.0, 400.0, 500.0, 711.0]
HV 31.5A | HV 31.5A | 31.5 | 0 | [10.0, 2.34, 0.722, 0.181, 0.1, 0.055, 0.0296, 0.01] | [10.0, 2.84, 0.368, 0.164, 0.1, 0.0621, 0.0378, 0.0195, 0.01] | 0 | [95.0, 110.0, 125.0, 150.0, 165.0, 200.0, 250.0, 390.0] | [189.0, 220.0, 300.0, 350.0, 393.0, 450.0, 530.0, 700.0, 960.0]
HV 40A | HV 40A | 40 | 0 | [10.0, 1.3, 0.161, 0.1, 0.0611, 0.0399, 0.0141, 0.01] | [10.0, 2.05, 0.369, 0.198, 0.1, 0.051, 0.0298, 0.01] | 0 | [120.0, 150.0, 200.0, 223.0, 260.0, 300.0, 450.0, 532.0] | [240.0, 300.0, 400.0, 450.0, 530.0, 650.0, 800.0, 1311.0]
HV 50A | HV 50A | 50 | 0 | [10.0, 3.215, 0.597, 0.198, 0.1, 0.0378, 0.022, 0.01] | [10.0, 3.64, 0.854, 0.281, 0.1, 0.0531, 0.022, 0.01] | 0 | [150.0, 170.0, 210.0, 250.0, 294.0, 400.0, 500.0, 711.0] | [300.0, 350.0, 450.0, 550.0, 700.0, 850.0, 1200.0, 1752.0]
HV 6.3A | HV 6.3A | 6.3 | 0 | [10.0, 1.39, 0.344, 0.168, 0.1, 0.056, 0.0263, 0.01] | [10.0, 1.711, 0.516, 0.198, 0.1, 0.0634, 0.0303, 0.01] | 0 | [19.0, 19.5, 20.4, 20.8, 22.0, 25.0, 32.0, 48.0] | [38.0, 40.0, 43.0, 48.0, 53.0, 60.0, 75.0, 118.0]
HV 63A | HV 63A | 63 | 0 | [10.0, 2.84, 0.368, 0.164, 0.1, 0.0621, 0.0378, 0.0195, 0.01] | [10.0, 1.82, 0.344, 0.1, 0.0467, 0.0269, 0.01] | 0 | [189.0, 220.0, 300.0, 350.0, 393.0, 450.0, 530.0, 700.0, 961.0] | [378.0, 500.0, 700.0, 934.0, 1200.0, 1500.0, 2366.0]
HV 80A | HV 80A | 80 | 0 | [10.0, 2.05, 0.369, 0.198, 0.1, 0.051, 0.0298, 0.01] | [10.0, 4.15, 1.03, 0.198, 0.1, 0.051, 0.0172, 0.01] | 0 | [240.0, 300.0, 400.0, 450.0, 530.0, 650.0, 800.0, 1311.0] | [480.0, 550.0, 700.0, 1000.0, 1260.0, 1600.0, 2500.0, 3227.0]
Siemens NH-1-100 | Siemens NH-1-100 | 100 | [5400.0, 2000.0, 400.0, 20.0, 1.0, 0.2, 0.012, 0.004] | 0 | 0 | [150.0, 190.0, 250.0, 430.0, 900.0, 1250.0, 2700.0, 3600.0] | 0 | 0
Siemens NH-1-125 | Siemens NH-1-125 | 125 | [4800.0, 120.0, 7.0, 0.1, 0.004] | 0 | 0 | [180.0, 400.0, 740.0, 2000.0, 4250.0] | 0 | 0
Siemens NH-1-16 | Siemens NH-1-16 | 16 | [4000.0, 400.0, 2.0, 0.1, 0.04, 0.01] | 0 | 0 | [26.0, 35.0, 75.0, 150.0, 200.0, 300.0] | 0 | 0
Siemens NH-1-160 | Siemens NH-1-160 | 160 | [4800.0, 120.0, 7.0, 0.1, 0.004] | 0 | 0 | [210.0, 500.0, 900.0, 2300.0, 5000.0] | 0 | 0
Siemens NH-1-25 | Siemens NH-1-25 | 25 | [4000.0, 1000.0, 10.0, 0.2, 0.02, 0.01] | 0 | 0 | [40.0, 50.0, 100.0, 210.0, 400.0, 500.0] | 0 | 0
Siemens NH-1-50 | Siemens NH-1-50 | 50 | [4000.0, 40.0, 4.0, 1.0, 0.02, 0.01] | 0 | 0 | [86.0, 200.0, 300.0, 400.0, 1000.0, 1280.0] | 0 | 0
Siemens NH-1-63 | Siemens NH-1-63 | 63 | [4000.0, 100.0, 10.0, 2.0, 0.04, 0.01] | 0 | 0 | [100.0, 200.0, 300.0, 400.0, 1000.0, 1500.0] | 0 | 0
Siemens NH-1-80 | Siemens NH-1-80 | 80 | [4800.0, 120.0, 7.0, 0.1, 0.01] | 0 | 0 | [150.58, 250.0, 450.0, 1150.0, 2470.0] | 0 | 0
Siemens NH-2-1000 | Siemens NH-2-1000 | 1000 | [4800.0, 120.0, 7.0, 0.1, 0.004] | 0 | 0 | [1900.0, 3500.0, 8400.0, 24000.0, 52000.0] | 0 | 0
Siemens NH-2-200 | Siemens NH-2-200 | 200 | [4800.0, 120.0, 7.0, 0.1, 0.004] | 0 | 0 | [280.0, 650.0, 1200.0, 3000.0, 7000.0] | 0 | 0
Siemens NH-2-224 | Siemens NH-2-224 | 224 | [4800.0, 120.0, 7.0, 0.2, 0.04, 0.004] | 0 | 0 | [400.0, 750.0, 1453.0, 3025.0, 4315.0, 7600.0] | 0 | 0
Siemens NH-2-250 | Siemens NH-2-250 | 250 | [4800.0, 120.0, 7.0, 0.1, 0.004] | 0 | 0 | [450.0, 800.0, 1650.0, 4000.0, 8500.0] | 0 | 0
Siemens NH-2-315 | Siemens NH-2-315 | 315 | [4800.0, 120.0, 7.0, 0.1, 0.004] | 0 | 0 | [550.0, 920.0, 1900.0, 5000.0, 11000.0] | 0 | 0
Siemens NH-2-355 | Siemens NH-2-355 | 355 | [4800.0, 120.0, 6.0, 0.1, 0.004] | 0 | 0 | [650.0, 1116.27, 2350.0, 5840.0, 12790.0] | 0 | 0
Siemens NH-2-400 | Siemens NH-2-400 | 400 | [4800.0, 120.0, 7.0, 0.1, 0.004] | 0 | 0 | [720.0, 1350.0, 2800.0, 6500.0, 15000.0] | 0 | 0
Siemens NH-2-425 | Siemens NH-2-425 | 425 | [4800.0, 120.0, 7.0, 0.1, 0.004] | 0 | 0 | [850.0, 1500.0, 3050.0, 7500.0, 16500.0] | 0 | 0
Siemens NH-2-630 | Siemens NH-2-630 | 630 | [4800.0, 120.0, 7.0, 0.1, 0.004] | 0 | 0 | [1200.0, 2000.0, 4800.0, 12000.0, 26000.0] | 0 | 0

## dtypes
| element | column | dtype
0 | bus | name | object
1 | bus | vn_kv | float64
2 | bus | type | object
3 | bus | zone | object
4 | bus | in_service | bool
5 | load | name | object
6 | load | bus | uint32
7 | load | p_mw | float64
8 | load | q_mvar | float64
9 | load | const_z_percent | float64
10 | load | const_i_percent | float64
11 | load | sn_mva | float64
12 | load | scaling | float64
13 | load | in_service | bool
14 | load | type | object
15 | ext_grid | name | object
16 | ext_grid | bus | uint32
17 | ext_grid | vm_pu | float64
18 | ext_grid | va_degree | float64
19 | ext_grid | slack_weight | float64
20 | ext_grid | in_service | bool
21 | line | name | object
22 | line | std_type | object
23 | line | from_bus | uint32
24 | line | to_bus | uint32
25 | line | length_km | float64
26 | line | r_ohm_per_km | float64
27 | line | x_ohm_per_km | float64
28 | line | c_nf_per_km | float64
29 | line | g_us_per_km | float64
30 | line | max_i_ka | float64
31 | line | df | float64
32 | line | parallel | uint32
33 | line | type | object
34 | line | in_service | bool
35 | trafo | name | object
36 | trafo | std_type | object
37 | trafo | hv_bus | uint32
38 | trafo | lv_bus | uint32
39 | trafo | sn_mva | float64
40 | trafo | vn_hv_kv | float64
41 | trafo | vn_lv_kv | float64
42 | trafo | vk_percent | float64
43 | trafo | vkr_percent | float64
44 | trafo | pfe_kw | float64
45 | trafo | i0_percent | float64
46 | trafo | shift_degree | float64
47 | trafo | tap_side | object
48 | trafo | tap_neutral | int32
49 | trafo | tap_min | int32
50 | trafo | tap_max | int32
51 | trafo | tap_step_percent | float64
52 | trafo | tap_step_degree | float64
53 | trafo | tap_pos | int32
54 | trafo | tap_phase_shifter | bool
55 | trafo | parallel | uint32
56 | trafo | df | float64
57 | trafo | in_service | bool
58 | line_geodata | coords | object
59 | bus_geodata | x | float64
60 | bus_geodata | y | float64
61 | bus_geodata | coords | object

## parameters
| version | format_version | converged | OPF_converged | name | f_hz | sn_mva
0 | 2.14.6 | 2.14.0 | FALSE | FALSE |  | 50 | 1