## bus
| name | vn_kv | type | zone | in_service
0 | bus_LV_793-2_0_4_node_0 | 0.4 | n |  | TRUE
1 | bus_LV_793-2_0_4_node_1 | 0.4 | n |  | TRUE
2 | bus_LV_793-2_0_4_node_2 | 0.4 | n |  | TRUE
3 | bus_LV_793-2_0_4_node_3 | 0.4 | n |  | TRUE
4 | bus_LV_793-2_0_4_node_4 | 0.4 | n |  | TRUE
5 | bus_LV_793-2_0_4_node_5 | 0.4 | n |  | TRUE
6 | bus_LV_793-2_0_4_node_27 | 0.4 | n |  | TRUE
7 | bus_LV_793-2_0_4_node_45 | 0.4 | n |  | TRUE
8 | bus_LV_793-2_0_4_node_42 | 0.4 | n |  | TRUE
9 | bus_LV_793-2_0_4_node_6 | 0.4 | n |  | TRUE
10 | bus_LV_793-2_0_4_node_53 | 0.4 | n |  | TRUE
11 | bus_LV_793-2_0_4_node_21 | 0.4 | n |  | TRUE
12 | bus_LV_793-2_0_4_node_28 | 0.4 | n |  | TRUE
13 | bus_LV_793-2_0_4_node_46 | 0.4 | n |  | TRUE
14 | bus_LV_793-2_0_4_node_43 | 0.4 | n |  | TRUE
15 | bus_LV_793-2_0_4_node_44 | 0.4 | n |  | TRUE
16 | bus_LV_793-2_0_4_node_54 | 0.4 | n |  | TRUE
17 | bus_LV_793-2_0_4_node_51 | 0.4 | n |  | TRUE
18 | bus_LV_793-2_0_4_node_19 | 0.4 | n |  | TRUE
19 | bus_LV_793-2_0_4_node_18 | 0.4 | n |  | TRUE
20 | bus_LV_793-2_0_4_node_7 | 0.4 | n |  | TRUE
21 | bus_LV_793-2_0_4_node_8 | 0.4 | n |  | TRUE
22 | bus_LV_793-2_0_4_node_9 | 0.4 | n |  | TRUE
23 | bus_LV_793-2_0_4_node_11 | 0.4 | n |  | TRUE
24 | bus_LV_793-2_0_4_node_10 | 0.4 | n |  | TRUE
25 | bus_LV_793-2_0_4_node_16 | 0.4 | n |  | TRUE
26 | bus_LV_793-2_0_4_node_17 | 0.4 | n |  | TRUE
27 | bus_LV_793-2_0_4_node_74 | 0.4 | n |  | TRUE
28 | bus_LV_793-2_0_4_node_78 | 0.4 | n |  | TRUE
29 | bus_LV_793-2_0_4_node_12 | 0.4 | n |  | TRUE
30 | bus_LV_793-2_0_4_node_13 | 0.4 | n |  | TRUE
31 | bus_LV_793-2_0_4_node_14 | 0.4 | n |  | TRUE
32 | bus_LV_793-2_0_4_node_15 | 0.4 | n |  | TRUE
33 | bus_LV_793-2_0_4_node_32 | 0.4 | n |  | TRUE
34 | bus_LV_793-2_0_4_node_33 | 0.4 | n |  | TRUE
35 | bus_LV_793-2_0_4_node_20 | 0.4 | n |  | TRUE
36 | bus_LV_793-2_0_4_node_48 | 0.4 | n |  | TRUE
37 | bus_LV_793-2_0_4_node_49 | 0.4 | n |  | TRUE
38 | bus_LV_793-2_0_4_node_80 | 0.4 | n |  | TRUE
39 | bus_LV_793-2_0_4_node_81 | 0.4 | n |  | TRUE
40 | bus_LV_793-2_0_4_node_58 | 0.4 | n |  | TRUE
41 | bus_LV_793-2_0_4_node_55 | 0.4 | n |  | TRUE
42 | bus_LV_793-2_0_4_node_56 | 0.4 | n |  | TRUE
43 | bus_LV_793-2_0_4_node_57 | 0.4 | n |  | TRUE
44 | bus_LV_793-2_0_4_node_79 | 0.4 | n |  | TRUE
45 | bus_LV_793-2_0_4_node_22 | 0.4 | n |  | TRUE
46 | bus_LV_793-2_0_4_node_23 | 0.4 | n |  | TRUE
47 | bus_LV_793-2_0_4_node_24 | 0.4 | n |  | TRUE
48 | bus_LV_793-2_0_4_node_25 | 0.4 | n |  | TRUE
49 | bus_LV_793-2_0_4_node_26 | 0.4 | n |  | TRUE
50 | bus_LV_793-2_0_4_node_30 | 0.4 | n |  | TRUE
51 | bus_LV_793-2_0_4_node_31 | 0.4 | n |  | TRUE
52 | bus_LV_793-2_0_4_node_29 | 0.4 | n |  | TRUE
53 | bus_LV_793-2_0_4_node_34 | 0.4 | n |  | TRUE
54 | bus_LV_793-2_0_4_node_40 | 0.4 | n |  | TRUE
55 | bus_LV_793-2_0_4_node_41 | 0.4 | n |  | TRUE
56 | bus_LV_793-2_0_4_node_36 | 0.4 | n |  | TRUE
57 | bus_LV_793-2_0_4_node_77 | 0.4 | n |  | TRUE
58 | bus_LV_793-2_0_4_node_71 | 0.4 | n |  | TRUE
59 | bus_LV_793-2_0_4_node_73 | 0.4 | n |  | TRUE
60 | bus_LV_793-2_0_4_node_37 | 0.4 | n |  | TRUE
61 | bus_LV_793-2_0_4_node_38 | 0.4 | n |  | TRUE
62 | bus_LV_793-2_0_4_node_39 | 0.4 | n |  | TRUE
63 | bus_LV_793-2_0_4_node_75 | 0.4 | n |  | TRUE
64 | bus_LV_793-2_0_4_node_76 | 0.4 | n |  | TRUE
65 | bus_LV_793-2_0_4_node_47 | 0.4 | n |  | TRUE
66 | bus_LV_793-2_0_4_node_72 | 0.4 | n |  | TRUE
67 | bus_LV_793-2_0_4_node_50 | 0.4 | n |  | TRUE
68 | bus_LV_793-2_0_4_node_52 | 0.4 | n |  | TRUE
69 | bus_LV_793-2_0_4_node_61 | 0.4 | n |  | TRUE
70 | bus_LV_793-2_0_4_node_59 | 0.4 | n |  | TRUE
71 | bus_LV_793-2_0_4_node_60 | 0.4 | n |  | TRUE
72 | bus_LV_793-2_0_4_node_62 | 0.4 | n |  | TRUE
73 | bus_LV_793-2_0_4_node_63 | 0.4 | n |  | TRUE
74 | bus_LV_793-2_0_4_node_67 | 0.4 | n |  | TRUE
75 | bus_LV_793-2_0_4_node_64 | 0.4 | n |  | TRUE
76 | bus_LV_793-2_0_4_node_69 | 0.4 | n |  | TRUE
77 | bus_LV_793-2_0_4_node_65 | 0.4 | n |  | TRUE
78 | bus_LV_793-2_0_4_node_66 | 0.4 | n |  | TRUE
79 | bus_LV_793-2_0_4_node_70 | 0.4 | n |  | TRUE
80 | bus_LV_793-2_0_4_node_68 | 0.4 | n |  | TRUE
81 | bus_MV_147_0_node_21 | 20 | n |  | TRUE

## load
| name | bus | p_mw | q_mvar | const_z_percent | const_i_percent | sn_mva | scaling | in_service | type
0 | LV_793-2_0_4_load_0 | 0 | 0.0016398 | 0.00041097 | 0 | 0 |  | 1 | TRUE | wye
1 | LV_793-2_0_4_load_3 | 3 | 0.0019042 | 0.00047724 | 0 | 0 |  | 1 | TRUE | wye
2 | LV_793-2_0_4_load_4 | 4 | 0.00068313 | 0.00017121 | 0 | 0 |  | 1 | TRUE | wye
3 | LV_793-2_0_4_load_5 | 5 | 0.00065407 | 0.00016393 | 0 | 0 |  | 1 | TRUE | wye
4 | LV_793-2_0_4_load_45 | 7 | 0.0023359 | 0.00058542 | 0 | 0 |  | 1 | TRUE | wye
5 | LV_793-2_0_4_load_6 | 9 | 0.00062395 | 0.00015638 | 0 | 0 |  | 1 | TRUE | wye
6 | LV_793-2_0_4_load_21 | 11 | 0.00032643 | 8.1811e-05 | 0 | 0 |  | 1 | TRUE | wye
7 | LV_793-2_0_4_load_28 | 12 | 0.014141 | 0.0035441 | 0 | 0 |  | 1 | TRUE | wye
8 | LV_793-2_0_4_load_46 | 13 | 0.0045829 | 0.0011486 | 0 | 0 |  | 1 | TRUE | wye
9 | LV_793-2_0_4_load_44 | 15 | 0.0067575 | 0.0016936 | 0 | 0 |  | 1 | TRUE | wye
10 | LV_793-2_0_4_load_54 | 16 | 0.0015978 | 0.00040044 | 0 | 0 |  | 1 | TRUE | wye
11 | LV_793-2_0_4_load_51 | 17 | 0.0012269 | 0.00030748 | 0 | 0 |  | 1 | TRUE | wye
12 | LV_793-2_0_4_load_19 | 18 | 0.0018599 | 0.00046614 | 0 | 0 |  | 1 | TRUE | wye
13 | LV_793-2_0_4_load_18 | 19 | 0.00047439 | 0.00011889 | 0 | 0 |  | 1 | TRUE | wye
14 | LV_793-2_0_4_load_7 | 20 | 0.00064435 | 0.00016149 | 0 | 0 |  | 1 | TRUE | wye
15 | LV_793-2_0_4_load_9 | 22 | 0.0026782 | 0.00067121 | 0 | 0 |  | 1 | TRUE | wye
16 | LV_793-2_0_4_load_11 | 23 | 0.008404 | 0.0021062 | 0 | 0 |  | 1 | TRUE | wye
17 | LV_793-2_0_4_load_17 | 26 | 0.0039829 | 0.00099822 | 0 | 0 |  | 1 | TRUE | wye
18 | LV_793-2_0_4_load_78 | 28 | 0.0011886 | 0.00029788 | 0 | 0 |  | 1 | TRUE | wye
19 | LV_793-2_0_4_load_12 | 29 | 0.0060498 | 0.0015162 | 0 | 0 |  | 1 | TRUE | wye
20 | LV_793-2_0_4_load_14 | 31 | 0.010594 | 0.0026551 | 0 | 0 |  | 1 | TRUE | wye
21 | LV_793-2_0_4_load_15 | 32 | 0.002549 | 0.00063883 | 0 | 0 |  | 1 | TRUE | wye
22 | LV_793-2_0_4_load_32 | 33 | 0.011259 | 0.0028218 | 0 | 0 |  | 1 | TRUE | wye
23 | LV_793-2_0_4_load_48 | 36 | 0.0011904 | 0.00029835 | 0 | 0 |  | 1 | TRUE | wye
24 | LV_793-2_0_4_load_49 | 37 | 0.00030288 | 7.5908e-05 | 0 | 0 |  | 1 | TRUE | wye
25 | LV_793-2_0_4_load_81 | 39 | 0.00064392 | 0.00016138 | 0 | 0 |  | 1 | TRUE | wye
26 | LV_793-2_0_4_load_55 | 41 | 0.00025916 | 6.4952e-05 | 0 | 0 |  | 1 | TRUE | wye
27 | LV_793-2_0_4_load_79 | 44 | 0.00088254 | 0.00022118 | 0 | 0 |  | 1 | TRUE | wye
28 | LV_793-2_0_4_load_22 | 45 | 0.00019788 | 4.9593e-05 | 0 | 0 |  | 1 | TRUE | wye
29 | LV_793-2_0_4_load_23 | 46 | 0.00032395 | 8.119e-05 | 0 | 0 |  | 1 | TRUE | wye
30 | LV_793-2_0_4_load_24 | 47 | 0.00036734 | 9.2064e-05 | 0 | 0 |  | 1 | TRUE | wye
31 | LV_793-2_0_4_load_26 | 49 | 0.0010839 | 0.00027166 | 0 | 0 |  | 1 | TRUE | wye
32 | LV_793-2_0_4_load_31 | 51 | 0.0035339 | 0.00088568 | 0 | 0 |  | 1 | TRUE | wye
33 | LV_793-2_0_4_load_29 | 52 | 0.0042091 | 0.0010549 | 0 | 0 |  | 1 | TRUE | wye
34 | LV_793-2_0_4_load_34 | 53 | 0.01006 | 0.0025212 | 0 | 0 |  | 1 | TRUE | wye
35 | LV_793-2_0_4_load_36 | 56 | 0.013696 | 0.0034325 | 0 | 0 |  | 1 | TRUE | wye
36 | LV_793-2_0_4_load_77 | 57 | 0.0090798 | 0.0022756 | 0 | 0 |  | 1 | TRUE | wye
37 | LV_793-2_0_4_load_73 | 59 | 0.0032913 | 0.00082487 | 0 | 0 |  | 1 | TRUE | wye
38 | LV_793-2_0_4_load_38 | 61 | 0.0061097 | 0.0015312 | 0 | 0 |  | 1 | TRUE | wye
39 | LV_793-2_0_4_load_39 | 62 | 0.001937 | 0.00048546 | 0 | 0 |  | 1 | TRUE | wye
40 | LV_793-2_0_4_load_76 | 64 | 0.0022951 | 0.0005752 | 0 | 0 |  | 1 | TRUE | wye
41 | LV_793-2_0_4_load_47 | 65 | 0.00071624 | 0.00017951 | 0 | 0 |  | 1 | TRUE | wye
42 | LV_793-2_0_4_load_72 | 66 | 0.00067052 | 0.00016805 | 0 | 0 |  | 1 | TRUE | wye
43 | LV_793-2_0_4_load_50 | 67 | 0.0016241 | 0.00040704 | 0 | 0 |  | 1 | TRUE | wye
44 | LV_793-2_0_4_load_52 | 68 | 0.00068523 | 0.00017174 | 0 | 0 |  | 1 | TRUE | wye
45 | LV_793-2_0_4_load_61 | 69 | 0.0015509 | 0.00038868 | 0 | 0 |  | 1 | TRUE | wye
46 | LV_793-2_0_4_load_59 | 70 | 0.00065835 | 0.000165 | 0 | 0 |  | 1 | TRUE | wye
47 | LV_793-2_0_4_load_60 | 71 | 0.00027031 | 6.7747e-05 | 0 | 0 |  | 1 | TRUE | wye
48 | LV_793-2_0_4_load_62 | 72 | 0.00042586 | 0.00010673 | 0 | 0 |  | 1 | TRUE | wye
49 | LV_793-2_0_4_load_63 | 73 | 0.0004805 | 0.00012043 | 0 | 0 |  | 1 | TRUE | wye
50 | LV_793-2_0_4_load_64 | 75 | 0.00072198 | 0.00018095 | 0 | 0 |  | 1 | TRUE | wye
51 | LV_793-2_0_4_load_65 | 77 | 0.0018436 | 0.00046206 | 0 | 0 |  | 1 | TRUE | wye
52 | LV_793-2_0_4_load_66 | 78 | 0.00032829 | 8.2277e-05 | 0 | 0 |  | 1 | TRUE | wye
53 | LV_793-2_0_4_load_70 | 79 | 0.0024201 | 0.00060652 | 0 | 0 |  | 1 | TRUE | wye
54 | LV_793-2_0_4_load_68 | 80 | 0.00030305 | 7.5952e-05 | 0 | 0 |  | 1 | TRUE | wye

## ext_grid
| name | bus | vm_pu | va_degree | slack_weight | in_service
0 |  | 52 | 1 | 0 | 1 | TRUE

## line
| name | std_type | from_bus | to_bus | length_km | r_ohm_per_km | x_ohm_per_km | c_nf_per_km | g_us_per_km | max_i_ka | df | parallel | type | in_service
0 | LV_793-2_0_4_line_0 | NAYY 4x150 SE | 0 | 1 | 0.045112 | 0.208 | 0.08 | 261 | 0 | 0.27 | 1 | 3 | cs | TRUE
1 | LV_793-2_0_4_line_1 | NAYY 4x150 SE | 0 | 2 | 0.0085205 | 0.208 | 0.08 | 261 | 0 | 0.27 | 1 | 3 | cs | TRUE
2 | LV_793-2_0_4_line_2 | NAYY 4x150 SE | 1 | 3 | 0.0021087 | 0.208 | 0.08 | 261 | 0 | 0.27 | 1 | 3 | cs | TRUE
3 | LV_793-2_0_4_line_3 | NAYY 4x150 SE | 1 | 4 | 0.019271 | 0.208 | 0.08 | 261 | 0 | 0.27 | 1 | 3 | cs | TRUE
4 | LV_793-2_0_4_line_4 | NAYY 4x150 SE | 2 | 5 | 0.024299 | 0.208 | 0.08 | 261 | 0 | 0.27 | 1 | 3 | cs | TRUE
5 | LV_793-2_0_4_line_5 | NAYY 4x150 SE | 3 | 6 | 0.014732 | 0.208 | 0.08 | 261 | 0 | 0.27 | 1 | 3 | cs | TRUE
6 | LV_793-2_0_4_line_6 | NAYY 4x150 SE | 4 | 7 | 0.010685 | 0.208 | 0.08 | 261 | 0 | 0.27 | 1 | 3 | cs | TRUE
7 | LV_793-2_0_4_line_7 | NAYY 4x150 SE | 5 | 8 | 0.034325 | 0.208 | 0.08 | 261 | 0 | 0.27 | 1 | 3 | cs | TRUE
8 | LV_793-2_0_4_line_8 | NAYY 4x150 SE | 6 | 12 | 0.045822 | 0.208 | 0.08 | 261 | 0 | 0.27 | 1 | 3 | cs | TRUE
9 | LV_793-2_0_4_line_9 | NAYY 4x150 SE | 7 | 13 | 0.019249 | 0.208 | 0.08 | 261 | 0 | 0.27 | 1 | 3 | cs | TRUE
10 | LV_793-2_0_4_line_10 | NAYY 4x150 SE | 8 | 14 | 0.032481 | 0.208 | 0.08 | 261 | 0 | 0.27 | 1 | 3 | cs | TRUE
11 | LV_793-2_0_4_line_11 | NAYY 4x150 SE | 8 | 15 | 0.069969 | 0.208 | 0.08 | 261 | 0 | 0.27 | 1 | 1 | cs | TRUE
12 | LV_793-2_0_4_line_12 | NAYY 4x150 SE | 9 | 10 | 0.078595 | 0.208 | 0.08 | 261 | 0 | 0.27 | 1 | 1 | cs | TRUE
13 | LV_793-2_0_4_line_13 | NAYY 4x150 SE | 9 | 11 | 0.041649 | 0.208 | 0.08 | 261 | 0 | 0.27 | 1 | 1 | cs | TRUE
14 | LV_793-2_0_4_line_14 | NAYY 4x150 SE | 10 | 16 | 0.11572 | 0.208 | 0.08 | 261 | 0 | 0.27 | 1 | 1 | cs | TRUE
15 | LV_793-2_0_4_line_15 | NAYY 4x150 SE | 10 | 17 | 0.10858 | 0.208 | 0.08 | 261 | 0 | 0.27 | 1 | 1 | cs | TRUE
16 | LV_793-2_0_4_line_16 | NAYY 4x150 SE | 11 | 18 | 0.040636 | 0.208 | 0.08 | 261 | 0 | 0.27 | 1 | 1 | cs | TRUE
17 | LV_793-2_0_4_line_17 | NAYY 4x150 SE | 12 | 52 | 0.052659 | 0.208 | 0.08 | 261 | 0 | 0.27 | 1 | 3 | cs | TRUE
18 | LV_793-2_0_4_line_18 | NAYY 4x150 SE | 13 | 65 | 0.083627 | 0.208 | 0.08 | 261 | 0 | 0.27 | 1 | 3 | cs | TRUE
19 | LV_793-2_0_4_line_19 | NAYY 4x150 SE | 14 | 67 | 0.029247 | 0.208 | 0.08 | 261 | 0 | 0.27 | 1 | 1 | cs | TRUE
20 | LV_793-2_0_4_line_20 | NAYY 4x150 SE | 14 | 36 | 0.014389 | 0.208 | 0.08 | 261 | 0 | 0.27 | 1 | 3 | cs | TRUE
21 | LV_793-2_0_4_line_21 | NAYY 4x150 SE | 17 | 68 | 0.0063894 | 0.208 | 0.08 | 261 | 0 | 0.27 | 1 | 1 | cs | TRUE
22 | LV_793-2_0_4_line_22 | NAYY 4x150 SE | 18 | 19 | 0.029324 | 0.208 | 0.08 | 261 | 0 | 0.27 | 1 | 2 | cs | TRUE
23 | LV_793-2_0_4_line_23 | NAYY 4x150 SE | 19 | 35 | 0.0049324 | 0.208 | 0.08 | 261 | 0 | 0.27 | 1 | 3 | cs | TRUE
24 | LV_793-2_0_4_line_24 | NAYY 4x150 SE | 20 | 21 | 0.12137 | 0.208 | 0.08 | 261 | 0 | 0.27 | 1 | 1 | cs | TRUE
25 | LV_793-2_0_4_line_25 | NAYY 4x150 SE | 20 | 22 | 0.23799 | 0.208 | 0.08 | 261 | 0 | 0.27 | 1 | 1 | cs | TRUE
26 | LV_793-2_0_4_line_26 | NAYY 4x150 SE | 21 | 23 | 0.062867 | 0.208 | 0.08 | 261 | 0 | 0.27 | 1 | 1 | cs | TRUE
27 | LV_793-2_0_4_line_27 | NAYY 4x150 SE | 22 | 24 | 0.21338 | 0.208 | 0.08 | 261 | 0 | 0.27 | 1 | 1 | cs | TRUE
28 | LV_793-2_0_4_line_28 | NAYY 4x150 SE | 23 | 25 | 0.20447 | 0.208 | 0.08 | 261 | 0 | 0.27 | 1 | 2 | cs | TRUE
29 | LV_793-2_0_4_line_29 | NAYY 4x150 SE | 24 | 27 | 0.13251 | 0.208 | 0.08 | 261 | 0 | 0.27 | 1 | 1 | cs | TRUE
30 | LV_793-2_0_4_line_30 | NAYY 4x150 SE | 25 | 26 | 0.18625 | 0.208 | 0.08 | 261 | 0 | 0.27 | 1 | 3 | cs | TRUE
31 | LV_793-2_0_4_line_31 | NAYY 4x150 SE | 26 | 32 | 0.093302 | 0.208 | 0.08 | 261 | 0 | 0.27 | 1 | 3 | cs | TRUE
32 | LV_793-2_0_4_line_32 | NAYY 4x150 SE | 27 | 28 | 0.099962 | 0.208 | 0.08 | 261 | 0 | 0.27 | 1 | 1 | cs | TRUE
33 | LV_793-2_0_4_line_33 | NAYY 4x150 SE | 29 | 30 | 0.053542 | 0.208 | 0.08 | 261 | 0 | 0.27 | 1 | 1 | cs | TRUE
34 | LV_793-2_0_4_line_34 | NAYY 4x150 SE | 30 | 31 | 0.007381 | 0.208 | 0.08 | 261 | 0 | 0.27 | 1 | 3 | cs | TRUE
35 | LV_793-2_0_4_line_35 | NAYY 4x150 SE | 30 | 32 | 0.028301 | 0.208 | 0.08 | 261 | 0 | 0.27 | 1 | 3 | cs | TRUE
36 | LV_793-2_0_4_line_36 | NAYY 4x150 SE | 31 | 33 | 0.077014 | 0.208 | 0.08 | 261 | 0 | 0.27 | 1 | 3 | cs | TRUE
37 | LV_793-2_0_4_line_37 | NAYY 4x150 SE | 33 | 34 | 0.089387 | 0.208 | 0.08 | 261 | 0 | 0.27 | 1 | 3 | cs | TRUE
38 | LV_793-2_0_4_line_38 | NAYY 4x150 SE | 34 | 54 | 0.064097 | 0.208 | 0.08 | 261 | 0 | 0.27 | 1 | 1 | cs | TRUE
39 | LV_793-2_0_4_line_39 | NAYY 4x150 SE | 34 | 55 | 0.0495 | 0.208 | 0.08 | 261 | 0 | 0.27 | 1 | 3 | cs | TRUE
40 | LV_793-2_0_4_line_40 | NAYY 4x150 SE | 34 | 56 | 0.094257 | 0.208 | 0.08 | 261 | 0 | 0.27 | 1 | 1 | cs | TRUE
41 | LV_793-2_0_4_line_41 | NAYY 4x150 SE | 35 | 36 | 0.075236 | 0.208 | 0.08 | 261 | 0 | 0.27 | 1 | 3 | cs | TRUE
42 | LV_793-2_0_4_line_42 | NAYY 4x150 SE | 36 | 37 | 0.023647 | 0.208 | 0.08 | 261 | 0 | 0.27 | 1 | 1 | cs | TRUE
43 | LV_793-2_0_4_line_43 | NAYY 4x150 SE | 38 | 39 | 0.12504 | 0.208 | 0.08 | 261 | 0 | 0.27 | 1 | 1 | cs | TRUE
44 | LV_793-2_0_4_line_44 | NAYY 4x150 SE | 38 | 40 | 0.12396 | 0.208 | 0.08 | 261 | 0 | 0.27 | 1 | 1 | cs | TRUE
45 | LV_793-2_0_4_line_45 | NAYY 4x150 SE | 40 | 44 | 0.066567 | 0.208 | 0.08 | 261 | 0 | 0.27 | 1 | 1 | cs | TRUE
46 | LV_793-2_0_4_line_46 | NAYY 4x150 SE | 40 | 42 | 0.058107 | 0.208 | 0.08 | 261 | 0 | 0.27 | 1 | 1 | cs | TRUE
47 | LV_793-2_0_4_line_47 | NAYY 4x150 SE | 41 | 42 | 0.0096311 | 0.208 | 0.08 | 261 | 0 | 0.27 | 1 | 1 | cs | TRUE
48 | LV_793-2_0_4_line_48 | NAYY 4x150 SE | 42 | 43 | 0.18963 | 0.208 | 0.08 | 261 | 0 | 0.27 | 1 | 1 | cs | TRUE
49 | LV_793-2_0_4_line_49 | NAYY 4x150 SE | 43 | 69 | 0.051654 | 0.208 | 0.08 | 261 | 0 | 0.27 | 1 | 1 | cs | TRUE
50 | LV_793-2_0_4_line_50 | NAYY 4x150 SE | 43 | 70 | 0.036813 | 0.208 | 0.08 | 261 | 0 | 0.27 | 1 | 1 | cs | TRUE
51 | LV_793-2_0_4_line_51 | NAYY 4x150 SE | 43 | 68 | 0.38144 | 0.208 | 0.08 | 261 | 0 | 0.27 | 1 | 1 | cs | TRUE
52 | LV_793-2_0_4_line_52 | NAYY 4x150 SE | 45 | 46 | 0.018087 | 0.208 | 0.08 | 261 | 0 | 0.27 | 1 | 1 | cs | TRUE
53 | LV_793-2_0_4_line_53 | NAYY 4x150 SE | 45 | 47 | 0.018652 | 0.208 | 0.08 | 261 | 0 | 0.27 | 1 | 1 | cs | TRUE
54 | LV_793-2_0_4_line_54 | NAYY 4x150 SE | 46 | 48 | 0.035406 | 0.208 | 0.08 | 261 | 0 | 0.27 | 1 | 1 | cs | TRUE
55 | LV_793-2_0_4_line_55 | NAYY 4x150 SE | 47 | 49 | 0.0051555 | 0.208 | 0.08 | 261 | 0 | 0.27 | 1 | 1 | cs | TRUE
56 | LV_793-2_0_4_line_56 | NAYY 4x150 SE | 48 | 50 | 0.06061 | 0.208 | 0.08 | 261 | 0 | 0.27 | 1 | 1 | cs | TRUE
57 | LV_793-2_0_4_line_57 | NAYY 4x150 SE | 50 | 51 | 0.0045884 | 0.208 | 0.08 | 261 | 0 | 0.27 | 1 | 1 | cs | TRUE
58 | LV_793-2_0_4_line_58 | NAYY 4x150 SE | 50 | 52 | 0.021708 | 0.208 | 0.08 | 261 | 0 | 0.27 | 1 | 1 | cs | TRUE
59 | LV_793-2_0_4_line_59 | NAYY 4x150 SE | 51 | 53 | 0.049721 | 0.208 | 0.08 | 261 | 0 | 0.27 | 1 | 1 | cs | TRUE
60 | LV_793-2_0_4_line_60 | NAYY 4x150 SE | 54 | 57 | 0.038281 | 0.208 | 0.08 | 261 | 0 | 0.27 | 1 | 1 | cs | TRUE
61 | LV_793-2_0_4_line_61 | NAYY 4x150 SE | 55 | 58 | 0.03764 | 0.208 | 0.08 | 261 | 0 | 0.27 | 1 | 3 | cs | TRUE
62 | LV_793-2_0_4_line_62 | NAYY 4x150 SE | 55 | 59 | 0.06682 | 0.208 | 0.08 | 261 | 0 | 0.27 | 1 | 1 | cs | TRUE
63 | LV_793-2_0_4_line_63 | NAYY 4x150 SE | 56 | 60 | 0.0089774 | 0.208 | 0.08 | 261 | 0 | 0.27 | 1 | 1 | cs | TRUE
64 | LV_793-2_0_4_line_64 | NAYY 4x150 SE | 58 | 65 | 0.033231 | 0.208 | 0.08 | 261 | 0 | 0.27 | 1 | 3 | cs | TRUE
65 | LV_793-2_0_4_line_65 | NAYY 4x150 SE | 59 | 66 | 0.10341 | 0.208 | 0.08 | 261 | 0 | 0.27 | 1 | 1 | cs | TRUE
66 | LV_793-2_0_4_line_66 | NAYY 4x150 SE | 60 | 61 | 0.049051 | 0.208 | 0.08 | 261 | 0 | 0.27 | 1 | 1 | cs | TRUE
67 | LV_793-2_0_4_line_67 | NAYY 4x150 SE | 60 | 62 | 0.018991 | 0.208 | 0.08 | 261 | 0 | 0.27 | 1 | 1 | cs | TRUE
68 | LV_793-2_0_4_line_68 | NAYY 4x150 SE | 62 | 63 | 0.09821 | 0.208 | 0.08 | 261 | 0 | 0.27 | 1 | 1 | cs | TRUE
69 | LV_793-2_0_4_line_69 | NAYY 4x150 SE | 63 | 64 | 0.068697 | 0.208 | 0.08 | 261 | 0 | 0.27 | 1 | 1 | cs | TRUE
70 | LV_793-2_0_4_line_70 | NAYY 4x150 SE | 69 | 72 | 0.22585 | 0.208 | 0.08 | 261 | 0 | 0.27 | 1 | 1 | cs | TRUE
71 | LV_793-2_0_4_line_71 | NAYY 4x150 SE | 70 | 71 | 0.088568 | 0.208 | 0.08 | 261 | 0 | 0.27 | 1 | 1 | cs | TRUE
72 | LV_793-2_0_4_line_72 | NAYY 4x150 SE | 72 | 73 | 0.17463 | 0.208 | 0.08 | 261 | 0 | 0.27 | 1 | 1 | cs | TRUE
73 | LV_793-2_0_4_line_73 | NAYY 4x150 SE | 73 | 74 | 0.21136 | 0.208 | 0.08 | 261 | 0 | 0.27 | 1 | 1 | cs | TRUE
74 | LV_793-2_0_4_line_74 | NAYY 4x150 SE | 74 | 79 | 0.18574 | 0.208 | 0.08 | 261 | 0 | 0.27 | 1 | 1 | cs | TRUE
75 | LV_793-2_0_4_line_75 | NAYY 4x150 SE | 74 | 78 | 0.1461 | 0.208 | 0.08 | 261 | 0 | 0.27 | 1 | 1 | cs | TRUE
76 | LV_793-2_0_4_line_76 | NAYY 4x150 SE | 75 | 76 | 0.11225 | 0.208 | 0.08 | 261 | 0 | 0.27 | 1 | 1 | cs | TRUE
77 | LV_793-2_0_4_line_77 | NAYY 4x150 SE | 76 | 80 | 0.064047 | 0.208 | 0.08 | 261 | 0 | 0.27 | 1 | 1 | cs | TRUE
78 | LV_793-2_0_4_line_78 | NAYY 4x150 SE | 77 | 78 | 0.016208 | 0.208 | 0.08 | 261 | 0 | 0.27 | 1 | 1 | cs | TRUE
79 | LV_793-2_0_4_line_79 | NAYY 4x150 SE | 79 | 80 | 0.16848 | 0.208 | 0.08 | 261 | 0 | 0.27 | 1 | 1 | cs | TRUE

## trafo
| name | std_type | hv_bus | lv_bus | sn_mva | vn_hv_kv | vn_lv_kv | vk_percent | vkr_percent | pfe_kw | i0_percent | shift_degree | tap_side | tap_neutral | tap_min | tap_max | tap_step_percent | tap_step_degree | tap_pos | tap_phase_shifter | parallel | df | in_service
0 | LV_793-2_0_4_trafo_29 | 0.25 MVA 20/0.4 kV | 81 | 52 | 0.25 | 20 | 0.4 | 6 | 1.44 | 0.8 | 0.32 | 150 | hv | 0 | -2 | 2 | 2.5 | 0 | 0 | FALSE | 1 | 1 | TRUE

## line_geodata
| x0 | y0 | x1 | y1 | x2 | y2 | x3 | y3 | x4 | y4 | x5 | y5 | x6 | y6 | x7 | y7 | x8 | y8 | x9 | y9 | x10 | y10 | x11 | y11 | x12 | y12 | x13 | y13 | x14 | y14
0 | 2597189.7968 | 1150513.5431 | 2597203.6376 | 1150516.7047 | 2597231.8104 | 1150529.4321
1 | 2597239.5753 | 1150532.94 | 2597231.8104 | 1150529.4321
2 | 2597189.7968 | 1150513.5431 | 2597187.6908 | 1150513.4341
3 | 2597189.7968 | 1150513.5431 | 2597202.3162 | 1150498.8931
4 | 2597239.5753 | 1150532.94 | 2597228.4025 | 1150554.5186
5 | 2597172.9789 | 1150512.6729 | 2597187.6908 | 1150513.4341
6 | 2597202.3162 | 1150498.8931 | 2597209.2576 | 1150490.7705
7 | 2597212.6199 | 1150585.0004 | 2597228.4025 | 1150554.5186
8 | 2597172.9789 | 1150512.6729 | 2597144.3788 | 1150476.8721
9 | 2597209.2576 | 1150490.7705 | 2597221.7632 | 1150476.1366
10 | 2597212.6199 | 1150585.0004 | 2597241.6024 | 1150599.8273
11 | 2597212.6199 | 1150585.0004 | 2597186.8853 | 1150572.6956 | 2597175.9819 | 1150596.3012 | 2597189.9855 | 1150603.0645
12 | 2597409.2252 | 1150536.9868 | 2597397.6478 | 1150548.6754 | 2597383.4383 | 1150561.7993 | 2597370.6238 | 1150570.3536 | 2597353.3783 | 1150574.0188 | 2597343.6178 | 1150574.2235
13 | 2597343.6178 | 1150574.2235 | 2597325.4517 | 1150611.7019
14 | 2597409.2252 | 1150536.9868 | 2597458.9624 | 1150480.971 | 2597486.3442 | 1150450.711
15 | 2597409.2252 | 1150536.9868 | 2597418.4812 | 1150535.0373 | 2597431.426 | 1150525.5492 | 2597489.6744 | 1150501.9235 | 2597499.5829 | 1150499.9072 | 2597507.775 | 1150494.0004
16 | 2597325.4517 | 1150611.7019 | 2597331.4243 | 1150620.8516 | 2597311.194 | 1150642.6096
17 | 2597144.3788 | 1150476.8721 | 2597142.2726 | 1150474.2357 | 2597128.4063 | 1150450.542 | 2597114.2551 | 1150456.7408 | 2597108.2184 | 1150458.8124
18 | 2597267.7327 | 1150407.5767 | 2597264.8602 | 1150420.2954 | 2597238.5414 | 1150456.5032 | 2597221.7632 | 1150476.1366
19 | 2597255.0072 | 1150573.8194 | 2597241.6024 | 1150599.8273
20 | 2597241.6024 | 1150599.8273 | 2597235.2406 | 1150612.7331
21 | 2597512.9576 | 1150490.2634 | 2597507.775 | 1150494.0004
22 | 2597311.194 | 1150642.6096 | 2597294.3849 | 1150660.688 | 2597290.9345 | 1150663.7873
23 | 2597287.265 | 1150667.0833 | 2597290.9345 | 1150663.7873
24 | 2596739.5741 | 1150036.0643 | 2596734.887 | 1150041.7474 | 2596723.4605 | 1150061.9192 | 2596718.0402 | 1150074.1726 | 2596710.2391 | 1150084.3597 | 2596703.4105 | 1150090.2331 | 2596653.4706 | 1150114.6285
25 | 2596418.3568 | 1150151.5307 | 2596653.4706 | 1150114.6285
26 | 2596729.3376 | 1150098.0558 | 2596736.519 | 1150050.0284 | 2596739.5741 | 1150036.0643
27 | 2596224.3604 | 1150189.7577 | 2596228.3108 | 1150197.3478 | 2596240.6264 | 1150202.2423 | 2596259.4544 | 1150199.7958 | 2596277.2966 | 1150192.1586 | 2596300.1254 | 1150179.9272 | 2596334.1576 | 1150161.508 | 2596342.486 | 1150161.0804 | 2596360.758 | 1150165.4935 | 2596372.2484 | 1150164.2081 | 2596392.6669 | 1150151.4226 | 2596403.8735 | 1150150.3153 | 2596418.3568 | 1150151.5307
28 | 2596905.3857 | 1150202.0559 | 2596729.3376 | 1150098.0558
29 | 2596319.0122 | 1150099.4649 | 2596264.41 | 1150158.3613 | 2596254.0756 | 1150166.9054 | 2596241.5838 | 1150174.7949 | 2596226.5439 | 1150183.0752 | 2596224.3604 | 1150189.7577
30 | 2596905.3857 | 1150202.0559 | 2596906.8452 | 1150262.5514 | 2596925.9372 | 1150265.6651 | 2596940.184 | 1150265.9467 | 2596941.61 | 1150277.3071 | 2596939.9123 | 1150289.525 | 2596935.9277 | 1150302.867 | 2596942.2095 | 1150323.0402 | 2596949.3397 | 1150336.3764 | 2596947.3948 | 1150354.4544
31 | 2596947.3948 | 1150354.4544 | 2596946.498 | 1150362.7908 | 2596951.9284 | 1150384.3763 | 2596963.0965 | 1150398.6997 | 2596977.8645 | 1150398.0029 | 2596988.1135 | 1150386.3475 | 2597000.0261 | 1150378.634
32 | 2596319.0122 | 1150099.4649 | 2596334.0206 | 1150089.2617 | 2596341.8403 | 1150085.355 | 2596356.0453 | 1150079.1876 | 2596362.8349 | 1150072.8247 | 2596377.2424 | 1150058.8535 | 2596398.4328 | 1150039.9646
33 | 2597025.362 | 1150366.1186 | 2597030.5293 | 1150353.6988 | 2597030.0656 | 1150332.2997 | 2597022.6899 | 1150315.1313
34 | 2597025.362 | 1150366.1186 | 2597032.4614 | 1150364.099
35 | 2597025.362 | 1150366.1186 | 2597004.3503 | 1150375.834 | 2597000.0261 | 1150378.634
36 | 2597106.5367 | 1150343.0266 | 2597032.4614 | 1150364.099
37 | 2597192.5128 | 1150318.5687 | 2597106.5367 | 1150343.0266
38 | 2597192.5128 | 1150318.5687 | 2597203.8208 | 1150321.2201 | 2597203.5015 | 1150295.6634 | 2597214.1748 | 1150270.9462
39 | 2597192.5128 | 1150318.5687 | 2597203.8208 | 1150321.2201 | 2597223.9582 | 1150344.5664 | 2597227.6301 | 1150350.5899
40 | 2597192.5128 | 1150318.5687 | 2597149.8219 | 1150308.5733 | 2597118.1218 | 1150296.3605 | 2597104.5531 | 1150287.0774
41 | 2597235.2406 | 1150612.7331 | 2597287.265 | 1150667.0833
42 | 2597220.6663 | 1150622.3371 | 2597228.6891 | 1150626.024 | 2597235.2406 | 1150612.7331
43 | 2597803.5977 | 1150993.6152 | 2597732.0311 | 1151042.8111 | 2597727.297 | 1151046.5036 | 2597723.5683 | 1151049.8734 | 2597718.9424 | 1151055.4668 | 2597714.999 | 1151059.5481 | 2597710.7025 | 1151063.2738 | 2597703.1981 | 1151067.8123
44 | 2597703.1981 | 1151067.8123 | 2597701.062 | 1151061.499 | 2597698.0507 | 1151054.8414 | 2597692.1523 | 1151044.5609 | 2597685.7241 | 1151034.0916 | 2597681.0391 | 1151026.0118 | 2597678.8638 | 1151017.7975 | 2597678.1095 | 1151012.4841 | 2597677.762 | 1151007.0705 | 2597678.7121 | 1150983.8143 | 2597678.0883 | 1150978.4341 | 2597676.5894 | 1150972.8876 | 2597675.1681 | 1150969.2197 | 2597672.5106 | 1150964.5073 | 2597664.1558 | 1150953.9833
45 | 2597664.1558 | 1150953.9833 | 2597677.6589 | 1150940.8715 | 2597689.5961 | 1150927.3713 | 2597707.4392 | 1150903.5081
46 | 2597629.614 | 1150907.3188 | 2597633.6462 | 1150913.9871 | 2597646.3178 | 1150932.5911 | 2597656.3312 | 1150944.8153 | 2597664.1558 | 1150953.9833
47 | 2597629.614 | 1150907.3188 | 2597622.6328 | 1150900.6841
48 | 2597629.614 | 1150907.3188 | 2597654.625 | 1150862.6758 | 2597660.9764 | 1150853.5132 | 2597669.0165 | 1150844.3611 | 2597693.0601 | 1150817.0715 | 2597729.8999 | 1150792.8453 | 2597762.0314 | 1150779.1595
49 | 2597762.0314 | 1150779.1595 | 2597769.1747 | 1150772.7536 | 2597804.3458 | 1150749.6888
50 | 2597762.0314 | 1150779.1595 | 2597789.1825 | 1150767.5879 | 2597792.4317 | 1150774.1232
51 | 2597512.9576 | 1150490.2634 | 2597762.0314 | 1150779.1595
52 | 2597073.157 | 1150529.3869 | 2597064.9906 | 1150530.8904 | 2597055.5766 | 1150533.5548
53 | 2597037.785 | 1150539.0666 | 2597040.7926 | 1150537.7392 | 2597055.5766 | 1150533.5548
54 | 2597107.9783 | 1150522.9763 | 2597073.157 | 1150529.3869
55 | 2597033.0685 | 1150541.1484 | 2597037.785 | 1150539.0666
56 | 2597107.9783 | 1150522.9763 | 2597096.7561 | 1150491.3108 | 2597087.6861 | 1150465.8584
57 | 2597087.6861 | 1150465.8584 | 2597086.6251 | 1150462.3683 | 2597085.7235 | 1150462.6365
58 | 2597087.6861 | 1150465.8584 | 2597108.2184 | 1150458.8124
59 | 2597038.0653 | 1150476.81 | 2597085.7235 | 1150462.6365
60 | 2597214.1748 | 1150270.9462 | 2597212.0297 | 1150263.6437 | 2597196.1892 | 1150237.3606
61 | 2597227.6301 | 1150350.5899 | 2597229.8729 | 1150353.5569 | 2597243.2222 | 1150371.6817 | 2597250.9251 | 1150380.1489
62 | 2597227.6301 | 1150350.5899 | 2597237.2014 | 1150349.3514 | 2597254.7153 | 1150343.8405 | 2597270.977 | 1150336.0402 | 2597288.0709 | 1150324.2376
63 | 2597097.1439 | 1150282.0083 | 2597104.5531 | 1150287.0774
64 | 2597250.9251 | 1150380.1489 | 2597255.2491 | 1150385.405 | 2597265.6706 | 1150396.9058 | 2597266.9083 | 1150401.0072 | 2597267.7327 | 1150407.5767
65 | 2597377.334 | 1150272.7414 | 2597352.2567 | 1150283.2105 | 2597322.4356 | 1150300.5102 | 2597288.0709 | 1150324.2376
66 | 2597122.2775 | 1150239.8531 | 2597097.1439 | 1150282.0083
67 | 2597097.1439 | 1150282.0083 | 2597089.0118 | 1150275.687 | 2597084.0116 | 1150269.3531 | 2597083.677 | 1150268.8292
68 | 2597042.7462 | 1150179.6854 | 2597052.0295 | 1150200.6132 | 2597069.3827 | 1150241.7691 | 2597078.4959 | 1150260.7182 | 2597083.677 | 1150268.8292
69 | 2597076.3075 | 1150120.4286 | 2597067.6525 | 1150143.4552 | 2597053.3409 | 1150167.5519 | 2597042.7462 | 1150179.6854
70 | 2597804.3458 | 1150749.6888 | 2597989.8126 | 1150620.8101
71 | 2597792.4317 | 1150774.1232 | 2597792.4317 | 1150774.1232 | 2597821.0535 | 1150795.5674 | 2597857.1481 | 1150834.1093
72 | 2597989.8126 | 1150620.8101 | 2598066.7439 | 1150777.5821
73 | 2598141.9794 | 1150975.0993 | 2598066.7439 | 1150777.5821
74 | 2598268.6352 | 1150849.7432 | 2598260.4014 | 1150855.4818 | 2598219.6507 | 1150896.9478 | 2598204.426 | 1150906.4015 | 2598178.0732 | 1150918.7158 | 2598158.3141 | 1150933.0846 | 2598147.6212 | 1150952.7865 | 2598141.0323 | 1150965.5171 | 2598141.9794 | 1150975.0993
75 | 2598141.9794 | 1150975.0993 | 2598132.9651 | 1150987.2303 | 2598115.2009 | 1150998.5638 | 2598094.5111 | 1151005.6963 | 2598070.761 | 1151018.3881 | 2598044.1091 | 1151029.2913 | 2598021.8169 | 1151040.5265 | 2598015.7843 | 1151044.7071
76 | 2598443.9612 | 1150960.9253 | 2598469.8339 | 1151070.1577
77 | 2598443.9612 | 1150960.9253 | 2598422.6571 | 1150968.7127 | 2598409.8942 | 1150971.5954 | 2598381.773 | 1150974.59
78 | 2598003.5498 | 1151055.1962 | 2598008.8491 | 1151049.5131 | 2598015.7843 | 1151044.7071
79 | 2598268.6352 | 1150849.7432 | 2598381.773 | 1150974.59

## bus_geodata
| x | y | coords
0 | 2597231.8104 | 1150529.4321
1 | 2597189.7968 | 1150513.5431
2 | 2597239.5753 | 1150532.94
3 | 2597187.6909 | 1150513.4341
4 | 2597202.3162 | 1150498.8931
5 | 2597228.4025 | 1150554.5186
6 | 2597172.9789 | 1150512.6729
7 | 2597209.2576 | 1150490.7705
8 | 2597212.6199 | 1150585.0004
9 | 2597343.6178 | 1150574.2235
10 | 2597409.2252 | 1150536.9868
11 | 2597325.4517 | 1150611.7019
12 | 2597144.3788 | 1150476.8721
13 | 2597221.7632 | 1150476.1366
14 | 2597241.6024 | 1150599.8273
15 | 2597189.9855 | 1150603.0645
16 | 2597486.3442 | 1150450.711
17 | 2597507.775 | 1150494.0004
18 | 2597311.194 | 1150642.6096
19 | 2597290.9345 | 1150663.7873
20 | 2596653.4706 | 1150114.6285
21 | 2596739.5741 | 1150036.0643
22 | 2596418.3568 | 1150151.5307
23 | 2596729.3376 | 1150098.0558
24 | 2596224.3604 | 1150189.7577
25 | 2596905.3857 | 1150202.0559
26 | 2596947.3948 | 1150354.4544
27 | 2596319.0122 | 1150099.4649
28 | 2596398.4328 | 1150039.9646
29 | 2597022.6899 | 1150315.1313
30 | 2597025.362 | 1150366.1186
31 | 2597032.4614 | 1150364.099
32 | 2597000.0261 | 1150378.634
33 | 2597106.5367 | 1150343.0266
34 | 2597192.5128 | 1150318.5687
35 | 2597287.265 | 1150667.0833
36 | 2597235.2406 | 1150612.7331
37 | 2597220.6663 | 1150622.3371
38 | 2597703.1981 | 1151067.8123
39 | 2597803.5977 | 1150993.6152
40 | 2597664.1558 | 1150953.9833
41 | 2597622.6328 | 1150900.6841
42 | 2597629.6141 | 1150907.3188
43 | 2597762.0314 | 1150779.1595
44 | 2597707.4392 | 1150903.5081
45 | 2597055.5766 | 1150533.5548
46 | 2597073.157 | 1150529.3869
47 | 2597037.785 | 1150539.0666
48 | 2597107.9783 | 1150522.9763
49 | 2597033.0685 | 1150541.1484
50 | 2597087.6861 | 1150465.8584
51 | 2597085.7235 | 1150462.6365
52 | 2597108.2184 | 1150458.8124
53 | 2597038.0653 | 1150476.81
54 | 2597214.1748 | 1150270.9462
55 | 2597227.6301 | 1150350.5899
56 | 2597104.5531 | 1150287.0774
57 | 2597196.1892 | 1150237.3606
58 | 2597250.9251 | 1150380.1489
59 | 2597288.0709 | 1150324.2376
60 | 2597097.1439 | 1150282.0083
61 | 2597122.2775 | 1150239.8531
62 | 2597083.677 | 1150268.8292
63 | 2597042.7462 | 1150179.6854
64 | 2597076.3075 | 1150120.4286
65 | 2597267.7327 | 1150407.5767
66 | 2597377.334 | 1150272.7414
67 | 2597255.0072 | 1150573.8194
68 | 2597512.9576 | 1150490.2634
69 | 2597804.3458 | 1150749.6888
70 | 2597792.4317 | 1150774.1232
71 | 2597857.1481 | 1150834.1093
72 | 2597989.8126 | 1150620.8101
73 | 2598066.7439 | 1150777.5821
74 | 2598141.9794 | 1150975.0993
75 | 2598469.8339 | 1151070.1577
76 | 2598443.9612 | 1150960.9253
77 | 2598003.5498 | 1151055.1962
78 | 2598015.7843 | 1151044.7071
79 | 2598268.6352 | 1150849.7432
80 | 2598381.773 | 1150974.59
81 | 2597087.6861 | 1150465.8584

## line_std_types
| c_nf_per_km | r_ohm_per_km | x_ohm_per_km | max_i_ka | type | q_mm2 | alpha | voltage_rating
NAYY 4x50 SE | 210 | 0.642 | 0.083 | 0.142 | cs | 50 | 0.00403 | LV
NAYY 4x120 SE | 264 | 0.225 | 0.08 | 0.242 | cs | 120 | 0.00403 | LV
NAYY 4x150 SE | 261 | 0.208 | 0.08 | 0.27 | cs | 150 | 0.00403 | LV
NA2XS2Y 1x95 RM/25 12/20 kV | 216 | 0.313 | 0.132 | 0.252 | cs | 95 | 0.00403 | MV
NA2XS2Y 1x185 RM/25 12/20 kV | 273 | 0.161 | 0.117 | 0.362 | cs | 185 | 0.00403 | MV
NA2XS2Y 1x240 RM/25 12/20 kV | 304 | 0.122 | 0.112 | 0.421 | cs | 240 | 0.00403 | MV
NA2XS2Y 1x95 RM/25 6/10 kV | 315 | 0.313 | 0.123 | 0.249 | cs | 95 | 0.00403 | MV
NA2XS2Y 1x185 RM/25 6/10 kV | 406 | 0.161 | 0.11 | 0.358 | cs | 185 | 0.00403 | MV
NA2XS2Y 1x240 RM/25 6/10 kV | 456 | 0.122 | 0.105 | 0.416 | cs | 240 | 0.00403 | MV
NA2XS2Y 1x150 RM/25 12/20 kV | 250 | 0.206 | 0.116 | 0.319 | cs | 150 | 0.00403 | MV
NA2XS2Y 1x120 RM/25 12/20 kV | 230 | 0.253 | 0.119 | 0.283 | cs | 120 | 0.00403 | MV
NA2XS2Y 1x70 RM/25 12/20 kV | 190 | 0.443 | 0.132 | 0.22 | cs | 70 | 0.00403 | MV
NA2XS2Y 1x150 RM/25 6/10 kV | 360 | 0.206 | 0.11 | 0.315 | cs | 150 | 0.00403 | MV
NA2XS2Y 1x120 RM/25 6/10 kV | 340 | 0.253 | 0.113 | 0.28 | cs | 120 | 0.00403 | MV
NA2XS2Y 1x70 RM/25 6/10 kV | 280 | 0.443 | 0.123 | 0.217 | cs | 70 | 0.00403 | MV
N2XS(FL)2Y 1x120 RM/35 64/110 kV | 112 | 0.153 | 0.166 | 0.366 | cs | 120 | 0.00393 | HV
N2XS(FL)2Y 1x185 RM/35 64/110 kV | 125 | 0.099 | 0.156 | 0.457 | cs | 185 | 0.00393 | HV
N2XS(FL)2Y 1x240 RM/35 64/110 kV | 135 | 0.075 | 0.149 | 0.526 | cs | 240 | 0.00393 | HV
N2XS(FL)2Y 1x300 RM/35 64/110 kV | 144 | 0.06 | 0.144 | 0.588 | cs | 300 | 0.00393 | HV
15-AL1/3-ST1A 0.4 | 11 | 1.8769 | 0.35 | 0.105 | ol | 16 | 0.00403 | LV
24-AL1/4-ST1A 0.4 | 11.25 | 1.2012 | 0.335 | 0.14 | ol | 24 | 0.00403 | LV
48-AL1/8-ST1A 0.4 | 12.2 | 0.5939 | 0.3 | 0.21 | ol | 48 | 0.00403 | LV
94-AL1/15-ST1A 0.4 | 13.2 | 0.306 | 0.29 | 0.35 | ol | 94 | 0.00403 | LV
34-AL1/6-ST1A 10.0 | 9.7 | 0.8342 | 0.36 | 0.17 | ol | 34 | 0.00403 | MV
48-AL1/8-ST1A 10.0 | 10.1 | 0.5939 | 0.35 | 0.21 | ol | 48 | 0.00403 | MV
70-AL1/11-ST1A 10.0 | 10.4 | 0.4132 | 0.339 | 0.29 | ol | 70 | 0.00403 | MV
94-AL1/15-ST1A 10.0 | 10.75 | 0.306 | 0.33 | 0.35 | ol | 94 | 0.00403 | MV
122-AL1/20-ST1A 10.0 | 11.1 | 0.2376 | 0.323 | 0.41 | ol | 122 | 0.00403 | MV
149-AL1/24-ST1A 10.0 | 11.25 | 0.194 | 0.315 | 0.47 | ol | 149 | 0.00403 | MV
34-AL1/6-ST1A 20.0 | 9.15 | 0.8342 | 0.382 | 0.17 | ol | 34 | 0.00403 | MV
48-AL1/8-ST1A 20.0 | 9.5 | 0.5939 | 0.372 | 0.21 | ol | 48 | 0.00403 | MV
70-AL1/11-ST1A 20.0 | 9.7 | 0.4132 | 0.36 | 0.29 | ol | 70 | 0.00403 | MV
94-AL1/15-ST1A 20.0 | 10 | 0.306 | 0.35 | 0.35 | ol | 94 | 0.00403 | MV
122-AL1/20-ST1A 20.0 | 10.3 | 0.2376 | 0.344 | 0.41 | ol | 122 | 0.00403 | MV
149-AL1/24-ST1A 20.0 | 10.5 | 0.194 | 0.337 | 0.47 | ol | 149 | 0.00403 | MV
184-AL1/30-ST1A 20.0 | 10.75 | 0.1571 | 0.33 | 0.535 | ol | 184 | 0.00403 | MV
243-AL1/39-ST1A 20.0 | 11 | 0.1188 | 0.32 | 0.645 | ol | 243 | 0.00403 | MV
48-AL1/8-ST1A 110.0 | 8 | 0.5939 | 0.46 | 0.21 | ol | 48 | 0.00403 | HV
70-AL1/11-ST1A 110.0 | 8.4 | 0.4132 | 0.45 | 0.29 | ol | 70 | 0.00403 | HV
94-AL1/15-ST1A 110.0 | 8.65 | 0.306 | 0.44 | 0.35 | ol | 94 | 0.00403 | HV
122-AL1/20-ST1A 110.0 | 8.5 | 0.2376 | 0.43 | 0.41 | ol | 122 | 0.00403 | HV
149-AL1/24-ST1A 110.0 | 8.75 | 0.194 | 0.41 | 0.47 | ol | 149 | 0.00403 | HV
184-AL1/30-ST1A 110.0 | 8.8 | 0.1571 | 0.4 | 0.535 | ol | 184 | 0.00403 | HV
243-AL1/39-ST1A 110.0 | 9 | 0.1188 | 0.39 | 0.645 | ol | 243 | 0.00403 | HV
305-AL1/39-ST1A 110.0 | 9.2 | 0.0949 | 0.38 | 0.74 | ol | 305 | 0.00403 | HV
490-AL1/64-ST1A 110.0 | 9.75 | 0.059 | 0.37 | 0.96 | ol | 490 | 0.00403 | HV
679-AL1/86-ST1A 110.0 | 9.95 | 0.042 | 0.36 | 1.15 | ol | 679 | 0.00403 | HV
490-AL1/64-ST1A 220.0 | 10 | 0.059 | 0.285 | 0.96 | ol | 490 | 0.00403 | HV
679-AL1/86-ST1A 220.0 | 11.7 | 0.042 | 0.275 | 1.15 | ol | 679 | 0.00403 | HV
490-AL1/64-ST1A 380.0 | 11 | 0.059 | 0.253 | 0.96 | ol | 490 | 0.00403 | HV
679-AL1/86-ST1A 380.0 | 14.6 | 0.042 | 0.25 | 1.15 | ol | 679 | 0.00403 | HV

## trafo_std_types
| i0_percent | pfe_kw | vkr_percent | sn_mva | vn_lv_kv | vn_hv_kv | vk_percent | shift_degree | vector_group | tap_side | tap_neutral | tap_min | tap_max | tap_step_degree | tap_step_percent | tap_phase_shifter
160 MVA 380/110 kV | 0.06 | 60 | 0.25 | 160 | 110 | 380 | 12.2 | 0 | Yy0 | hv | 0 | -9 | 9 | 0 | 1.5 | FALSE
100 MVA 220/110 kV | 0.06 | 55 | 0.26 | 100 | 110 | 220 | 12 | 0 | Yy0 | hv | 0 | -9 | 9 | 0 | 1.5 | FALSE
63 MVA 110/20 kV | 0.04 | 22 | 0.32 | 63 | 20 | 110 | 18 | 150 | YNd5 | hv | 0 | -9 | 9 | 0 | 1.5 | FALSE
40 MVA 110/20 kV | 0.05 | 18 | 0.34 | 40 | 20 | 110 | 16.2 | 150 | YNd5 | hv | 0 | -9 | 9 | 0 | 1.5 | FALSE
25 MVA 110/20 kV | 0.07 | 14 | 0.41 | 25 | 20 | 110 | 12 | 150 | YNd5 | hv | 0 | -9 | 9 | 0 | 1.5 | FALSE
63 MVA 110/10 kV | 0.04 | 22 | 0.32 | 63 | 10 | 110 | 18 | 150 | YNd5 | hv | 0 | -9 | 9 | 0 | 1.5 | FALSE
40 MVA 110/10 kV | 0.05 | 18 | 0.34 | 40 | 10 | 110 | 16.2 | 150 | YNd5 | hv | 0 | -9 | 9 | 0 | 1.5 | FALSE
25 MVA 110/10 kV | 0.07 | 14 | 0.41 | 25 | 10 | 110 | 12 | 150 | YNd5 | hv | 0 | -9 | 9 | 0 | 1.5 | FALSE
0.25 MVA 20/0.4 kV | 0.32 | 0.8 | 1.44 | 0.25 | 0.4 | 20 | 6 | 150 | Yzn5 | hv | 0 | -2 | 2 | 0 | 2.5 | FALSE
0.4 MVA 20/0.4 kV | 0.3375 | 1.35 | 1.425 | 0.4 | 0.4 | 20 | 6 | 150 | Dyn5 | hv | 0 | -2 | 2 | 0 | 2.5 | FALSE
0.63 MVA 20/0.4 kV | 0.2619 | 1.65 | 1.206 | 0.63 | 0.4 | 20 | 6 | 150 | Dyn5 | hv | 0 | -2 | 2 | 0 | 2.5 | FALSE
0.25 MVA 10/0.4 kV | 0.24 | 0.6 | 1.2 | 0.25 | 0.4 | 10 | 4 | 150 | Dyn5 | hv | 0 | -2 | 2 | 0 | 2.5 | FALSE
0.4 MVA 10/0.4 kV | 0.2375 | 0.95 | 1.325 | 0.4 | 0.4 | 10 | 4 | 150 | Dyn5 | hv | 0 | -2 | 2 | 0 | 2.5 | FALSE
0.63 MVA 10/0.4 kV | 0.1873 | 1.18 | 1.0794 | 0.63 | 0.4 | 10 | 4 | 150 | Dyn5 | hv | 0 | -2 | 2 | 0 | 2.5 | FALSE

## trafo3w_std_types
| sn_hv_mva | sn_mv_mva | sn_lv_mva | vn_hv_kv | vn_mv_kv | vn_lv_kv | vk_hv_percent | vk_mv_percent | vk_lv_percent | vkr_hv_percent | vkr_mv_percent | vkr_lv_percent | pfe_kw | i0_percent | shift_mv_degree | shift_lv_degree | vector_group | tap_side | tap_neutral | tap_min | tap_max | tap_step_percent
63/25/38 MVA 110/20/10 kV | 63 | 25 | 38 | 110 | 20 | 10 | 10.4 | 10.4 | 10.4 | 0.28 | 0.32 | 0.35 | 35 | 0.89 | 0 | 0 | YN0yn0yn0 | hv | 0 | -10 | 10 | 1.2
63/25/38 MVA 110/10/10 kV | 63 | 25 | 38 | 110 | 10 | 10 | 10.4 | 10.4 | 10.4 | 0.28 | 0.32 | 0.35 | 35 | 0.89 | 0 | 0 | YN0yn0yn0 | hv | 0 | -10 | 10 | 1.2

## fuse_std_types
| fuse_type | i_rated_a | t_avg | t_min | t_total | x_avg | x_min | x_total
HV 100A | HV 100A | 100 | 0 | [10.0, 3.64, 0.854, 0.281, 0.1, 0.0531, 0.022, 0.01] | [10.0, 4.267, 1.21, 0.403, 0.1, 0.058, 0.022, 0.01] | 0 | [300.0, 350.0, 450.0, 550.0, 700.0, 850.0, 1200.0, 1752.0] | [600.0, 700.0, 900.0, 1150.0, 1665.0, 2000.0, 3000.0, 4313.0]
HV 10A | HV 10A | 10 | 0 | [10.0, 1675.0, 0.344, 0.156, 0.1, 0.0417, 0.0171, 0.01] | [10.0, 1.3, 0.3, 0.155, 0.1, 0.0555, 0.023, 0.01] | 0 | [30.0, 32.0, 35.0, 37.0, 39.0, 50.0, 70.0, 88.0] | [60.0, 70.0, 80.0, 87.0, 94.0, 110.0, 150.0, 216.0]
HV 125A | HV 125A | 125 | 0 | [10.0, 1.82, 0.344, 0.1, 0.0467, 0.0269, 0.01] | [10.0, 2.478, 0.426, 0.1, 0.0427, 0.0211, 0.01] | 0 | [375.0, 500.0, 700.0, 925.0, 1200.0, 1500.0, 2341.0] | [750.0, 1000.0, 1500.0, 2200.0, 3000.0, 4000.0, 5765.0]
HV 160A | HV 160A | 160 | 0 | [10.0, 4.15, 1.03, 0.198, 0.1, 0.051, 0.0172, 0.01] | [10.0, 2.3, 0.734, 0.274, 0.1, 0.046, 0.0177, 0.01] | 0 | [480.0, 550.0, 700.0, 1000.0, 1260.0, 1600.0, 2500.0, 3227.0] | [960.0, 1300.0, 1700.0, 2200.0, 2996.0, 4000.0, 6000.0, 7946.0]
HV 16A | HV 16A | 16 | 0 | [10.0, 0.352, 0.164, 0.1, 0.0649, 0.0342, 0.01] | [10.0, 2.34, 0.722, 0.181, 0.1, 0.055, 0.0296, 0.01] | 0 | [48.0, 60.0, 65.0, 71.0, 80.0, 100.0, 162.0] | [96.0, 110.0, 125.0, 150.0, 168.0, 200.0, 250.0, 398.0]
HV 200A | HV 200A | 200 | 0 | [10.0, 4.267, 1.21, 0.403, 0.1, 0.058, 0.022, 0.01] | [10.0, 3.73, 1.654, 0.328, 0.1, 0.0531, 0.019, 0.01] | 0 | [600.0, 700.0, 900.0, 1150.0, 1665.0, 2000.0, 3000.0, 4313.0] | [1200.0, 1500.0, 1800.0, 2700.0, 3960.0, 5000.0, 7500.0, 10620.0]
HV 20A | HV 20A | 20 | 0 | [10.0, 1.3, 0.3, 0.155, 0.1, 0.0555, 0.023, 0.01] | [10.0, 1.3, 0.161, 0.1, 0.0611, 0.0399, 0.0141, 0.01] | 0 | [60.0, 70.0, 80.0, 87.0, 94.0, 110.0, 150.0, 216.0] | [120.0, 150.0, 200.0, 223.0, 260.0, 300.0, 450.0, 532.0]
HV 25A | HV 25A | 25 | 0 | [10.0, 2.512, 0.833, 0.299, 0.1, 0.0372, 0.0223, 0.01] | [10.0, 3.125, 0.597, 0.198, 0.1, 0.0378, 0.022, 0.01] | 0 | [75.0, 82.0, 90.0, 100.0, 124.0, 170.0, 200.0, 289.0] | [150.0, 170.0, 210.0, 250.0, 294.0, 400.0, 500.0, 711.0]
HV 31.5A | HV 31.5A | 31.5 | 0 | [10.0, 2.34, 0.722, 0.181, 0.1, 0.055, 0.0296, 0.01] | [10.0, 2.84, 0.368, 0.164, 0.1, 0.0621, 0.0378, 0.0195, 0.01] | 0 | [95.0, 110.0, 125.0, 150.0, 165.0, 200.0, 250.0, 390.0] | [189.0, 220.0, 300.0, 350.0, 393.0, 450.0, 530.0, 700.0, 960.0]
HV 40A | HV 40A | 40 | 0 | [10.0, 1.3, 0.161, 0.1, 0.0611, 0.0399, 0.0141, 0.01] | [10.0, 2.05, 0.369, 0.198, 0.1, 0.051, 0.0298, 0.01] | 0 | [120.0, 150.0, 200.0, 223.0, 260.0, 300.0, 450.0, 532.0] | [240.0, 300.0, 400.0, 450.0, 530.0, 650.0, 800.0, 1311.0]
HV 50A | HV 50A | 50 | 0 | [10.0, 3.215, 0.597, 0.198, 0.1, 0.0378, 0.022, 0.01] | [10.0, 3.64, 0.854, 0.281, 0.1, 0.0531, 0.022, 0.01] | 0 | [150.0, 170.0, 210.0, 250.0, 294.0, 400.0, 500.0, 711.0] | [300.0, 350.0, 450.0, 550.0, 700.0, 850.0, 1200.0, 1752.0]
HV 6.3A | HV 6.3A | 6.3 | 0 | [10.0, 1.39, 0.344, 0.168, 0.1, 0.056, 0.0263, 0.01] | [10.0, 1.711, 0.516, 0.198, 0.1, 0.0634, 0.0303, 0.01] | 0 | [19.0, 19.5, 20.4, 20.8, 22.0, 25.0, 32.0, 48.0] | [38.0, 40.0, 43.0, 48.0, 53.0, 60.0, 75.0, 118.0]
HV 63A | HV 63A | 63 | 0 | [10.0, 2.84, 0.368, 0.164, 0.1, 0.0621, 0.0378, 0.0195, 0.01] | [10.0, 1.82, 0.344, 0.1, 0.0467, 0.0269, 0.01] | 0 | [189.0, 220.0, 300.0, 350.0, 393.0, 450.0, 530.0, 700.0, 961.0] | [378.0, 500.0, 700.0, 934.0, 1200.0, 1500.0, 2366.0]
HV 80A | HV 80A | 80 | 0 | [10.0, 2.05, 0.369, 0.198, 0.1, 0.051, 0.0298, 0.01] | [10.0, 4.15, 1.03, 0.198, 0.1, 0.051, 0.0172, 0.01] | 0 | [240.0, 300.0, 400.0, 450.0, 530.0, 650.0, 800.0, 1311.0] | [480.0, 550.0, 700.0, 1000.0, 1260.0, 1600.0, 2500.0, 3227.0]
Siemens NH-1-100 | Siemens NH-1-100 | 100 | [5400.0, 2000.0, 400.0, 20.0, 1.0, 0.2, 0.012, 0.004] | 0 | 0 | [150.0, 190.0, 250.0, 430.0, 900.0, 1250.0, 2700.0, 3600.0] | 0 | 0
Siemens NH-1-125 | Siemens NH-1-125 | 125 | [4800.0, 120.0, 7.0, 0.1, 0.004] | 0 | 0 | [180.0, 400.0, 740.0, 2000.0, 4250.0] | 0 | 0
Siemens NH-1-16 | Siemens NH-1-16 | 16 | [4000.0, 400.0, 2.0, 0.1, 0.04, 0.01] | 0 | 0 | [26.0, 35.0, 75.0, 150.0, 200.0, 300.0] | 0 | 0
Siemens NH-1-160 | Siemens NH-1-160 | 160 | [4800.0, 120.0, 7.0, 0.1, 0.004] | 0 | 0 | [210.0, 500.0, 900.0, 2300.0, 5000.0] | 0 | 0
Siemens NH-1-25 | Siemens NH-1-25 | 25 | [4000.0, 1000.0, 10.0, 0.2, 0.02, 0.01] | 0 | 0 | [40.0, 50.0, 100.0, 210.0, 400.0, 500.0] | 0 | 0
Siemens NH-1-50 | Siemens NH-1-50 | 50 | [4000.0, 40.0, 4.0, 1.0, 0.02, 0.01] | 0 | 0 | [86.0, 200.0, 300.0, 400.0, 1000.0, 1280.0] | 0 | 0
Siemens NH-1-63 | Siemens NH-1-63 | 63 | [4000.0, 100.0, 10.0, 2.0, 0.04, 0.01] | 0 | 0 | [100.0, 200.0, 300.0, 400.0, 1000.0, 1500.0] | 0 | 0
Siemens NH-1-80 | Siemens NH-1-80 | 80 | [4800.0, 120.0, 7.0, 0.1, 0.01] | 0 | 0 | [150.58, 250.0, 450.0, 1150.0, 2470.0] | 0 | 0
Siemens NH-2-1000 | Siemens NH-2-1000 | 1000 | [4800.0, 120.0, 7.0, 0.1, 0.004] | 0 | 0 | [1900.0, 3500.0, 8400.0, 24000.0, 52000.0] | 0 | 0
Siemens NH-2-200 | Siemens NH-2-200 | 200 | [4800.0, 120.0, 7.0, 0.1, 0.004] | 0 | 0 | [280.0, 650.0, 1200.0, 3000.0, 7000.0] | 0 | 0
Siemens NH-2-224 | Siemens NH-2-224 | 224 | [4800.0, 120.0, 7.0, 0.2, 0.04, 0.004] | 0 | 0 | [400.0, 750.0, 1453.0, 3025.0, 4315.0, 7600.0] | 0 | 0
Siemens NH-2-250 | Siemens NH-2-250 | 250 | [4800.0, 120.0, 7.0, 0.1, 0.004] | 0 | 0 | [450.0, 800.0, 1650.0, 4000.0, 8500.0] | 0 | 0
Siemens NH-2-315 | Siemens NH-2-315 | 315 | [4800.0, 120.0, 7.0, 0.1, 0.004] | 0 | 0 | [550.0, 920.0, 1900.0, 5000.0, 11000.0] | 0 | 0
Siemens NH-2-355 | Siemens NH-2-355 | 355 | [4800.0, 120.0, 6.0, 0.1, 0.004] | 0 | 0 | [650.0, 1116.27, 2350.0, 5840.0, 12790.0] | 0 | 0
Siemens NH-2-400 | Siemens NH-2-400 | 400 | [4800.0, 120.0, 7.0, 0.1, 0.004] | 0 | 0 | [720.0, 1350.0, 2800.0, 6500.0, 15000.0] | 0 | 0
Siemens NH-2-425 | Siemens NH-2-425 | 425 | [4800.0, 120.0, 7.0, 0.1, 0.004] | 0 | 0 | [850.0, 1500.0, 3050.0, 7500.0, 16500.0] | 0 | 0
Siemens NH-2-630 | Siemens NH-2-630 | 630 | [4800.0, 120.0, 7.0, 0.1, 0.004] | 0 | 0 | [1200.0, 2000.0, 4800.0, 12000.0, 26000.0] | 0 | 0

## dtypes
| element | column | dtype
0 | bus | name | object
1 | bus | vn_kv | float64
2 | bus | type | object
3 | bus | zone | object
4 | bus | in_service | bool
5 | load | name | object
6 | load | bus | uint32
7 | load | p_mw | float64
8 | load | q_mvar | float64
9 | load | const_z_percent | float64
10 | load | const_i_percent | float64
11 | load | sn_mva | float64
12 | load | scaling | float64
13 | load | in_service | bool
14 | load | type | object
15 | ext_grid | name | object
16 | ext_grid | bus | uint32
17 | ext_grid | vm_pu | float64
18 | ext_grid | va_degree | float64
19 | ext_grid | slack_weight | float64
20 | ext_grid | in_service | bool
21 | line | name | object
22 | line | std_type | object
23 | line | from_bus | uint32
24 | line | to_bus | uint32
25 | line | length_km | float64
26 | line | r_ohm_per_km | float64
27 | line | x_ohm_per_km | float64
28 | line | c_nf_per_km | float64
29 | line | g_us_per_km | float64
30 | line | max_i_ka | float64
31 | line | df | float64
32 | line | parallel | uint32
33 | line | type | object
34 | line | in_service | bool
35 | trafo | name | object
36 | trafo | std_type | object
37 | trafo | hv_bus | uint32
38 | trafo | lv_bus | uint32
39 | trafo | sn_mva | float64
40 | trafo | vn_hv_kv | float64
41 | trafo | vn_lv_kv | float64
42 | trafo | vk_percent | float64
43 | trafo | vkr_percent | float64
44 | trafo | pfe_kw | float64
45 | trafo | i0_percent | float64
46 | trafo | shift_degree | float64
47 | trafo | tap_side | object
48 | trafo | tap_neutral | int32
49 | trafo | tap_min | int32
50 | trafo | tap_max | int32
51 | trafo | tap_step_percent | float64
52 | trafo | tap_step_degree | float64
53 | trafo | tap_pos | int32
54 | trafo | tap_phase_shifter | bool
55 | trafo | parallel | uint32
56 | trafo | df | float64
57 | trafo | in_service | bool
58 | line_geodata | coords | object
59 | bus_geodata | x | float64
60 | bus_geodata | y | float64
61 | bus_geodata | coords | object

## parameters
| version | format_version | converged | OPF_converged | name | f_hz | sn_mva
0 | 2.14.6 | 2.14.0 | FALSE | FALSE |  | 50 | 1