## bus
| name | vn_kv | type | zone | in_service
0 | bus_LV_793-3_0_3_node_0 | 0.4 | n |  | TRUE
1 | bus_LV_793-3_0_3_node_1 | 0.4 | n |  | TRUE
2 | bus_LV_793-3_0_3_node_85 | 0.4 | n |  | TRUE
3 | bus_LV_793-3_0_3_node_2 | 0.4 | n |  | TRUE
4 | bus_LV_793-3_0_3_node_84 | 0.4 | n |  | TRUE
5 | bus_LV_793-3_0_3_node_98 | 0.4 | n |  | TRUE
6 | bus_LV_793-3_0_3_node_41 | 0.4 | n |  | TRUE
7 | bus_LV_793-3_0_3_node_3 | 0.4 | n |  | TRUE
8 | bus_LV_793-3_0_3_node_83 | 0.4 | n |  | TRUE
9 | bus_LV_793-3_0_3_node_7 | 0.4 | n |  | TRUE
10 | bus_LV_793-3_0_3_node_5 | 0.4 | n |  | TRUE
11 | bus_LV_793-3_0_3_node_4 | 0.4 | n |  | TRUE
12 | bus_LV_793-3_0_3_node_6 | 0.4 | n |  | TRUE
13 | bus_LV_793-3_0_3_node_8 | 0.4 | n |  | TRUE
14 | bus_LV_793-3_0_3_node_9 | 0.4 | n |  | TRUE
15 | bus_LV_793-3_0_3_node_10 | 0.4 | n |  | TRUE
16 | bus_LV_793-3_0_3_node_26 | 0.4 | n |  | TRUE
17 | bus_LV_793-3_0_3_node_17 | 0.4 | n |  | TRUE
18 | bus_LV_793-3_0_3_node_13 | 0.4 | n |  | TRUE
19 | bus_LV_793-3_0_3_node_27 | 0.4 | n |  | TRUE
20 | bus_LV_793-3_0_3_node_16 | 0.4 | n |  | TRUE
21 | bus_LV_793-3_0_3_node_15 | 0.4 | n |  | TRUE
22 | bus_LV_793-3_0_3_node_11 | 0.4 | n |  | TRUE
23 | bus_LV_793-3_0_3_node_12 | 0.4 | n |  | TRUE
24 | bus_LV_793-3_0_3_node_14 | 0.4 | n |  | TRUE
25 | bus_LV_793-3_0_3_node_51 | 0.4 | n |  | TRUE
26 | bus_LV_793-3_0_3_node_99 | 0.4 | n |  | TRUE
27 | bus_LV_793-3_0_3_node_22 | 0.4 | n |  | TRUE
28 | bus_LV_793-3_0_3_node_52 | 0.4 | n |  | TRUE
29 | bus_LV_793-3_0_3_node_21 | 0.4 | n |  | TRUE
30 | bus_LV_793-3_0_3_node_18 | 0.4 | n |  | TRUE
31 | bus_LV_793-3_0_3_node_19 | 0.4 | n |  | TRUE
32 | bus_LV_793-3_0_3_node_20 | 0.4 | n |  | TRUE
33 | bus_LV_793-3_0_3_node_44 | 0.4 | n |  | TRUE
34 | bus_LV_793-3_0_3_node_50 | 0.4 | n |  | TRUE
35 | bus_LV_793-3_0_3_node_45 | 0.4 | n |  | TRUE
36 | bus_LV_793-3_0_3_node_43 | 0.4 | n |  | TRUE
37 | bus_LV_793-3_0_3_node_23 | 0.4 | n |  | TRUE
38 | bus_LV_793-3_0_3_node_24 | 0.4 | n |  | TRUE
39 | bus_LV_793-3_0_3_node_25 | 0.4 | n |  | TRUE
40 | bus_LV_793-3_0_3_node_31 | 0.4 | n |  | TRUE
41 | bus_LV_793-3_0_3_node_29 | 0.4 | n |  | TRUE
42 | bus_LV_793-3_0_3_node_89 | 0.4 | n |  | TRUE
43 | bus_LV_793-3_0_3_node_79 | 0.4 | n |  | TRUE
44 | bus_LV_793-3_0_3_node_81 | 0.4 | n |  | TRUE
45 | bus_LV_793-3_0_3_node_30 | 0.4 | n |  | TRUE
46 | bus_LV_793-3_0_3_node_87 | 0.4 | n |  | TRUE
47 | bus_LV_793-3_0_3_node_28 | 0.4 | n |  | TRUE
48 | bus_LV_793-3_0_3_node_32 | 0.4 | n |  | TRUE
49 | bus_LV_793-3_0_3_node_33 | 0.4 | n |  | TRUE
50 | bus_LV_793-3_0_3_node_53 | 0.4 | n |  | TRUE
51 | bus_LV_793-3_0_3_node_62 | 0.4 | n |  | TRUE
52 | bus_LV_793-3_0_3_node_80 | 0.4 | n |  | TRUE
53 | bus_LV_793-3_0_3_node_82 | 0.4 | n |  | TRUE
54 | bus_LV_793-3_0_3_node_61 | 0.4 | n |  | TRUE
55 | bus_LV_793-3_0_3_node_34 | 0.4 | n |  | TRUE
56 | bus_LV_793-3_0_3_node_35 | 0.4 | n |  | TRUE
57 | bus_LV_793-3_0_3_node_97 | 0.4 | n |  | TRUE
58 | bus_LV_793-3_0_3_node_36 | 0.4 | n |  | TRUE
59 | bus_LV_793-3_0_3_node_95 | 0.4 | n |  | TRUE
60 | bus_LV_793-3_0_3_node_92 | 0.4 | n |  | TRUE
61 | bus_LV_793-3_0_3_node_38 | 0.4 | n |  | TRUE
62 | bus_LV_793-3_0_3_node_91 | 0.4 | n |  | TRUE
63 | bus_LV_793-3_0_3_node_37 | 0.4 | n |  | TRUE
64 | bus_LV_793-3_0_3_node_39 | 0.4 | n |  | TRUE
65 | bus_LV_793-3_0_3_node_40 | 0.4 | n |  | TRUE
66 | bus_LV_793-3_0_3_node_46 | 0.4 | n |  | TRUE
67 | bus_LV_793-3_0_3_node_47 | 0.4 | n |  | TRUE
68 | bus_LV_793-3_0_3_node_48 | 0.4 | n |  | TRUE
69 | bus_LV_793-3_0_3_node_49 | 0.4 | n |  | TRUE
70 | bus_LV_793-3_0_3_node_54 | 0.4 | n |  | TRUE
71 | bus_LV_793-3_0_3_node_55 | 0.4 | n |  | TRUE
72 | bus_LV_793-3_0_3_node_56 | 0.4 | n |  | TRUE
73 | bus_LV_793-3_0_3_node_57 | 0.4 | n |  | TRUE
74 | bus_LV_793-3_0_3_node_63 | 0.4 | n |  | TRUE
75 | bus_LV_793-3_0_3_node_58 | 0.4 | n |  | TRUE
76 | bus_LV_793-3_0_3_node_67 | 0.4 | n |  | TRUE
77 | bus_LV_793-3_0_3_node_59 | 0.4 | n |  | TRUE
78 | bus_LV_793-3_0_3_node_60 | 0.4 | n |  | TRUE
79 | bus_LV_793-3_0_3_node_73 | 0.4 | n |  | TRUE
80 | bus_LV_793-3_0_3_node_74 | 0.4 | n |  | TRUE
81 | bus_LV_793-3_0_3_node_72 | 0.4 | n |  | TRUE
82 | bus_LV_793-3_0_3_node_68 | 0.4 | n |  | TRUE
83 | bus_LV_793-3_0_3_node_66 | 0.4 | n |  | TRUE
84 | bus_LV_793-3_0_3_node_64 | 0.4 | n |  | TRUE
85 | bus_LV_793-3_0_3_node_65 | 0.4 | n |  | TRUE
86 | bus_LV_793-3_0_3_node_77 | 0.4 | n |  | TRUE
87 | bus_LV_793-3_0_3_node_70 | 0.4 | n |  | TRUE
88 | bus_LV_793-3_0_3_node_69 | 0.4 | n |  | TRUE
89 | bus_LV_793-3_0_3_node_71 | 0.4 | n |  | TRUE
90 | bus_LV_793-3_0_3_node_78 | 0.4 | n |  | TRUE
91 | bus_LV_793-3_0_3_node_75 | 0.4 | n |  | TRUE
92 | bus_LV_793-3_0_3_node_76 | 0.4 | n |  | TRUE
93 | bus_LV_793-3_0_3_node_94 | 0.4 | n |  | TRUE
94 | bus_LV_793-3_0_3_node_93 | 0.4 | n |  | TRUE
95 | bus_LV_793-3_0_3_node_86 | 0.4 | n |  | TRUE
96 | bus_LV_793-3_0_3_node_88 | 0.4 | n |  | TRUE
97 | bus_LV_793-3_0_3_node_90 | 0.4 | n |  | TRUE
98 | bus_MV_147_0_node_26 | 20 | n |  | TRUE

## load
| name | bus | p_mw | q_mvar | const_z_percent | const_i_percent | sn_mva | scaling | in_service | type
0 | LV_793-3_0_3_load_0 | 0 | 0.00026109 | 6.5436e-05 | 0 | 0 |  | 1 | TRUE | wye
1 | LV_793-3_0_3_load_1 | 1 | 0.00086728 | 0.00021736 | 0 | 0 |  | 1 | TRUE | wye
2 | LV_793-3_0_3_load_2 | 3 | 0.00026542 | 6.652e-05 | 0 | 0 |  | 1 | TRUE | wye
3 | LV_793-3_0_3_load_84 | 4 | 0.0020586 | 0.00051593 | 0 | 0 |  | 1 | TRUE | wye
4 | LV_793-3_0_3_load_98 | 5 | 0.0018562 | 0.00046521 | 0 | 0 |  | 1 | TRUE | wye
5 | LV_793-3_0_3_load_3 | 7 | 0.0018777 | 0.00047058 | 0 | 0 |  | 1 | TRUE | wye
6 | LV_793-3_0_3_load_83 | 8 | 0.0006488 | 0.00016261 | 0 | 0 |  | 1 | TRUE | wye
7 | LV_793-3_0_3_load_7 | 9 | 0.001976 | 0.00049523 | 0 | 0 |  | 1 | TRUE | wye
8 | LV_793-3_0_3_load_4 | 11 | 0.0027901 | 0.00069927 | 0 | 0 |  | 1 | TRUE | wye
9 | LV_793-3_0_3_load_8 | 13 | 0.0029788 | 0.00074657 | 0 | 0 |  | 1 | TRUE | wye
10 | LV_793-3_0_3_load_9 | 14 | 0.0020575 | 0.00051565 | 0 | 0 |  | 1 | TRUE | wye
11 | LV_793-3_0_3_load_10 | 15 | 0.0036119 | 0.00090523 | 0 | 0 |  | 1 | TRUE | wye
12 | LV_793-3_0_3_load_26 | 16 | 0.0020924 | 0.0005244 | 0 | 0 |  | 1 | TRUE | wye
13 | LV_793-3_0_3_load_17 | 17 | 0.0022819 | 0.00057189 | 0 | 0 |  | 1 | TRUE | wye
14 | LV_793-3_0_3_load_27 | 19 | 0.0088678 | 0.0022225 | 0 | 0 |  | 1 | TRUE | wye
15 | LV_793-3_0_3_load_16 | 20 | 0.004225 | 0.0010589 | 0 | 0 |  | 1 | TRUE | wye
16 | LV_793-3_0_3_load_11 | 22 | 0.0031571 | 0.00079125 | 0 | 0 |  | 1 | TRUE | wye
17 | LV_793-3_0_3_load_12 | 23 | 0.0017314 | 0.00043392 | 0 | 0 |  | 1 | TRUE | wye
18 | LV_793-3_0_3_load_14 | 24 | 0.0019742 | 0.00049479 | 0 | 0 |  | 1 | TRUE | wye
19 | LV_793-3_0_3_load_51 | 25 | 0.0030951 | 0.0007757 | 0 | 0 |  | 1 | TRUE | wye
20 | LV_793-3_0_3_load_99 | 26 | 0.00402 | 0.0010075 | 0 | 0 |  | 1 | TRUE | wye
21 | LV_793-3_0_3_load_22 | 27 | 0.00057783 | 0.00014482 | 0 | 0 |  | 1 | TRUE | wye
22 | LV_793-3_0_3_load_52 | 28 | 0.0053552 | 0.0013421 | 0 | 0 |  | 1 | TRUE | wye
23 | LV_793-3_0_3_load_21 | 29 | 0.0031048 | 0.00077814 | 0 | 0 |  | 1 | TRUE | wye
24 | LV_793-3_0_3_load_19 | 31 | 0.0038925 | 0.00097555 | 0 | 0 |  | 1 | TRUE | wye
25 | LV_793-3_0_3_load_20 | 32 | 0.0024776 | 0.00062095 | 0 | 0 |  | 1 | TRUE | wye
26 | LV_793-3_0_3_load_44 | 33 | 0.0032856 | 0.00082344 | 0 | 0 |  | 1 | TRUE | wye
27 | LV_793-3_0_3_load_50 | 34 | 0.0039124 | 0.00098055 | 0 | 0 |  | 1 | TRUE | wye
28 | LV_793-3_0_3_load_45 | 35 | 0.0028235 | 0.00070763 | 0 | 0 |  | 1 | TRUE | wye
29 | LV_793-3_0_3_load_25 | 39 | 0.00057994 | 0.00014535 | 0 | 0 |  | 1 | TRUE | wye
30 | LV_793-3_0_3_load_29 | 41 | 0.0011246 | 0.00028186 | 0 | 0 |  | 1 | TRUE | wye
31 | LV_793-3_0_3_load_89 | 42 | 0.00057694 | 0.00014459 | 0 | 0 |  | 1 | TRUE | wye
32 | LV_793-3_0_3_load_81 | 44 | 0.0019601 | 0.00049125 | 0 | 0 |  | 1 | TRUE | wye
33 | LV_793-3_0_3_load_30 | 45 | 0.00071832 | 0.00018003 | 0 | 0 |  | 1 | TRUE | wye
34 | LV_793-3_0_3_load_87 | 46 | 0.00057824 | 0.00014492 | 0 | 0 |  | 1 | TRUE | wye
35 | LV_793-3_0_3_load_32 | 48 | 0.0031271 | 0.00078372 | 0 | 0 |  | 1 | TRUE | wye
36 | LV_793-3_0_3_load_33 | 49 | 0.0047678 | 0.0011949 | 0 | 0 |  | 1 | TRUE | wye
37 | LV_793-3_0_3_load_53 | 50 | 0.0010361 | 0.00025966 | 0 | 0 |  | 1 | TRUE | wye
38 | LV_793-3_0_3_load_62 | 51 | 0.0028141 | 0.00070528 | 0 | 0 |  | 1 | TRUE | wye
39 | LV_793-3_0_3_load_82 | 53 | 0.004289 | 0.0010749 | 0 | 0 |  | 1 | TRUE | wye
40 | LV_793-3_0_3_load_61 | 54 | 0.0039336 | 0.00098584 | 0 | 0 |  | 1 | TRUE | wye
41 | LV_793-3_0_3_load_34 | 55 | 0.00054782 | 0.0001373 | 0 | 0 |  | 1 | TRUE | wye
42 | LV_793-3_0_3_load_35 | 56 | 0.0014112 | 0.00035368 | 0 | 0 |  | 1 | TRUE | wye
43 | LV_793-3_0_3_load_97 | 57 | 0.00081968 | 0.00020543 | 0 | 0 |  | 1 | TRUE | wye
44 | LV_793-3_0_3_load_36 | 58 | 0.0010485 | 0.00026277 | 0 | 0 |  | 1 | TRUE | wye
45 | LV_793-3_0_3_load_95 | 59 | 0.00060291 | 0.0001511 | 0 | 0 |  | 1 | TRUE | wye
46 | LV_793-3_0_3_load_92 | 60 | 0.00072202 | 0.00018095 | 0 | 0 |  | 1 | TRUE | wye
47 | LV_793-3_0_3_load_38 | 61 | 0.0010318 | 0.00025859 | 0 | 0 |  | 1 | TRUE | wye
48 | LV_793-3_0_3_load_37 | 63 | 0.0010436 | 0.00026156 | 0 | 0 |  | 1 | TRUE | wye
49 | LV_793-3_0_3_load_39 | 64 | 0.0038676 | 0.00096931 | 0 | 0 |  | 1 | TRUE | wye
50 | LV_793-3_0_3_load_40 | 65 | 0.0050535 | 0.0012665 | 0 | 0 |  | 1 | TRUE | wye
51 | LV_793-3_0_3_load_46 | 66 | 0.0058977 | 0.0014781 | 0 | 0 |  | 1 | TRUE | wye
52 | LV_793-3_0_3_load_47 | 67 | 0.0011995 | 0.00030061 | 0 | 0 |  | 1 | TRUE | wye
53 | LV_793-3_0_3_load_48 | 68 | 0.0064218 | 0.0016095 | 0 | 0 |  | 1 | TRUE | wye
54 | LV_793-3_0_3_load_49 | 69 | 0.0029341 | 0.00073535 | 0 | 0 |  | 1 | TRUE | wye
55 | LV_793-3_0_3_load_55 | 71 | 0.0061529 | 0.0015421 | 0 | 0 |  | 1 | TRUE | wye
56 | LV_793-3_0_3_load_57 | 73 | 0.0041165 | 0.0010317 | 0 | 0 |  | 1 | TRUE | wye
57 | LV_793-3_0_3_load_63 | 74 | 0.0031519 | 0.00078995 | 0 | 0 |  | 1 | TRUE | wye
58 | LV_793-3_0_3_load_59 | 77 | 0.0082261 | 0.0020617 | 0 | 0 |  | 1 | TRUE | wye
59 | LV_793-3_0_3_load_60 | 78 | 0.0033476 | 0.00083899 | 0 | 0 |  | 1 | TRUE | wye
60 | LV_793-3_0_3_load_74 | 80 | 0.0058057 | 0.001455 | 0 | 0 |  | 1 | TRUE | wye
61 | LV_793-3_0_3_load_72 | 81 | 0.0012728 | 0.00031898 | 0 | 0 |  | 1 | TRUE | wye
62 | LV_793-3_0_3_load_68 | 82 | 0.00087774 | 0.00021998 | 0 | 0 |  | 1 | TRUE | wye
63 | LV_793-3_0_3_load_66 | 83 | 0.00092496 | 0.00023182 | 0 | 0 |  | 1 | TRUE | wye
64 | LV_793-3_0_3_load_64 | 84 | 0.000695 | 0.00017418 | 0 | 0 |  | 1 | TRUE | wye
65 | LV_793-3_0_3_load_65 | 85 | 0.00062701 | 0.00015714 | 0 | 0 |  | 1 | TRUE | wye
66 | LV_793-3_0_3_load_77 | 86 | 0.0013658 | 0.0003423 | 0 | 0 |  | 1 | TRUE | wye
67 | LV_793-3_0_3_load_70 | 87 | 0.00082313 | 0.0002063 | 0 | 0 |  | 1 | TRUE | wye
68 | LV_793-3_0_3_load_69 | 88 | 0.0018965 | 0.00047531 | 0 | 0 |  | 1 | TRUE | wye
69 | LV_793-3_0_3_load_71 | 89 | 0.0061208 | 0.001534 | 0 | 0 |  | 1 | TRUE | wye
70 | LV_793-3_0_3_load_78 | 90 | 0.0013973 | 0.00035019 | 0 | 0 |  | 1 | TRUE | wye
71 | LV_793-3_0_3_load_75 | 91 | 0.0046357 | 0.0011618 | 0 | 0 |  | 1 | TRUE | wye
72 | LV_793-3_0_3_load_94 | 93 | 0.030529 | 0.0076514 | 0 | 0 |  | 1 | TRUE | wye
73 | LV_793-3_0_3_load_93 | 94 | 0.00054834 | 0.00013743 | 0 | 0 |  | 1 | TRUE | wye
74 | LV_793-3_0_3_load_86 | 95 | 0.00057864 | 0.00014502 | 0 | 0 |  | 1 | TRUE | wye
75 | LV_793-3_0_3_load_88 | 96 | 0.00057927 | 0.00014518 | 0 | 0 |  | 1 | TRUE | wye
76 | LV_793-3_0_3_load_90 | 97 | 0.0012869 | 0.00032253 | 0 | 0 |  | 1 | TRUE | wye

## ext_grid
| name | bus | vm_pu | va_degree | slack_weight | in_service
0 |  | 54 | 1 | 0 | 1 | TRUE

## line
| name | std_type | from_bus | to_bus | length_km | r_ohm_per_km | x_ohm_per_km | c_nf_per_km | g_us_per_km | max_i_ka | df | parallel | type | in_service
0 | LV_793-3_0_3_line_0 | NAYY 4x150 SE | 0 | 1 | 0.052553 | 0.208 | 0.08 | 261 | 0 | 0.27 | 1 | 1 | cs | TRUE
1 | LV_793-3_0_3_line_1 | NAYY 4x150 SE | 0 | 2 | 0.090211 | 0.208 | 0.08 | 261 | 0 | 0.27 | 1 | 1 | cs | TRUE
2 | LV_793-3_0_3_line_2 | NAYY 4x150 SE | 1 | 3 | 0.076833 | 0.208 | 0.08 | 261 | 0 | 0.27 | 1 | 1 | cs | TRUE
3 | LV_793-3_0_3_line_3 | NAYY 4x150 SE | 2 | 4 | 0.035482 | 0.208 | 0.08 | 261 | 0 | 0.27 | 1 | 1 | cs | TRUE
4 | LV_793-3_0_3_line_4 | NAYY 4x150 SE | 3 | 7 | 0.042563 | 0.208 | 0.08 | 261 | 0 | 0.27 | 1 | 1 | cs | TRUE
5 | LV_793-3_0_3_line_5 | NAYY 4x150 SE | 4 | 8 | 0.039183 | 0.208 | 0.08 | 261 | 0 | 0.27 | 1 | 1 | cs | TRUE
6 | LV_793-3_0_3_line_6 | NAYY 4x150 SE | 5 | 6 | 0.090207 | 0.208 | 0.08 | 261 | 0 | 0.27 | 1 | 1 | cs | TRUE
7 | LV_793-3_0_3_line_7 | NAYY 4x150 SE | 6 | 36 | 0.006103 | 0.208 | 0.08 | 261 | 0 | 0.27 | 1 | 1 | cs | TRUE
8 | LV_793-3_0_3_line_8 | NAYY 4x150 SE | 6 | 64 | 0.034853 | 0.208 | 0.08 | 261 | 0 | 0.27 | 1 | 1 | cs | TRUE
9 | LV_793-3_0_3_line_9 | NAYY 4x150 SE | 7 | 9 | 0.13509 | 0.208 | 0.08 | 261 | 0 | 0.27 | 1 | 1 | cs | TRUE
10 | LV_793-3_0_3_line_10 | NAYY 4x150 SE | 9 | 10 | 0.022209 | 0.208 | 0.08 | 261 | 0 | 0.27 | 1 | 1 | cs | TRUE
11 | LV_793-3_0_3_line_11 | NAYY 4x150 SE | 10 | 13 | 0.020323 | 0.208 | 0.08 | 261 | 0 | 0.27 | 1 | 1 | cs | TRUE
12 | LV_793-3_0_3_line_12 | NAYY 4x150 SE | 10 | 14 | 0.017252 | 0.208 | 0.08 | 261 | 0 | 0.27 | 1 | 1 | cs | TRUE
13 | LV_793-3_0_3_line_13 | NAYY 4x150 SE | 10 | 11 | 0.025777 | 0.208 | 0.08 | 261 | 0 | 0.27 | 1 | 1 | cs | TRUE
14 | LV_793-3_0_3_line_14 | NAYY 4x150 SE | 11 | 12 | 0.023021 | 0.208 | 0.08 | 261 | 0 | 0.27 | 1 | 1 | cs | TRUE
15 | LV_793-3_0_3_line_15 | NAYY 4x150 SE | 12 | 15 | 0.031279 | 0.208 | 0.08 | 261 | 0 | 0.27 | 1 | 1 | cs | TRUE
16 | LV_793-3_0_3_line_16 | NAYY 4x150 SE | 13 | 16 | 0.0019576 | 0.208 | 0.08 | 261 | 0 | 0.27 | 1 | 1 | cs | TRUE
17 | LV_793-3_0_3_line_17 | NAYY 4x150 SE | 14 | 17 | 0.03414 | 0.208 | 0.08 | 261 | 0 | 0.27 | 1 | 1 | cs | TRUE
18 | LV_793-3_0_3_line_18 | NAYY 4x150 SE | 15 | 18 | 0.014013 | 0.208 | 0.08 | 261 | 0 | 0.27 | 1 | 1 | cs | TRUE
19 | LV_793-3_0_3_line_19 | NAYY 4x150 SE | 16 | 19 | 0.021142 | 0.208 | 0.08 | 261 | 0 | 0.27 | 1 | 1 | cs | TRUE
20 | LV_793-3_0_3_line_20 | NAYY 4x150 SE | 17 | 20 | 0.015 | 0.208 | 0.08 | 261 | 0 | 0.27 | 1 | 1 | cs | TRUE
21 | LV_793-3_0_3_line_21 | NAYY 4x150 SE | 18 | 21 | 0.020613 | 0.208 | 0.08 | 261 | 0 | 0.27 | 1 | 1 | cs | TRUE
22 | LV_793-3_0_3_line_22 | NAYY 4x150 SE | 18 | 22 | 0.011098 | 0.208 | 0.08 | 261 | 0 | 0.27 | 1 | 1 | cs | TRUE
23 | LV_793-3_0_3_line_23 | NAYY 4x150 SE | 19 | 47 | 0.02859 | 0.208 | 0.08 | 261 | 0 | 0.27 | 1 | 1 | cs | TRUE
24 | LV_793-3_0_3_line_24 | NAYY 4x150 SE | 20 | 30 | 0.028547 | 0.208 | 0.08 | 261 | 0 | 0.27 | 1 | 1 | cs | TRUE
25 | LV_793-3_0_3_line_25 | NAYY 4x150 SE | 21 | 26 | 0.058683 | 0.208 | 0.08 | 261 | 0 | 0.27 | 1 | 1 | cs | TRUE
26 | LV_793-3_0_3_line_26 | NAYY 4x150 SE | 21 | 27 | 0.019556 | 0.208 | 0.08 | 261 | 0 | 0.27 | 1 | 1 | cs | TRUE
27 | LV_793-3_0_3_line_27 | NAYY 4x150 SE | 23 | 24 | 0.021535 | 0.208 | 0.08 | 261 | 0 | 0.27 | 1 | 1 | cs | TRUE
28 | LV_793-3_0_3_line_28 | NAYY 4x150 SE | 24 | 25 | 0.0025765 | 0.208 | 0.08 | 261 | 0 | 0.27 | 1 | 1 | cs | TRUE
29 | LV_793-3_0_3_line_29 | NAYY 4x150 SE | 25 | 28 | 0.025225 | 0.208 | 0.08 | 261 | 0 | 0.27 | 1 | 1 | cs | TRUE
30 | LV_793-3_0_3_line_30 | NAYY 4x150 SE | 27 | 29 | 0.0062834 | 0.208 | 0.08 | 261 | 0 | 0.27 | 1 | 1 | cs | TRUE
31 | LV_793-3_0_3_line_31 | NAYY 4x150 SE | 28 | 50 | 0.020885 | 0.208 | 0.08 | 261 | 0 | 0.27 | 1 | 1 | cs | TRUE
32 | LV_793-3_0_3_line_32 | NAYY 4x150 SE | 29 | 37 | 0.0099048 | 0.208 | 0.08 | 261 | 0 | 0.27 | 1 | 1 | cs | TRUE
33 | LV_793-3_0_3_line_33 | NAYY 4x150 SE | 30 | 31 | 0.03454 | 0.208 | 0.08 | 261 | 0 | 0.27 | 1 | 1 | cs | TRUE
34 | LV_793-3_0_3_line_34 | NAYY 4x150 SE | 30 | 32 | 0.0061417 | 0.208 | 0.08 | 261 | 0 | 0.27 | 1 | 1 | cs | TRUE
35 | LV_793-3_0_3_line_35 | NAYY 4x150 SE | 31 | 33 | 0.004914 | 0.208 | 0.08 | 261 | 0 | 0.27 | 1 | 1 | cs | TRUE
36 | LV_793-3_0_3_line_36 | NAYY 4x150 SE | 32 | 34 | 0.038452 | 0.208 | 0.08 | 261 | 0 | 0.27 | 1 | 1 | cs | TRUE
37 | LV_793-3_0_3_line_37 | NAYY 4x150 SE | 33 | 35 | 0.0046578 | 0.208 | 0.08 | 261 | 0 | 0.27 | 1 | 1 | cs | TRUE
38 | LV_793-3_0_3_line_38 | NAYY 4x150 SE | 34 | 36 | 0.023268 | 0.208 | 0.08 | 261 | 0 | 0.27 | 1 | 1 | cs | TRUE
39 | LV_793-3_0_3_line_39 | NAYY 4x150 SE | 37 | 38 | 0.0088 | 0.208 | 0.08 | 261 | 0 | 0.27 | 1 | 1 | cs | TRUE
40 | LV_793-3_0_3_line_40 | NAYY 4x150 SE | 37 | 39 | 0.021618 | 0.208 | 0.08 | 261 | 0 | 0.27 | 1 | 1 | cs | TRUE
41 | LV_793-3_0_3_line_41 | NAYY 4x150 SE | 38 | 40 | 0.023593 | 0.208 | 0.08 | 261 | 0 | 0.27 | 1 | 1 | cs | TRUE
42 | LV_793-3_0_3_line_42 | NAYY 4x150 SE | 38 | 41 | 0.03667 | 0.208 | 0.08 | 261 | 0 | 0.27 | 1 | 1 | cs | TRUE
43 | LV_793-3_0_3_line_43 | NAYY 4x150 SE | 39 | 42 | 0.01066 | 0.208 | 0.08 | 261 | 0 | 0.27 | 1 | 1 | cs | TRUE
44 | LV_793-3_0_3_line_44 | NAYY 4x150 SE | 40 | 43 | 0.060148 | 0.208 | 0.08 | 261 | 0 | 0.27 | 1 | 1 | cs | TRUE
45 | LV_793-3_0_3_line_45 | NAYY 4x150 SE | 40 | 44 | 0.014078 | 0.208 | 0.08 | 261 | 0 | 0.27 | 1 | 1 | cs | TRUE
46 | LV_793-3_0_3_line_46 | NAYY 4x150 SE | 41 | 45 | 0.0037405 | 0.208 | 0.08 | 261 | 0 | 0.27 | 1 | 1 | cs | TRUE
47 | LV_793-3_0_3_line_47 | NAYY 4x150 SE | 42 | 46 | 0.0054509 | 0.208 | 0.08 | 261 | 0 | 0.27 | 1 | 1 | cs | TRUE
48 | LV_793-3_0_3_line_48 | NAYY 4x150 SE | 43 | 52 | 0.081839 | 0.208 | 0.08 | 261 | 0 | 0.27 | 1 | 1 | cs | TRUE
49 | LV_793-3_0_3_line_49 | NAYY 4x150 SE | 44 | 53 | 0.019121 | 0.208 | 0.08 | 261 | 0 | 0.27 | 1 | 1 | cs | TRUE
50 | LV_793-3_0_3_line_50 | NAYY 4x150 SE | 46 | 95 | 0.0010044 | 0.208 | 0.08 | 261 | 0 | 0.27 | 1 | 1 | cs | TRUE
51 | LV_793-3_0_3_line_51 | NAYY 4x150 SE | 47 | 48 | 0.013595 | 0.208 | 0.08 | 261 | 0 | 0.27 | 1 | 1 | cs | TRUE
52 | LV_793-3_0_3_line_52 | NAYY 4x150 SE | 47 | 49 | 0.01256 | 0.208 | 0.08 | 261 | 0 | 0.27 | 1 | 2 | cs | TRUE
53 | LV_793-3_0_3_line_53 | NAYY 4x150 SE | 48 | 50 | 0.011486 | 0.208 | 0.08 | 261 | 0 | 0.27 | 1 | 1 | cs | TRUE
54 | LV_793-3_0_3_line_54 | NAYY 4x150 SE | 49 | 51 | 0.0025479 | 0.208 | 0.08 | 261 | 0 | 0.27 | 1 | 2 | cs | TRUE
55 | LV_793-3_0_3_line_55 | NAYY 4x150 SE | 51 | 54 | 0.012682 | 0.208 | 0.08 | 261 | 0 | 0.27 | 1 | 2 | cs | TRUE
56 | LV_793-3_0_3_line_56 | NAYY 4x150 SE | 52 | 62 | 0.006671 | 0.208 | 0.08 | 261 | 0 | 0.27 | 1 | 1 | cs | TRUE
57 | LV_793-3_0_3_line_57 | NAYY 4x150 SE | 54 | 72 | 0.023794 | 0.208 | 0.08 | 261 | 0 | 0.27 | 1 | 1 | cs | TRUE
58 | LV_793-3_0_3_line_58 | NAYY 4x150 SE | 55 | 56 | 0.00033852 | 0.208 | 0.08 | 261 | 0 | 0.27 | 1 | 1 | cs | TRUE
59 | LV_793-3_0_3_line_59 | NAYY 4x150 SE | 55 | 57 | 0.22829 | 0.208 | 0.08 | 261 | 0 | 0.27 | 1 | 1 | cs | TRUE
60 | LV_793-3_0_3_line_60 | NAYY 4x150 SE | 56 | 58 | 0.0011815 | 0.208 | 0.08 | 261 | 0 | 0.27 | 1 | 1 | cs | TRUE
61 | LV_793-3_0_3_line_61 | NAYY 4x150 SE | 57 | 59 | 0.23265 | 0.208 | 0.08 | 261 | 0 | 0.27 | 1 | 1 | cs | TRUE
62 | LV_793-3_0_3_line_62 | NAYY 4x150 SE | 58 | 63 | 0.00098457 | 0.208 | 0.08 | 261 | 0 | 0.27 | 1 | 1 | cs | TRUE
63 | LV_793-3_0_3_line_63 | NAYY 4x150 SE | 60 | 61 | 0.088862 | 0.208 | 0.08 | 261 | 0 | 0.27 | 1 | 1 | cs | TRUE
64 | LV_793-3_0_3_line_64 | NAYY 4x150 SE | 60 | 62 | 0.057622 | 0.208 | 0.08 | 261 | 0 | 0.27 | 1 | 1 | cs | TRUE
65 | LV_793-3_0_3_line_65 | NAYY 4x150 SE | 61 | 63 | 0.044389 | 0.208 | 0.08 | 261 | 0 | 0.27 | 1 | 1 | cs | TRUE
66 | LV_793-3_0_3_line_66 | NAYY 4x150 SE | 62 | 94 | 0.064065 | 0.208 | 0.08 | 261 | 0 | 0.27 | 1 | 1 | cs | TRUE
67 | LV_793-3_0_3_line_67 | NAYY 4x150 SE | 64 | 65 | 0.0085683 | 0.208 | 0.08 | 261 | 0 | 0.27 | 1 | 1 | cs | TRUE
68 | LV_793-3_0_3_line_68 | NAYY 4x150 SE | 66 | 67 | 0.024813 | 0.208 | 0.08 | 261 | 0 | 0.27 | 1 | 1 | cs | TRUE
69 | LV_793-3_0_3_line_69 | NAYY 4x150 SE | 66 | 68 | 0.024743 | 0.208 | 0.08 | 261 | 0 | 0.27 | 1 | 1 | cs | TRUE
70 | LV_793-3_0_3_line_70 | NAYY 4x150 SE | 67 | 69 | 0.00031619 | 0.208 | 0.08 | 261 | 0 | 0.27 | 1 | 1 | cs | TRUE
71 | LV_793-3_0_3_line_71 | NAYY 4x150 SE | 69 | 70 | 0.016383 | 0.208 | 0.08 | 261 | 0 | 0.27 | 1 | 1 | cs | TRUE
72 | LV_793-3_0_3_line_72 | NAYY 4x150 SE | 70 | 71 | 0.018554 | 0.208 | 0.08 | 261 | 0 | 0.27 | 1 | 1 | cs | TRUE
73 | LV_793-3_0_3_line_73 | NAYY 4x150 SE | 70 | 72 | 0.003129 | 0.208 | 0.08 | 261 | 0 | 0.27 | 1 | 1 | cs | TRUE
74 | LV_793-3_0_3_line_74 | NAYY 4x150 SE | 71 | 73 | 0.011698 | 0.208 | 0.08 | 261 | 0 | 0.27 | 1 | 1 | cs | TRUE
75 | LV_793-3_0_3_line_75 | NAYY 4x150 SE | 72 | 74 | 0.039047 | 0.208 | 0.08 | 261 | 0 | 0.27 | 1 | 1 | cs | TRUE
76 | LV_793-3_0_3_line_76 | NAYY 4x150 SE | 73 | 75 | 0.052902 | 0.208 | 0.08 | 261 | 0 | 0.27 | 1 | 1 | cs | TRUE
77 | LV_793-3_0_3_line_77 | NAYY 4x150 SE | 74 | 76 | 0.038325 | 0.208 | 0.08 | 261 | 0 | 0.27 | 1 | 1 | cs | TRUE
78 | LV_793-3_0_3_line_78 | NAYY 4x150 SE | 75 | 77 | 0.038438 | 0.208 | 0.08 | 261 | 0 | 0.27 | 1 | 1 | cs | TRUE
79 | LV_793-3_0_3_line_79 | NAYY 4x150 SE | 75 | 78 | 0.019205 | 0.208 | 0.08 | 261 | 0 | 0.27 | 1 | 1 | cs | TRUE
80 | LV_793-3_0_3_line_80 | NAYY 4x150 SE | 76 | 82 | 0.01919 | 0.208 | 0.08 | 261 | 0 | 0.27 | 1 | 1 | cs | TRUE
81 | LV_793-3_0_3_line_81 | NAYY 4x150 SE | 76 | 83 | 0.03483 | 0.208 | 0.08 | 261 | 0 | 0.27 | 1 | 1 | cs | TRUE
82 | LV_793-3_0_3_line_82 | NAYY 4x150 SE | 78 | 79 | 0.028005 | 0.208 | 0.08 | 261 | 0 | 0.27 | 1 | 1 | cs | TRUE
83 | LV_793-3_0_3_line_83 | NAYY 4x150 SE | 79 | 80 | 0.023122 | 0.208 | 0.08 | 261 | 0 | 0.27 | 1 | 1 | cs | TRUE
84 | LV_793-3_0_3_line_84 | NAYY 4x150 SE | 79 | 81 | 0.010227 | 0.208 | 0.08 | 261 | 0 | 0.27 | 1 | 1 | cs | TRUE
85 | LV_793-3_0_3_line_85 | NAYY 4x150 SE | 80 | 91 | 0.10191 | 0.208 | 0.08 | 261 | 0 | 0.27 | 1 | 1 | cs | TRUE
86 | LV_793-3_0_3_line_86 | NAYY 4x150 SE | 82 | 87 | 0.0088317 | 0.208 | 0.08 | 261 | 0 | 0.27 | 1 | 1 | cs | TRUE
87 | LV_793-3_0_3_line_87 | NAYY 4x150 SE | 83 | 85 | 0.014211 | 0.208 | 0.08 | 261 | 0 | 0.27 | 1 | 1 | cs | TRUE
88 | LV_793-3_0_3_line_88 | NAYY 4x150 SE | 84 | 85 | 0.016364 | 0.208 | 0.08 | 261 | 0 | 0.27 | 1 | 1 | cs | TRUE
89 | LV_793-3_0_3_line_89 | NAYY 4x150 SE | 84 | 86 | 0.068885 | 0.208 | 0.08 | 261 | 0 | 0.27 | 1 | 1 | cs | TRUE
90 | LV_793-3_0_3_line_90 | NAYY 4x150 SE | 87 | 88 | 0.032032 | 0.208 | 0.08 | 261 | 0 | 0.27 | 1 | 1 | cs | TRUE
91 | LV_793-3_0_3_line_91 | NAYY 4x150 SE | 88 | 89 | 0.012778 | 0.208 | 0.08 | 261 | 0 | 0.27 | 1 | 1 | cs | TRUE
92 | LV_793-3_0_3_line_92 | NAYY 4x150 SE | 89 | 90 | 0.068903 | 0.208 | 0.08 | 261 | 0 | 0.27 | 1 | 1 | cs | TRUE
93 | LV_793-3_0_3_line_93 | NAYY 4x150 SE | 91 | 92 | 0.021773 | 0.208 | 0.08 | 261 | 0 | 0.27 | 1 | 1 | cs | TRUE
94 | LV_793-3_0_3_line_94 | NAYY 4x150 SE | 92 | 93 | 0.035522 | 0.208 | 0.08 | 261 | 0 | 0.27 | 1 | 1 | cs | TRUE
95 | LV_793-3_0_3_line_95 | NAYY 4x150 SE | 94 | 97 | 0.067844 | 0.208 | 0.08 | 261 | 0 | 0.27 | 1 | 1 | cs | TRUE
96 | LV_793-3_0_3_line_96 | NAYY 4x150 SE | 95 | 96 | 0.00024002 | 0.208 | 0.08 | 261 | 0 | 0.27 | 1 | 1 | cs | TRUE

## trafo
| name | std_type | hv_bus | lv_bus | sn_mva | vn_hv_kv | vn_lv_kv | vk_percent | vkr_percent | pfe_kw | i0_percent | shift_degree | tap_side | tap_neutral | tap_min | tap_max | tap_step_percent | tap_step_degree | tap_pos | tap_phase_shifter | parallel | df | in_service
0 | LV_793-3_0_3_trafo_61 | 0.25 MVA 20/0.4 kV | 98 | 54 | 0.25 | 20 | 0.4 | 6 | 1.44 | 0.8 | 0.32 | 150 | hv | 0 | -2 | 2 | 2.5 | 0 | 0 | FALSE | 1 | 1 | TRUE

## line_geodata
| x0 | y0 | x1 | y1 | x2 | y2 | x3 | y3 | x4 | y4 | x5 | y5
0 | 2596996.8471 | 1150557.1204 | 2596979.1631 | 1150564.9171 | 2596949.5511 | 1150579.9879
1 | 2596996.8471 | 1150557.1204 | 2596953.4123 | 1150478.0546
2 | 2596882.2767 | 1150617.0701 | 2596930.6889 | 1150589.5876 | 2596949.5511 | 1150579.9879
3 | 2596953.4123 | 1150478.0546 | 2596922.1548 | 1150489.3653 | 2596919.9899 | 1150489.946
4 | 2596882.2767 | 1150617.0701 | 2596877.9042 | 1150619.5523 | 2596860.6179 | 1150632.2899 | 2596848.092 | 1150642.3448
5 | 2596882.0333 | 1150499.6574 | 2596897.1124 | 1150496.0817 | 2596919.9899 | 1150489.946
6 | 2596870.9212 | 1150868.3665 | 2596935.7305 | 1150805.6205
7 | 2596865.7157 | 1150865.1566 | 2596870.9212 | 1150868.3665
8 | 2596870.9212 | 1150868.3665 | 2596859.7134 | 1150879.0443 | 2596858.896 | 1150886.2261 | 2596866.6541 | 1150895.5701
9 | 2596758.6173 | 1150743.5592 | 2596848.092 | 1150642.3448
10 | 2596744.3809 | 1150760.6046 | 2596749.0598 | 1150754.8993 | 2596758.6173 | 1150743.5592
11 | 2596744.3809 | 1150760.6046 | 2596731.3174 | 1150776.1724
12 | 2596744.3809 | 1150760.6046 | 2596758.8131 | 1150770.056
13 | 2596744.3809 | 1150760.6046 | 2596722.9344 | 1150746.3043
14 | 2596704.2768 | 1150732.8245 | 2596719.7107 | 1150744.1547 | 2596722.9344 | 1150746.3043
15 | 2596704.2768 | 1150732.8245 | 2596694.991 | 1150721.7576 | 2596687.1961 | 1150706.8389
16 | 2596731.3174 | 1150776.1724 | 2596730.059 | 1150777.672
17 | 2596787.3732 | 1150788.7596 | 2596758.8131 | 1150770.056
18 | 2596680.7069 | 1150694.4189 | 2596687.1961 | 1150706.8389
19 | 2596716.4688 | 1150793.8675 | 2596730.059 | 1150777.672
20 | 2596787.3732 | 1150788.7596 | 2596795.1949 | 1150793.8819 | 2596798.0549 | 1150798.7554
21 | 2596680.7069 | 1150694.4189 | 2596672.0537 | 1150675.7035
22 | 2596680.7069 | 1150694.4189 | 2596673.5088 | 1150702.866
23 | 2596698.0908 | 1150815.7685 | 2596716.4688 | 1150793.8675
24 | 2596812.5035 | 1150823.3758 | 2596798.0549 | 1150798.7554
25 | 2596624.0842 | 1150706.8016 | 2596631.0791 | 1150697.7598 | 2596662.1453 | 1150676.9875 | 2596672.0537 | 1150675.7035
26 | 2596672.0537 | 1150675.7035 | 2596667.209 | 1150659.5651 | 2596666.0521 | 1150657.1183
27 | 2596663.3008 | 1150753.5412 | 2596663.3087 | 1150752.3459 | 2596664.126 | 1150745.3976 | 2596663.9133 | 1150735.7264 | 2596663.5217 | 1150732.077
28 | 2596663.284 | 1150756.1176 | 2596663.3008 | 1150753.5412
29 | 2596663.284 | 1150756.1176 | 2596663.231 | 1150764.2296 | 2596670.0457 | 1150779.9265
30 | 2596663.3662 | 1150651.4378 | 2596666.0521 | 1150657.1183
31 | 2596670.0457 | 1150779.9265 | 2596674.3671 | 1150789.8803 | 2596681.1975 | 1150797.23
32 | 2596659.1323 | 1150642.4835 | 2596663.3662 | 1150651.4378
33 | 2596812.5035 | 1150823.3758 | 2596801.2084 | 1150828.9958 | 2596797.0735 | 1150832.8666 | 2596793.3925 | 1150838.6492 | 2596790.8451 | 1150847.7026
34 | 2596812.5035 | 1150823.3758 | 2596817.0574 | 1150827.4968
35 | 2596789.514 | 1150852.4328 | 2596790.8451 | 1150847.7026
36 | 2596817.0574 | 1150827.4968 | 2596840.4091 | 1150848.6287 | 2596846.2347 | 1150852.4334
37 | 2596788.2524 | 1150856.9165 | 2596789.514 | 1150852.4328
38 | 2596865.7157 | 1150865.1566 | 2596846.2347 | 1150852.4334
39 | 2596654.8066 | 1150634.8155 | 2596659.1323 | 1150642.4835
40 | 2596659.1323 | 1150642.4835 | 2596642.3185 | 1150656.0712
41 | 2596636.6914 | 1150619.863 | 2596645.7059 | 1150625.6384 | 2596654.8066 | 1150634.8155
42 | 2596654.8066 | 1150634.8155 | 2596665.648 | 1150627.3502 | 2596676.7604 | 1150624.0534 | 2596688.6714 | 1150623.7337
43 | 2596642.3185 | 1150656.0712 | 2596634.0276 | 1150662.7712
44 | 2596585.1703 | 1150588.8997 | 2596589.4242 | 1150591.6541 | 2596604.9042 | 1150601.9725 | 2596636.6914 | 1150619.863
45 | 2596636.6914 | 1150619.863 | 2596627.4082 | 1150630.4465
46 | 2596692.4106 | 1150623.6333 | 2596688.6714 | 1150623.7337
47 | 2596629.7881 | 1150666.1973 | 2596634.0276 | 1150662.7712
48 | 2596543.0058 | 1150519.4347 | 2596558.7622 | 1150542.6813 | 2596570.268 | 1150568.9986 | 2596572.4815 | 1150573.8997 | 2596584.4405 | 1150587.8107 | 2596585.1703 | 1150588.8997
49 | 2596614.7997 | 1150644.821 | 2596627.4082 | 1150630.4465
50 | 2596629.0069 | 1150666.8285 | 2596629.7881 | 1150666.1973
51 | 2596698.0908 | 1150815.7685 | 2596688.9373 | 1150805.7167
52 | 2596698.0908 | 1150815.7685 | 2596689.9664 | 1150825.3466
53 | 2596688.9373 | 1150805.7167 | 2596681.7706 | 1150797.8467 | 2596681.1975 | 1150797.23
54 | 2596689.9664 | 1150825.3466 | 2596688.3183 | 1150827.2896
55 | 2596680.7948 | 1150837.4507 | 2596683.525 | 1150832.9406 | 2596688.3183 | 1150827.2896
56 | 2596538.0677 | 1150514.9354 | 2596543.0058 | 1150519.4347
57 | 2596668.4724 | 1150857.8057 | 2596680.7948 | 1150837.4507
58 | 2596369.4586 | 1150595.4205 | 2596369.1205 | 1150595.4049
59 | 2596369.1205 | 1150595.4049 | 2596209.3404 | 1150432.3525
60 | 2596370.6304 | 1150595.2687 | 2596369.4586 | 1150595.4205 | 2596369.4586 | 1150595.4205
61 | 2596209.3404 | 1150432.3525 | 2596242.2297 | 1150202.034
62 | 2596371.6068 | 1150595.1422 | 2596370.6304 | 1150595.2687
63 | 2596495.2149 | 1150550.8037 | 2596415.7011 | 1150590.4783
64 | 2596538.0677 | 1150514.9354 | 2596530.4689 | 1150515.3401 | 2596500.6898 | 1150545.717 | 2596495.2149 | 1150550.8037
65 | 2596415.7011 | 1150590.4783 | 2596406.7822 | 1150590.5842 | 2596371.6068 | 1150595.1422
66 | 2596538.0677 | 1150514.9354 | 2596532.8541 | 1150451.0833
67 | 2596866.6541 | 1150895.5701 | 2596872.1275 | 1150902.1623
68 | 2596702.6701 | 1150880.5338 | 2596700.1675 | 1150878.309 | 2596692.7497 | 1150872.1546 | 2596688.2197 | 1150869.2891 | 2596682.1204 | 1150867.1425
69 | 2596721.162 | 1150896.9731 | 2596702.6701 | 1150880.5338
70 | 2596682.1204 | 1150867.1425 | 2596681.8221 | 1150867.0376
71 | 2596666.8545 | 1150860.4857 | 2596674.2173 | 1150864.3612 | 2596681.8221 | 1150867.0376
72 | 2596666.8545 | 1150860.4857 | 2596663.1585 | 1150866.5908 | 2596657.805 | 1150876.675
73 | 2596668.4724 | 1150857.8057 | 2596666.8545 | 1150860.4857
74 | 2596652.3199 | 1150887.0073 | 2596657.805 | 1150876.675
75 | 2596668.4724 | 1150857.8057 | 2596645.5674 | 1150854.3059 | 2596629.7366 | 1150855.5009
76 | 2596627.5146 | 1150933.7328 | 2596652.3199 | 1150887.0073
77 | 2596592.6585 | 1150848.7891 | 2596610.5765 | 1150855.5598 | 2596626.4261 | 1150855.7508 | 2596629.7366 | 1150855.5009
78 | 2596627.5146 | 1150933.7328 | 2596592.9357 | 1150916.7444
79 | 2596627.5146 | 1150933.7328 | 2596618.5104 | 1150950.6961
80 | 2596592.6585 | 1150848.7891 | 2596587.1048 | 1150854.3394 | 2596581.0543 | 1150863.9285
81 | 2596592.6585 | 1150848.7891 | 2596581.7558 | 1150842.2589 | 2596571.0386 | 1150837.9296 | 2596560.4806 | 1150837.6178
82 | 2596605.3803 | 1150975.4325 | 2596618.5104 | 1150950.6961
83 | 2596605.3803 | 1150975.4325 | 2596626.2988 | 1150981.9904 | 2596627.4526 | 1150982.3191
84 | 2596605.3803 | 1150975.4325 | 2596600.6883 | 1150984.2729 | 2596600.5848 | 1150984.465
85 | 2596627.4526 | 1150982.3191 | 2596715.5118 | 1151033.6167
86 | 2596576.3413 | 1150871.3976 | 2596581.0543 | 1150863.9285
87 | 2596560.4806 | 1150837.6178 | 2596558.4892 | 1150837.559 | 2596552.3116 | 1150839.1967 | 2596548.0862 | 1150843.2108
88 | 2596537.1968 | 1150855.3852 | 2596543.8811 | 1150847.2056 | 2596548.0862 | 1150843.2108
89 | 2596537.1968 | 1150855.3852 | 2596489.7958 | 1150805.4021
90 | 2596550.4873 | 1150882.708 | 2596556.243 | 1150881.4373 | 2596565.723 | 1150883.3105 | 2596570.2501 | 1150881.0512 | 2596576.3413 | 1150871.3976
91 | 2596545.344 | 1150894.4056 | 2596550.4873 | 1150882.708
92 | 2596545.344 | 1150894.4056 | 2596491.2206 | 1150937.0473
93 | 2596733.594 | 1151045.7389 | 2596720.4032 | 1151036.6863 | 2596715.5118 | 1151033.6167
94 | 2596729.4844 | 1151081.014 | 2596733.594 | 1151045.7389
95 | 2596532.8541 | 1150451.0833 | 2596584.2246 | 1150406.7671
96 | 2596628.8202 | 1150666.9794 | 2596629.0069 | 1150666.8285

## bus_geodata
| x | y | coords
0 | 2596996.8471 | 1150557.1204
1 | 2596949.5511 | 1150579.9879
2 | 2596953.4123 | 1150478.0546
3 | 2596882.2767 | 1150617.0701
4 | 2596919.9899 | 1150489.946
5 | 2596935.7305 | 1150805.6205
6 | 2596870.9212 | 1150868.3665
7 | 2596848.092 | 1150642.3448
8 | 2596882.0333 | 1150499.6574
9 | 2596758.6173 | 1150743.5592
10 | 2596744.3809 | 1150760.6046
11 | 2596722.9344 | 1150746.3043
12 | 2596704.2768 | 1150732.8245
13 | 2596731.3174 | 1150776.1724
14 | 2596758.8131 | 1150770.056
15 | 2596687.1961 | 1150706.8389
16 | 2596730.059 | 1150777.672
17 | 2596787.3732 | 1150788.7596
18 | 2596680.7069 | 1150694.4189
19 | 2596716.4688 | 1150793.8675
20 | 2596798.0549 | 1150798.7554
21 | 2596672.0537 | 1150675.7035
22 | 2596673.5088 | 1150702.866
23 | 2596663.5217 | 1150732.077
24 | 2596663.3008 | 1150753.5412
25 | 2596663.284 | 1150756.1176
26 | 2596624.0842 | 1150706.8016
27 | 2596666.0521 | 1150657.1183
28 | 2596670.0457 | 1150779.9265
29 | 2596663.3662 | 1150651.4378
30 | 2596812.5035 | 1150823.3758
31 | 2596790.8451 | 1150847.7026
32 | 2596817.0574 | 1150827.4968
33 | 2596789.514 | 1150852.4328
34 | 2596846.2347 | 1150852.4334
35 | 2596788.2524 | 1150856.9165
36 | 2596865.7157 | 1150865.1566
37 | 2596659.1323 | 1150642.4835
38 | 2596654.8066 | 1150634.8155
39 | 2596642.3185 | 1150656.0712
40 | 2596636.6914 | 1150619.863
41 | 2596688.6714 | 1150623.7337
42 | 2596634.0276 | 1150662.7712
43 | 2596585.1703 | 1150588.8997
44 | 2596627.4082 | 1150630.4465
45 | 2596692.4106 | 1150623.6333
46 | 2596629.7881 | 1150666.1973
47 | 2596698.0908 | 1150815.7685
48 | 2596688.9373 | 1150805.7167
49 | 2596689.9664 | 1150825.3466
50 | 2596681.1975 | 1150797.23
51 | 2596688.3183 | 1150827.2896
52 | 2596543.0058 | 1150519.4347
53 | 2596614.7997 | 1150644.821
54 | 2596680.7948 | 1150837.4507
55 | 2596369.1205 | 1150595.4049
56 | 2596369.4586 | 1150595.4205
57 | 2596209.3404 | 1150432.3525
58 | 2596370.6304 | 1150595.2687
59 | 2596242.2297 | 1150202.034
60 | 2596495.2149 | 1150550.8037
61 | 2596415.7011 | 1150590.4783
62 | 2596538.0677 | 1150514.9354
63 | 2596371.6068 | 1150595.1422
64 | 2596866.6541 | 1150895.5701
65 | 2596872.1275 | 1150902.1623
66 | 2596702.6701 | 1150880.5338
67 | 2596682.1204 | 1150867.1425
68 | 2596721.162 | 1150896.9731
69 | 2596681.8221 | 1150867.0376
70 | 2596666.8545 | 1150860.4857
71 | 2596657.805 | 1150876.675
72 | 2596668.4725 | 1150857.8057
73 | 2596652.3199 | 1150887.0073
74 | 2596629.7366 | 1150855.5009
75 | 2596627.5146 | 1150933.7328
76 | 2596592.6585 | 1150848.7891
77 | 2596592.9357 | 1150916.7444
78 | 2596618.5104 | 1150950.6961
79 | 2596605.3803 | 1150975.4325
80 | 2596627.4526 | 1150982.3191
81 | 2596600.5848 | 1150984.465
82 | 2596581.0543 | 1150863.9285
83 | 2596560.4806 | 1150837.6178
84 | 2596537.1968 | 1150855.3852
85 | 2596548.0862 | 1150843.2108
86 | 2596489.7958 | 1150805.4021
87 | 2596576.3413 | 1150871.3976
88 | 2596550.4873 | 1150882.708
89 | 2596545.344 | 1150894.4056
90 | 2596491.2206 | 1150937.0473
91 | 2596715.5118 | 1151033.6167
92 | 2596733.594 | 1151045.7389
93 | 2596729.4844 | 1151081.014
94 | 2596532.8541 | 1150451.0833
95 | 2596629.0069 | 1150666.8285
96 | 2596628.8202 | 1150666.9794
97 | 2596584.2246 | 1150406.7671
98 | 2596668.4725 | 1150857.8057

## line_std_types
| c_nf_per_km | r_ohm_per_km | x_ohm_per_km | max_i_ka | type | q_mm2 | alpha | voltage_rating
NAYY 4x50 SE | 210 | 0.642 | 0.083 | 0.142 | cs | 50 | 0.00403 | LV
NAYY 4x120 SE | 264 | 0.225 | 0.08 | 0.242 | cs | 120 | 0.00403 | LV
NAYY 4x150 SE | 261 | 0.208 | 0.08 | 0.27 | cs | 150 | 0.00403 | LV
NA2XS2Y 1x95 RM/25 12/20 kV | 216 | 0.313 | 0.132 | 0.252 | cs | 95 | 0.00403 | MV
NA2XS2Y 1x185 RM/25 12/20 kV | 273 | 0.161 | 0.117 | 0.362 | cs | 185 | 0.00403 | MV
NA2XS2Y 1x240 RM/25 12/20 kV | 304 | 0.122 | 0.112 | 0.421 | cs | 240 | 0.00403 | MV
NA2XS2Y 1x95 RM/25 6/10 kV | 315 | 0.313 | 0.123 | 0.249 | cs | 95 | 0.00403 | MV
NA2XS2Y 1x185 RM/25 6/10 kV | 406 | 0.161 | 0.11 | 0.358 | cs | 185 | 0.00403 | MV
NA2XS2Y 1x240 RM/25 6/10 kV | 456 | 0.122 | 0.105 | 0.416 | cs | 240 | 0.00403 | MV
NA2XS2Y 1x150 RM/25 12/20 kV | 250 | 0.206 | 0.116 | 0.319 | cs | 150 | 0.00403 | MV
NA2XS2Y 1x120 RM/25 12/20 kV | 230 | 0.253 | 0.119 | 0.283 | cs | 120 | 0.00403 | MV
NA2XS2Y 1x70 RM/25 12/20 kV | 190 | 0.443 | 0.132 | 0.22 | cs | 70 | 0.00403 | MV
NA2XS2Y 1x150 RM/25 6/10 kV | 360 | 0.206 | 0.11 | 0.315 | cs | 150 | 0.00403 | MV
NA2XS2Y 1x120 RM/25 6/10 kV | 340 | 0.253 | 0.113 | 0.28 | cs | 120 | 0.00403 | MV
NA2XS2Y 1x70 RM/25 6/10 kV | 280 | 0.443 | 0.123 | 0.217 | cs | 70 | 0.00403 | MV
N2XS(FL)2Y 1x120 RM/35 64/110 kV | 112 | 0.153 | 0.166 | 0.366 | cs | 120 | 0.00393 | HV
N2XS(FL)2Y 1x185 RM/35 64/110 kV | 125 | 0.099 | 0.156 | 0.457 | cs | 185 | 0.00393 | HV
N2XS(FL)2Y 1x240 RM/35 64/110 kV | 135 | 0.075 | 0.149 | 0.526 | cs | 240 | 0.00393 | HV
N2XS(FL)2Y 1x300 RM/35 64/110 kV | 144 | 0.06 | 0.144 | 0.588 | cs | 300 | 0.00393 | HV
15-AL1/3-ST1A 0.4 | 11 | 1.8769 | 0.35 | 0.105 | ol | 16 | 0.00403 | LV
24-AL1/4-ST1A 0.4 | 11.25 | 1.2012 | 0.335 | 0.14 | ol | 24 | 0.00403 | LV
48-AL1/8-ST1A 0.4 | 12.2 | 0.5939 | 0.3 | 0.21 | ol | 48 | 0.00403 | LV
94-AL1/15-ST1A 0.4 | 13.2 | 0.306 | 0.29 | 0.35 | ol | 94 | 0.00403 | LV
34-AL1/6-ST1A 10.0 | 9.7 | 0.8342 | 0.36 | 0.17 | ol | 34 | 0.00403 | MV
48-AL1/8-ST1A 10.0 | 10.1 | 0.5939 | 0.35 | 0.21 | ol | 48 | 0.00403 | MV
70-AL1/11-ST1A 10.0 | 10.4 | 0.4132 | 0.339 | 0.29 | ol | 70 | 0.00403 | MV
94-AL1/15-ST1A 10.0 | 10.75 | 0.306 | 0.33 | 0.35 | ol | 94 | 0.00403 | MV
122-AL1/20-ST1A 10.0 | 11.1 | 0.2376 | 0.323 | 0.41 | ol | 122 | 0.00403 | MV
149-AL1/24-ST1A 10.0 | 11.25 | 0.194 | 0.315 | 0.47 | ol | 149 | 0.00403 | MV
34-AL1/6-ST1A 20.0 | 9.15 | 0.8342 | 0.382 | 0.17 | ol | 34 | 0.00403 | MV
48-AL1/8-ST1A 20.0 | 9.5 | 0.5939 | 0.372 | 0.21 | ol | 48 | 0.00403 | MV
70-AL1/11-ST1A 20.0 | 9.7 | 0.4132 | 0.36 | 0.29 | ol | 70 | 0.00403 | MV
94-AL1/15-ST1A 20.0 | 10 | 0.306 | 0.35 | 0.35 | ol | 94 | 0.00403 | MV
122-AL1/20-ST1A 20.0 | 10.3 | 0.2376 | 0.344 | 0.41 | ol | 122 | 0.00403 | MV
149-AL1/24-ST1A 20.0 | 10.5 | 0.194 | 0.337 | 0.47 | ol | 149 | 0.00403 | MV
184-AL1/30-ST1A 20.0 | 10.75 | 0.1571 | 0.33 | 0.535 | ol | 184 | 0.00403 | MV
243-AL1/39-ST1A 20.0 | 11 | 0.1188 | 0.32 | 0.645 | ol | 243 | 0.00403 | MV
48-AL1/8-ST1A 110.0 | 8 | 0.5939 | 0.46 | 0.21 | ol | 48 | 0.00403 | HV
70-AL1/11-ST1A 110.0 | 8.4 | 0.4132 | 0.45 | 0.29 | ol | 70 | 0.00403 | HV
94-AL1/15-ST1A 110.0 | 8.65 | 0.306 | 0.44 | 0.35 | ol | 94 | 0.00403 | HV
122-AL1/20-ST1A 110.0 | 8.5 | 0.2376 | 0.43 | 0.41 | ol | 122 | 0.00403 | HV
149-AL1/24-ST1A 110.0 | 8.75 | 0.194 | 0.41 | 0.47 | ol | 149 | 0.00403 | HV
184-AL1/30-ST1A 110.0 | 8.8 | 0.1571 | 0.4 | 0.535 | ol | 184 | 0.00403 | HV
243-AL1/39-ST1A 110.0 | 9 | 0.1188 | 0.39 | 0.645 | ol | 243 | 0.00403 | HV
305-AL1/39-ST1A 110.0 | 9.2 | 0.0949 | 0.38 | 0.74 | ol | 305 | 0.00403 | HV
490-AL1/64-ST1A 110.0 | 9.75 | 0.059 | 0.37 | 0.96 | ol | 490 | 0.00403 | HV
679-AL1/86-ST1A 110.0 | 9.95 | 0.042 | 0.36 | 1.15 | ol | 679 | 0.00403 | HV
490-AL1/64-ST1A 220.0 | 10 | 0.059 | 0.285 | 0.96 | ol | 490 | 0.00403 | HV
679-AL1/86-ST1A 220.0 | 11.7 | 0.042 | 0.275 | 1.15 | ol | 679 | 0.00403 | HV
490-AL1/64-ST1A 380.0 | 11 | 0.059 | 0.253 | 0.96 | ol | 490 | 0.00403 | HV
679-AL1/86-ST1A 380.0 | 14.6 | 0.042 | 0.25 | 1.15 | ol | 679 | 0.00403 | HV

## trafo_std_types
| i0_percent | pfe_kw | vkr_percent | sn_mva | vn_lv_kv | vn_hv_kv | vk_percent | shift_degree | vector_group | tap_side | tap_neutral | tap_min | tap_max | tap_step_degree | tap_step_percent | tap_phase_shifter
160 MVA 380/110 kV | 0.06 | 60 | 0.25 | 160 | 110 | 380 | 12.2 | 0 | Yy0 | hv | 0 | -9 | 9 | 0 | 1.5 | FALSE
100 MVA 220/110 kV | 0.06 | 55 | 0.26 | 100 | 110 | 220 | 12 | 0 | Yy0 | hv | 0 | -9 | 9 | 0 | 1.5 | FALSE
63 MVA 110/20 kV | 0.04 | 22 | 0.32 | 63 | 20 | 110 | 18 | 150 | YNd5 | hv | 0 | -9 | 9 | 0 | 1.5 | FALSE
40 MVA 110/20 kV | 0.05 | 18 | 0.34 | 40 | 20 | 110 | 16.2 | 150 | YNd5 | hv | 0 | -9 | 9 | 0 | 1.5 | FALSE
25 MVA 110/20 kV | 0.07 | 14 | 0.41 | 25 | 20 | 110 | 12 | 150 | YNd5 | hv | 0 | -9 | 9 | 0 | 1.5 | FALSE
63 MVA 110/10 kV | 0.04 | 22 | 0.32 | 63 | 10 | 110 | 18 | 150 | YNd5 | hv | 0 | -9 | 9 | 0 | 1.5 | FALSE
40 MVA 110/10 kV | 0.05 | 18 | 0.34 | 40 | 10 | 110 | 16.2 | 150 | YNd5 | hv | 0 | -9 | 9 | 0 | 1.5 | FALSE
25 MVA 110/10 kV | 0.07 | 14 | 0.41 | 25 | 10 | 110 | 12 | 150 | YNd5 | hv | 0 | -9 | 9 | 0 | 1.5 | FALSE
0.25 MVA 20/0.4 kV | 0.32 | 0.8 | 1.44 | 0.25 | 0.4 | 20 | 6 | 150 | Yzn5 | hv | 0 | -2 | 2 | 0 | 2.5 | FALSE
0.4 MVA 20/0.4 kV | 0.3375 | 1.35 | 1.425 | 0.4 | 0.4 | 20 | 6 | 150 | Dyn5 | hv | 0 | -2 | 2 | 0 | 2.5 | FALSE
0.63 MVA 20/0.4 kV | 0.2619 | 1.65 | 1.206 | 0.63 | 0.4 | 20 | 6 | 150 | Dyn5 | hv | 0 | -2 | 2 | 0 | 2.5 | FALSE
0.25 MVA 10/0.4 kV | 0.24 | 0.6 | 1.2 | 0.25 | 0.4 | 10 | 4 | 150 | Dyn5 | hv | 0 | -2 | 2 | 0 | 2.5 | FALSE
0.4 MVA 10/0.4 kV | 0.2375 | 0.95 | 1.325 | 0.4 | 0.4 | 10 | 4 | 150 | Dyn5 | hv | 0 | -2 | 2 | 0 | 2.5 | FALSE
0.63 MVA 10/0.4 kV | 0.1873 | 1.18 | 1.0794 | 0.63 | 0.4 | 10 | 4 | 150 | Dyn5 | hv | 0 | -2 | 2 | 0 | 2.5 | FALSE

## trafo3w_std_types
| sn_hv_mva | sn_mv_mva | sn_lv_mva | vn_hv_kv | vn_mv_kv | vn_lv_kv | vk_hv_percent | vk_mv_percent | vk_lv_percent | vkr_hv_percent | vkr_mv_percent | vkr_lv_percent | pfe_kw | i0_percent | shift_mv_degree | shift_lv_degree | vector_group | tap_side | tap_neutral | tap_min | tap_max | tap_step_percent
63/25/38 MVA 110/20/10 kV | 63 | 25 | 38 | 110 | 20 | 10 | 10.4 | 10.4 | 10.4 | 0.28 | 0.32 | 0.35 | 35 | 0.89 | 0 | 0 | YN0yn0yn0 | hv | 0 | -10 | 10 | 1.2
63/25/38 MVA 110/10/10 kV | 63 | 25 | 38 | 110 | 10 | 10 | 10.4 | 10.4 | 10.4 | 0.28 | 0.32 | 0.35 | 35 | 0.89 | 0 | 0 | YN0yn0yn0 | hv | 0 | -10 | 10 | 1.2

## fuse_std_types
| fuse_type | i_rated_a | t_avg | t_min | t_total | x_avg | x_min | x_total
HV 100A | HV 100A | 100 | 0 | [10.0, 3.64, 0.854, 0.281, 0.1, 0.0531, 0.022, 0.01] | [10.0, 4.267, 1.21, 0.403, 0.1, 0.058, 0.022, 0.01] | 0 | [300.0, 350.0, 450.0, 550.0, 700.0, 850.0, 1200.0, 1752.0] | [600.0, 700.0, 900.0, 1150.0, 1665.0, 2000.0, 3000.0, 4313.0]
HV 10A | HV 10A | 10 | 0 | [10.0, 1675.0, 0.344, 0.156, 0.1, 0.0417, 0.0171, 0.01] | [10.0, 1.3, 0.3, 0.155, 0.1, 0.0555, 0.023, 0.01] | 0 | [30.0, 32.0, 35.0, 37.0, 39.0, 50.0, 70.0, 88.0] | [60.0, 70.0, 80.0, 87.0, 94.0, 110.0, 150.0, 216.0]
HV 125A | HV 125A | 125 | 0 | [10.0, 1.82, 0.344, 0.1, 0.0467, 0.0269, 0.01] | [10.0, 2.478, 0.426, 0.1, 0.0427, 0.0211, 0.01] | 0 | [375.0, 500.0, 700.0, 925.0, 1200.0, 1500.0, 2341.0] | [750.0, 1000.0, 1500.0, 2200.0, 3000.0, 4000.0, 5765.0]
HV 160A | HV 160A | 160 | 0 | [10.0, 4.15, 1.03, 0.198, 0.1, 0.051, 0.0172, 0.01] | [10.0, 2.3, 0.734, 0.274, 0.1, 0.046, 0.0177, 0.01] | 0 | [480.0, 550.0, 700.0, 1000.0, 1260.0, 1600.0, 2500.0, 3227.0] | [960.0, 1300.0, 1700.0, 2200.0, 2996.0, 4000.0, 6000.0, 7946.0]
HV 16A | HV 16A | 16 | 0 | [10.0, 0.352, 0.164, 0.1, 0.0649, 0.0342, 0.01] | [10.0, 2.34, 0.722, 0.181, 0.1, 0.055, 0.0296, 0.01] | 0 | [48.0, 60.0, 65.0, 71.0, 80.0, 100.0, 162.0] | [96.0, 110.0, 125.0, 150.0, 168.0, 200.0, 250.0, 398.0]
HV 200A | HV 200A | 200 | 0 | [10.0, 4.267, 1.21, 0.403, 0.1, 0.058, 0.022, 0.01] | [10.0, 3.73, 1.654, 0.328, 0.1, 0.0531, 0.019, 0.01] | 0 | [600.0, 700.0, 900.0, 1150.0, 1665.0, 2000.0, 3000.0, 4313.0] | [1200.0, 1500.0, 1800.0, 2700.0, 3960.0, 5000.0, 7500.0, 10620.0]
HV 20A | HV 20A | 20 | 0 | [10.0, 1.3, 0.3, 0.155, 0.1, 0.0555, 0.023, 0.01] | [10.0, 1.3, 0.161, 0.1, 0.0611, 0.0399, 0.0141, 0.01] | 0 | [60.0, 70.0, 80.0, 87.0, 94.0, 110.0, 150.0, 216.0] | [120.0, 150.0, 200.0, 223.0, 260.0, 300.0, 450.0, 532.0]
HV 25A | HV 25A | 25 | 0 | [10.0, 2.512, 0.833, 0.299, 0.1, 0.0372, 0.0223, 0.01] | [10.0, 3.125, 0.597, 0.198, 0.1, 0.0378, 0.022, 0.01] | 0 | [75.0, 82.0, 90.0, 100.0, 124.0, 170.0, 200.0, 289.0] | [150.0, 170.0, 210.0, 250.0, 294.0, 400.0, 500.0, 711.0]
HV 31.5A | HV 31.5A | 31.5 | 0 | [10.0, 2.34, 0.722, 0.181, 0.1, 0.055, 0.0296, 0.01] | [10.0, 2.84, 0.368, 0.164, 0.1, 0.0621, 0.0378, 0.0195, 0.01] | 0 | [95.0, 110.0, 125.0, 150.0, 165.0, 200.0, 250.0, 390.0] | [189.0, 220.0, 300.0, 350.0, 393.0, 450.0, 530.0, 700.0, 960.0]
HV 40A | HV 40A | 40 | 0 | [10.0, 1.3, 0.161, 0.1, 0.0611, 0.0399, 0.0141, 0.01] | [10.0, 2.05, 0.369, 0.198, 0.1, 0.051, 0.0298, 0.01] | 0 | [120.0, 150.0, 200.0, 223.0, 260.0, 300.0, 450.0, 532.0] | [240.0, 300.0, 400.0, 450.0, 530.0, 650.0, 800.0, 1311.0]
HV 50A | HV 50A | 50 | 0 | [10.0, 3.215, 0.597, 0.198, 0.1, 0.0378, 0.022, 0.01] | [10.0, 3.64, 0.854, 0.281, 0.1, 0.0531, 0.022, 0.01] | 0 | [150.0, 170.0, 210.0, 250.0, 294.0, 400.0, 500.0, 711.0] | [300.0, 350.0, 450.0, 550.0, 700.0, 850.0, 1200.0, 1752.0]
HV 6.3A | HV 6.3A | 6.3 | 0 | [10.0, 1.39, 0.344, 0.168, 0.1, 0.056, 0.0263, 0.01] | [10.0, 1.711, 0.516, 0.198, 0.1, 0.0634, 0.0303, 0.01] | 0 | [19.0, 19.5, 20.4, 20.8, 22.0, 25.0, 32.0, 48.0] | [38.0, 40.0, 43.0, 48.0, 53.0, 60.0, 75.0, 118.0]
HV 63A | HV 63A | 63 | 0 | [10.0, 2.84, 0.368, 0.164, 0.1, 0.0621, 0.0378, 0.0195, 0.01] | [10.0, 1.82, 0.344, 0.1, 0.0467, 0.0269, 0.01] | 0 | [189.0, 220.0, 300.0, 350.0, 393.0, 450.0, 530.0, 700.0, 961.0] | [378.0, 500.0, 700.0, 934.0, 1200.0, 1500.0, 2366.0]
HV 80A | HV 80A | 80 | 0 | [10.0, 2.05, 0.369, 0.198, 0.1, 0.051, 0.0298, 0.01] | [10.0, 4.15, 1.03, 0.198, 0.1, 0.051, 0.0172, 0.01] | 0 | [240.0, 300.0, 400.0, 450.0, 530.0, 650.0, 800.0, 1311.0] | [480.0, 550.0, 700.0, 1000.0, 1260.0, 1600.0, 2500.0, 3227.0]
Siemens NH-1-100 | Siemens NH-1-100 | 100 | [5400.0, 2000.0, 400.0, 20.0, 1.0, 0.2, 0.012, 0.004] | 0 | 0 | [150.0, 190.0, 250.0, 430.0, 900.0, 1250.0, 2700.0, 3600.0] | 0 | 0
Siemens NH-1-125 | Siemens NH-1-125 | 125 | [4800.0, 120.0, 7.0, 0.1, 0.004] | 0 | 0 | [180.0, 400.0, 740.0, 2000.0, 4250.0] | 0 | 0
Siemens NH-1-16 | Siemens NH-1-16 | 16 | [4000.0, 400.0, 2.0, 0.1, 0.04, 0.01] | 0 | 0 | [26.0, 35.0, 75.0, 150.0, 200.0, 300.0] | 0 | 0
Siemens NH-1-160 | Siemens NH-1-160 | 160 | [4800.0, 120.0, 7.0, 0.1, 0.004] | 0 | 0 | [210.0, 500.0, 900.0, 2300.0, 5000.0] | 0 | 0
Siemens NH-1-25 | Siemens NH-1-25 | 25 | [4000.0, 1000.0, 10.0, 0.2, 0.02, 0.01] | 0 | 0 | [40.0, 50.0, 100.0, 210.0, 400.0, 500.0] | 0 | 0
Siemens NH-1-50 | Siemens NH-1-50 | 50 | [4000.0, 40.0, 4.0, 1.0, 0.02, 0.01] | 0 | 0 | [86.0, 200.0, 300.0, 400.0, 1000.0, 1280.0] | 0 | 0
Siemens NH-1-63 | Siemens NH-1-63 | 63 | [4000.0, 100.0, 10.0, 2.0, 0.04, 0.01] | 0 | 0 | [100.0, 200.0, 300.0, 400.0, 1000.0, 1500.0] | 0 | 0
Siemens NH-1-80 | Siemens NH-1-80 | 80 | [4800.0, 120.0, 7.0, 0.1, 0.01] | 0 | 0 | [150.58, 250.0, 450.0, 1150.0, 2470.0] | 0 | 0
Siemens NH-2-1000 | Siemens NH-2-1000 | 1000 | [4800.0, 120.0, 7.0, 0.1, 0.004] | 0 | 0 | [1900.0, 3500.0, 8400.0, 24000.0, 52000.0] | 0 | 0
Siemens NH-2-200 | Siemens NH-2-200 | 200 | [4800.0, 120.0, 7.0, 0.1, 0.004] | 0 | 0 | [280.0, 650.0, 1200.0, 3000.0, 7000.0] | 0 | 0
Siemens NH-2-224 | Siemens NH-2-224 | 224 | [4800.0, 120.0, 7.0, 0.2, 0.04, 0.004] | 0 | 0 | [400.0, 750.0, 1453.0, 3025.0, 4315.0, 7600.0] | 0 | 0
Siemens NH-2-250 | Siemens NH-2-250 | 250 | [4800.0, 120.0, 7.0, 0.1, 0.004] | 0 | 0 | [450.0, 800.0, 1650.0, 4000.0, 8500.0] | 0 | 0
Siemens NH-2-315 | Siemens NH-2-315 | 315 | [4800.0, 120.0, 7.0, 0.1, 0.004] | 0 | 0 | [550.0, 920.0, 1900.0, 5000.0, 11000.0] | 0 | 0
Siemens NH-2-355 | Siemens NH-2-355 | 355 | [4800.0, 120.0, 6.0, 0.1, 0.004] | 0 | 0 | [650.0, 1116.27, 2350.0, 5840.0, 12790.0] | 0 | 0
Siemens NH-2-400 | Siemens NH-2-400 | 400 | [4800.0, 120.0, 7.0, 0.1, 0.004] | 0 | 0 | [720.0, 1350.0, 2800.0, 6500.0, 15000.0] | 0 | 0
Siemens NH-2-425 | Siemens NH-2-425 | 425 | [4800.0, 120.0, 7.0, 0.1, 0.004] | 0 | 0 | [850.0, 1500.0, 3050.0, 7500.0, 16500.0] | 0 | 0
Siemens NH-2-630 | Siemens NH-2-630 | 630 | [4800.0, 120.0, 7.0, 0.1, 0.004] | 0 | 0 | [1200.0, 2000.0, 4800.0, 12000.0, 26000.0] | 0 | 0

## dtypes
| element | column | dtype
0 | bus | name | object
1 | bus | vn_kv | float64
2 | bus | type | object
3 | bus | zone | object
4 | bus | in_service | bool
5 | load | name | object
6 | load | bus | uint32
7 | load | p_mw | float64
8 | load | q_mvar | float64
9 | load | const_z_percent | float64
10 | load | const_i_percent | float64
11 | load | sn_mva | float64
12 | load | scaling | float64
13 | load | in_service | bool
14 | load | type | object
15 | ext_grid | name | object
16 | ext_grid | bus | uint32
17 | ext_grid | vm_pu | float64
18 | ext_grid | va_degree | float64
19 | ext_grid | slack_weight | float64
20 | ext_grid | in_service | bool
21 | line | name | object
22 | line | std_type | object
23 | line | from_bus | uint32
24 | line | to_bus | uint32
25 | line | length_km | float64
26 | line | r_ohm_per_km | float64
27 | line | x_ohm_per_km | float64
28 | line | c_nf_per_km | float64
29 | line | g_us_per_km | float64
30 | line | max_i_ka | float64
31 | line | df | float64
32 | line | parallel | uint32
33 | line | type | object
34 | line | in_service | bool
35 | trafo | name | object
36 | trafo | std_type | object
37 | trafo | hv_bus | uint32
38 | trafo | lv_bus | uint32
39 | trafo | sn_mva | float64
40 | trafo | vn_hv_kv | float64
41 | trafo | vn_lv_kv | float64
42 | trafo | vk_percent | float64
43 | trafo | vkr_percent | float64
44 | trafo | pfe_kw | float64
45 | trafo | i0_percent | float64
46 | trafo | shift_degree | float64
47 | trafo | tap_side | object
48 | trafo | tap_neutral | int32
49 | trafo | tap_min | int32
50 | trafo | tap_max | int32
51 | trafo | tap_step_percent | float64
52 | trafo | tap_step_degree | float64
53 | trafo | tap_pos | int32
54 | trafo | tap_phase_shifter | bool
55 | trafo | parallel | uint32
56 | trafo | df | float64
57 | trafo | in_service | bool
58 | line_geodata | coords | object
59 | bus_geodata | x | float64
60 | bus_geodata | y | float64
61 | bus_geodata | coords | object

## parameters
| version | format_version | converged | OPF_converged | name | f_hz | sn_mva
0 | 2.14.6 | 2.14.0 | FALSE | FALSE |  | 50 | 1