## bus
| name | vn_kv | type | zone | in_service
0 | bus_LV_793-6_0_2_node_0 | 0.4 | n |  | TRUE
1 | bus_LV_793-6_0_2_node_1 | 0.4 | n |  | TRUE
2 | bus_LV_793-6_0_2_node_2 | 0.4 | n |  | TRUE
3 | bus_LV_793-6_0_2_node_38 | 0.4 | n |  | TRUE
4 | bus_LV_793-6_0_2_node_10 | 0.4 | n |  | TRUE
5 | bus_LV_793-6_0_2_node_40 | 0.4 | n |  | TRUE
6 | bus_LV_793-6_0_2_node_39 | 0.4 | n |  | TRUE
7 | bus_LV_793-6_0_2_node_8 | 0.4 | n |  | TRUE
8 | bus_LV_793-6_0_2_node_3 | 0.4 | n |  | TRUE
9 | bus_LV_793-6_0_2_node_4 | 0.4 | n |  | TRUE
10 | bus_LV_793-6_0_2_node_5 | 0.4 | n |  | TRUE
11 | bus_LV_793-6_0_2_node_6 | 0.4 | n |  | TRUE
12 | bus_LV_793-6_0_2_node_7 | 0.4 | n |  | TRUE
13 | bus_LV_793-6_0_2_node_15 | 0.4 | n |  | TRUE
14 | bus_LV_793-6_0_2_node_13 | 0.4 | n |  | TRUE
15 | bus_LV_793-6_0_2_node_9 | 0.4 | n |  | TRUE
16 | bus_LV_793-6_0_2_node_11 | 0.4 | n |  | TRUE
17 | bus_LV_793-6_0_2_node_62 | 0.4 | n |  | TRUE
18 | bus_LV_793-6_0_2_node_63 | 0.4 | n |  | TRUE
19 | bus_LV_793-6_0_2_node_12 | 0.4 | n |  | TRUE
20 | bus_LV_793-6_0_2_node_14 | 0.4 | n |  | TRUE
21 | bus_LV_793-6_0_2_node_16 | 0.4 | n |  | TRUE
22 | bus_LV_793-6_0_2_node_17 | 0.4 | n |  | TRUE
23 | bus_LV_793-6_0_2_node_24 | 0.4 | n |  | TRUE
24 | bus_LV_793-6_0_2_node_56 | 0.4 | n |  | TRUE
25 | bus_LV_793-6_0_2_node_25 | 0.4 | n |  | TRUE
26 | bus_LV_793-6_0_2_node_48 | 0.4 | n |  | TRUE
27 | bus_LV_793-6_0_2_node_18 | 0.4 | n |  | TRUE
28 | bus_LV_793-6_0_2_node_19 | 0.4 | n |  | TRUE
29 | bus_LV_793-6_0_2_node_20 | 0.4 | n |  | TRUE
30 | bus_LV_793-6_0_2_node_21 | 0.4 | n |  | TRUE
31 | bus_LV_793-6_0_2_node_22 | 0.4 | n |  | TRUE
32 | bus_LV_793-6_0_2_node_23 | 0.4 | n |  | TRUE
33 | bus_LV_793-6_0_2_node_31 | 0.4 | n |  | TRUE
34 | bus_LV_793-6_0_2_node_29 | 0.4 | n |  | TRUE
35 | bus_LV_793-6_0_2_node_37 | 0.4 | n |  | TRUE
36 | bus_LV_793-6_0_2_node_35 | 0.4 | n |  | TRUE
37 | bus_LV_793-6_0_2_node_28 | 0.4 | n |  | TRUE
38 | bus_LV_793-6_0_2_node_26 | 0.4 | n |  | TRUE
39 | bus_LV_793-6_0_2_node_27 | 0.4 | n |  | TRUE
40 | bus_LV_793-6_0_2_node_32 | 0.4 | n |  | TRUE
41 | bus_LV_793-6_0_2_node_33 | 0.4 | n |  | TRUE
42 | bus_LV_793-6_0_2_node_30 | 0.4 | n |  | TRUE
43 | bus_LV_793-6_0_2_node_36 | 0.4 | n |  | TRUE
44 | bus_LV_793-6_0_2_node_34 | 0.4 | n |  | TRUE
45 | bus_LV_793-6_0_2_node_59 | 0.4 | n |  | TRUE
46 | bus_LV_793-6_0_2_node_58 | 0.4 | n |  | TRUE
47 | bus_LV_793-6_0_2_node_78 | 0.4 | n |  | TRUE
48 | bus_LV_793-6_0_2_node_76 | 0.4 | n |  | TRUE
49 | bus_LV_793-6_0_2_node_41 | 0.4 | n |  | TRUE
50 | bus_LV_793-6_0_2_node_42 | 0.4 | n |  | TRUE
51 | bus_LV_793-6_0_2_node_43 | 0.4 | n |  | TRUE
52 | bus_LV_793-6_0_2_node_44 | 0.4 | n |  | TRUE
53 | bus_LV_793-6_0_2_node_45 | 0.4 | n |  | TRUE
54 | bus_LV_793-6_0_2_node_46 | 0.4 | n |  | TRUE
55 | bus_LV_793-6_0_2_node_47 | 0.4 | n |  | TRUE
56 | bus_LV_793-6_0_2_node_55 | 0.4 | n |  | TRUE
57 | bus_LV_793-6_0_2_node_54 | 0.4 | n |  | TRUE
58 | bus_LV_793-6_0_2_node_57 | 0.4 | n |  | TRUE
59 | bus_LV_793-6_0_2_node_53 | 0.4 | n |  | TRUE
60 | bus_LV_793-6_0_2_node_49 | 0.4 | n |  | TRUE
61 | bus_LV_793-6_0_2_node_50 | 0.4 | n |  | TRUE
62 | bus_LV_793-6_0_2_node_51 | 0.4 | n |  | TRUE
63 | bus_LV_793-6_0_2_node_52 | 0.4 | n |  | TRUE
64 | bus_LV_793-6_0_2_node_60 | 0.4 | n |  | TRUE
65 | bus_LV_793-6_0_2_node_61 | 0.4 | n |  | TRUE
66 | bus_LV_793-6_0_2_node_67 | 0.4 | n |  | TRUE
67 | bus_LV_793-6_0_2_node_64 | 0.4 | n |  | TRUE
68 | bus_LV_793-6_0_2_node_65 | 0.4 | n |  | TRUE
69 | bus_LV_793-6_0_2_node_66 | 0.4 | n |  | TRUE
70 | bus_LV_793-6_0_2_node_87 | 0.4 | n |  | TRUE
71 | bus_LV_793-6_0_2_node_88 | 0.4 | n |  | TRUE
72 | bus_LV_793-6_0_2_node_86 | 0.4 | n |  | TRUE
73 | bus_LV_793-6_0_2_node_71 | 0.4 | n |  | TRUE
74 | bus_LV_793-6_0_2_node_85 | 0.4 | n |  | TRUE
75 | bus_LV_793-6_0_2_node_68 | 0.4 | n |  | TRUE
76 | bus_LV_793-6_0_2_node_69 | 0.4 | n |  | TRUE
77 | bus_LV_793-6_0_2_node_70 | 0.4 | n |  | TRUE
78 | bus_LV_793-6_0_2_node_72 | 0.4 | n |  | TRUE
79 | bus_LV_793-6_0_2_node_73 | 0.4 | n |  | TRUE
80 | bus_LV_793-6_0_2_node_89 | 0.4 | n |  | TRUE
81 | bus_LV_793-6_0_2_node_74 | 0.4 | n |  | TRUE
82 | bus_LV_793-6_0_2_node_77 | 0.4 | n |  | TRUE
83 | bus_LV_793-6_0_2_node_79 | 0.4 | n |  | TRUE
84 | bus_LV_793-6_0_2_node_83 | 0.4 | n |  | TRUE
85 | bus_LV_793-6_0_2_node_84 | 0.4 | n |  | TRUE
86 | bus_LV_793-6_0_2_node_82 | 0.4 | n |  | TRUE
87 | bus_LV_793-6_0_2_node_80 | 0.4 | n |  | TRUE
88 | bus_LV_793-6_0_2_node_81 | 0.4 | n |  | TRUE
89 | bus_LV_793-6_0_2_node_90 | 0.4 | n |  | TRUE
90 | bus_MV_147_0_node_33 | 20 | n |  | TRUE

## load
| name | bus | p_mw | q_mvar | const_z_percent | const_i_percent | sn_mva | scaling | in_service | type
0 | LV_793-6_0_2_load_0 | 0 | 0.00026769 | 6.709e-05 | 0 | 0 |  | 1 | TRUE | wye
1 | LV_793-6_0_2_load_1 | 1 | 0.00028448 | 7.1297e-05 | 0 | 0 |  | 1 | TRUE | wye
2 | LV_793-6_0_2_load_10 | 4 | 0.00061342 | 0.00015374 | 0 | 0 |  | 1 | TRUE | wye
3 | LV_793-6_0_2_load_39 | 6 | 0.00084898 | 0.00021277 | 0 | 0 |  | 1 | TRUE | wye
4 | LV_793-6_0_2_load_8 | 7 | 0.00028882 | 7.2385e-05 | 0 | 0 |  | 1 | TRUE | wye
5 | LV_793-6_0_2_load_3 | 8 | 0.00086398 | 0.00021653 | 0 | 0 |  | 1 | TRUE | wye
6 | LV_793-6_0_2_load_4 | 9 | 0.0018432 | 0.00046196 | 0 | 0 |  | 1 | TRUE | wye
7 | LV_793-6_0_2_load_5 | 10 | 0.0012609 | 0.00031602 | 0 | 0 |  | 1 | TRUE | wye
8 | LV_793-6_0_2_load_6 | 11 | 0.003951 | 0.0009902 | 0 | 0 |  | 1 | TRUE | wye
9 | LV_793-6_0_2_load_7 | 12 | 0.0009885 | 0.00024774 | 0 | 0 |  | 1 | TRUE | wye
10 | LV_793-6_0_2_load_15 | 13 | 0.0011104 | 0.00027829 | 0 | 0 |  | 1 | TRUE | wye
11 | LV_793-6_0_2_load_13 | 14 | 0.0026606 | 0.0006668 | 0 | 0 |  | 1 | TRUE | wye
12 | LV_793-6_0_2_load_9 | 15 | 0.00035083 | 8.7927e-05 | 0 | 0 |  | 1 | TRUE | wye
13 | LV_793-6_0_2_load_11 | 16 | 0.00061745 | 0.00015475 | 0 | 0 |  | 1 | TRUE | wye
14 | LV_793-6_0_2_load_62 | 17 | 0.00033066 | 8.2872e-05 | 0 | 0 |  | 1 | TRUE | wye
15 | LV_793-6_0_2_load_63 | 18 | 0.00051237 | 0.00012841 | 0 | 0 |  | 1 | TRUE | wye
16 | LV_793-6_0_2_load_12 | 19 | 0.0044391 | 0.0011125 | 0 | 0 |  | 1 | TRUE | wye
17 | LV_793-6_0_2_load_16 | 21 | 0.0019109 | 0.00047892 | 0 | 0 |  | 1 | TRUE | wye
18 | LV_793-6_0_2_load_17 | 22 | 0.001584 | 0.000397 | 0 | 0 |  | 1 | TRUE | wye
19 | LV_793-6_0_2_load_24 | 23 | 0.0025416 | 0.00063699 | 0 | 0 |  | 1 | TRUE | wye
20 | LV_793-6_0_2_load_56 | 24 | 0.0013951 | 0.00034965 | 0 | 0 |  | 1 | TRUE | wye
21 | LV_793-6_0_2_load_48 | 26 | 0.0040609 | 0.0010178 | 0 | 0 |  | 1 | TRUE | wye
22 | LV_793-6_0_2_load_18 | 27 | 0.0022185 | 0.00055601 | 0 | 0 |  | 1 | TRUE | wye
23 | LV_793-6_0_2_load_19 | 28 | 0.002783 | 0.0006975 | 0 | 0 |  | 1 | TRUE | wye
24 | LV_793-6_0_2_load_20 | 29 | 0.0051502 | 0.0012908 | 0 | 0 |  | 1 | TRUE | wye
25 | LV_793-6_0_2_load_21 | 30 | 0.0001465 | 3.6715e-05 | 0 | 0 |  | 1 | TRUE | wye
26 | LV_793-6_0_2_load_22 | 31 | 0.0031327 | 0.00078513 | 0 | 0 |  | 1 | TRUE | wye
27 | LV_793-6_0_2_load_29 | 34 | 0.00024803 | 6.2162e-05 | 0 | 0 |  | 1 | TRUE | wye
28 | LV_793-6_0_2_load_37 | 35 | 0.0022049 | 0.0005526 | 0 | 0 |  | 1 | TRUE | wye
29 | LV_793-6_0_2_load_35 | 36 | 0.0045827 | 0.0011485 | 0 | 0 |  | 1 | TRUE | wye
30 | LV_793-6_0_2_load_28 | 37 | 0.00020342 | 5.0981e-05 | 0 | 0 |  | 1 | TRUE | wye
31 | LV_793-6_0_2_load_26 | 38 | 0.0014996 | 0.00037584 | 0 | 0 |  | 1 | TRUE | wye
32 | LV_793-6_0_2_load_27 | 39 | 0.0026048 | 0.00065282 | 0 | 0 |  | 1 | TRUE | wye
33 | LV_793-6_0_2_load_32 | 40 | 0.0018195 | 0.00045602 | 0 | 0 |  | 1 | TRUE | wye
34 | LV_793-6_0_2_load_33 | 41 | 0.0028222 | 0.00070732 | 0 | 0 |  | 1 | TRUE | wye
35 | LV_793-6_0_2_load_30 | 42 | 0.0034604 | 0.00086725 | 0 | 0 |  | 1 | TRUE | wye
36 | LV_793-6_0_2_load_36 | 43 | 0.0017014 | 0.00042641 | 0 | 0 |  | 1 | TRUE | wye
37 | LV_793-6_0_2_load_34 | 44 | 0.0054823 | 0.001374 | 0 | 0 |  | 1 | TRUE | wye
38 | LV_793-6_0_2_load_59 | 45 | 0.0034285 | 0.00085928 | 0 | 0 |  | 1 | TRUE | wye
39 | LV_793-6_0_2_load_58 | 46 | 0.00108 | 0.00027066 | 0 | 0 |  | 1 | TRUE | wye
40 | LV_793-6_0_2_load_78 | 47 | 0.00040352 | 0.00010113 | 0 | 0 |  | 1 | TRUE | wye
41 | LV_793-6_0_2_load_76 | 48 | 0.00040734 | 0.00010209 | 0 | 0 |  | 1 | TRUE | wye
42 | LV_793-6_0_2_load_41 | 49 | 0.0024106 | 0.00060415 | 0 | 0 |  | 1 | TRUE | wye
43 | LV_793-6_0_2_load_42 | 50 | 0.0030975 | 0.00077632 | 0 | 0 |  | 1 | TRUE | wye
44 | LV_793-6_0_2_load_44 | 52 | 0.0032037 | 0.00080293 | 0 | 0 |  | 1 | TRUE | wye
45 | LV_793-6_0_2_load_46 | 54 | 0.0011391 | 0.00028549 | 0 | 0 |  | 1 | TRUE | wye
46 | LV_793-6_0_2_load_47 | 55 | 0.0040168 | 0.0010067 | 0 | 0 |  | 1 | TRUE | wye
47 | LV_793-6_0_2_load_55 | 56 | 0.00031029 | 7.7767e-05 | 0 | 0 |  | 1 | TRUE | wye
48 | LV_793-6_0_2_load_54 | 57 | 0.0010482 | 0.0002627 | 0 | 0 |  | 1 | TRUE | wye
49 | LV_793-6_0_2_load_57 | 58 | 0.0018021 | 0.00045165 | 0 | 0 |  | 1 | TRUE | wye
50 | LV_793-6_0_2_load_49 | 60 | 0.0009746 | 0.00024426 | 0 | 0 |  | 1 | TRUE | wye
51 | LV_793-6_0_2_load_50 | 61 | 0.0006555 | 0.00016428 | 0 | 0 |  | 1 | TRUE | wye
52 | LV_793-6_0_2_load_60 | 64 | 0.0043623 | 0.0010933 | 0 | 0 |  | 1 | TRUE | wye
53 | LV_793-6_0_2_load_61 | 65 | 0.00028424 | 7.1238e-05 | 0 | 0 |  | 1 | TRUE | wye
54 | LV_793-6_0_2_load_67 | 66 | 0.00064297 | 0.00016114 | 0 | 0 |  | 1 | TRUE | wye
55 | LV_793-6_0_2_load_64 | 67 | 0.00016666 | 4.1769e-05 | 0 | 0 |  | 1 | TRUE | wye
56 | LV_793-6_0_2_load_66 | 69 | 0.0002921 | 7.3206e-05 | 0 | 0 |  | 1 | TRUE | wye
57 | LV_793-6_0_2_load_88 | 71 | 0.0002255 | 5.6516e-05 | 0 | 0 |  | 1 | TRUE | wye
58 | LV_793-6_0_2_load_85 | 74 | 0.00039421 | 9.8799e-05 | 0 | 0 |  | 1 | TRUE | wye
59 | LV_793-6_0_2_load_68 | 75 | 0.00016326 | 4.0916e-05 | 0 | 0 |  | 1 | TRUE | wye
60 | LV_793-6_0_2_load_73 | 79 | 0.00088659 | 0.0002222 | 0 | 0 |  | 1 | TRUE | wye
61 | LV_793-6_0_2_load_89 | 80 | 0.00054003 | 0.00013534 | 0 | 0 |  | 1 | TRUE | wye
62 | LV_793-6_0_2_load_74 | 81 | 0.00065378 | 0.00016385 | 0 | 0 |  | 1 | TRUE | wye
63 | LV_793-6_0_2_load_77 | 82 | 0.00040889 | 0.00010248 | 0 | 0 |  | 1 | TRUE | wye
64 | LV_793-6_0_2_load_79 | 83 | 0.00024904 | 6.2415e-05 | 0 | 0 |  | 1 | TRUE | wye
65 | LV_793-6_0_2_load_84 | 85 | 0.00027134 | 6.8003e-05 | 0 | 0 |  | 1 | TRUE | wye
66 | LV_793-6_0_2_load_80 | 87 | 0.0002384 | 5.9749e-05 | 0 | 0 |  | 1 | TRUE | wye
67 | LV_793-6_0_2_load_90 | 89 | 0.0007887 | 0.00019767 | 0 | 0 |  | 1 | TRUE | wye

## ext_grid
| name | bus | vm_pu | va_degree | slack_weight | in_service
0 |  | 40 | 1 | 0 | 1 | TRUE

## line
| name | std_type | from_bus | to_bus | length_km | r_ohm_per_km | x_ohm_per_km | c_nf_per_km | g_us_per_km | max_i_ka | df | parallel | type | in_service
0 | LV_793-6_0_2_line_0 | NAYY 4x150 SE | 0 | 1 | 0.12384 | 0.208 | 0.08 | 261 | 0 | 0.27 | 1 | 1 | cs | TRUE
1 | LV_793-6_0_2_line_1 | NAYY 4x150 SE | 1 | 2 | 0.038346 | 0.208 | 0.08 | 261 | 0 | 0.27 | 1 | 1 | cs | TRUE
2 | LV_793-6_0_2_line_2 | NAYY 4x150 SE | 2 | 3 | 0.013166 | 0.208 | 0.08 | 261 | 0 | 0.27 | 1 | 1 | cs | TRUE
3 | LV_793-6_0_2_line_3 | NAYY 4x150 SE | 2 | 4 | 0.065052 | 0.208 | 0.08 | 261 | 0 | 0.27 | 1 | 1 | cs | TRUE
4 | LV_793-6_0_2_line_4 | NAYY 4x150 SE | 3 | 5 | 0.021032 | 0.208 | 0.08 | 261 | 0 | 0.27 | 1 | 1 | cs | TRUE
5 | LV_793-6_0_2_line_5 | NAYY 4x150 SE | 3 | 6 | 0.077942 | 0.208 | 0.08 | 261 | 0 | 0.27 | 1 | 1 | cs | TRUE
6 | LV_793-6_0_2_line_6 | NAYY 4x150 SE | 4 | 7 | 0.011229 | 0.208 | 0.08 | 261 | 0 | 0.27 | 1 | 1 | cs | TRUE
7 | LV_793-6_0_2_line_7 | NAYY 4x150 SE | 5 | 47 | 0.052052 | 0.208 | 0.08 | 261 | 0 | 0.27 | 1 | 1 | cs | TRUE
8 | LV_793-6_0_2_line_8 | NAYY 4x150 SE | 6 | 32 | 0.01823 | 0.208 | 0.08 | 261 | 0 | 0.27 | 1 | 1 | cs | TRUE
9 | LV_793-6_0_2_line_9 | NAYY 4x150 SE | 7 | 15 | 0.092718 | 0.208 | 0.08 | 261 | 0 | 0.27 | 1 | 1 | cs | TRUE
10 | LV_793-6_0_2_line_10 | NAYY 4x150 SE | 8 | 9 | 3.0459e-06 | 0.208 | 0.08 | 261 | 0 | 0.27 | 1 | 1 | cs | TRUE
11 | LV_793-6_0_2_line_11 | NAYY 4x150 SE | 8 | 10 | 0.023128 | 0.208 | 0.08 | 261 | 0 | 0.27 | 1 | 1 | cs | TRUE
12 | LV_793-6_0_2_line_12 | NAYY 4x150 SE | 9 | 11 | 0.019495 | 0.208 | 0.08 | 261 | 0 | 0.27 | 1 | 1 | cs | TRUE
13 | LV_793-6_0_2_line_13 | NAYY 4x150 SE | 10 | 12 | 0.021372 | 0.208 | 0.08 | 261 | 0 | 0.27 | 1 | 1 | cs | TRUE
14 | LV_793-6_0_2_line_14 | NAYY 4x150 SE | 11 | 13 | 0.0074096 | 0.208 | 0.08 | 261 | 0 | 0.27 | 1 | 1 | cs | TRUE
15 | LV_793-6_0_2_line_15 | NAYY 4x150 SE | 13 | 14 | 0.031324 | 0.208 | 0.08 | 261 | 0 | 0.27 | 1 | 1 | cs | TRUE
16 | LV_793-6_0_2_line_16 | NAYY 4x150 SE | 14 | 19 | 0.023766 | 0.208 | 0.08 | 261 | 0 | 0.27 | 1 | 1 | cs | TRUE
17 | LV_793-6_0_2_line_17 | NAYY 4x150 SE | 15 | 16 | 0.04959 | 0.208 | 0.08 | 261 | 0 | 0.27 | 1 | 1 | cs | TRUE
18 | LV_793-6_0_2_line_18 | NAYY 4x150 SE | 16 | 17 | 0.089797 | 0.208 | 0.08 | 261 | 0 | 0.27 | 1 | 1 | cs | TRUE
19 | LV_793-6_0_2_line_19 | NAYY 4x150 SE | 17 | 18 | 0.16853 | 0.208 | 0.08 | 261 | 0 | 0.27 | 1 | 1 | cs | TRUE
20 | LV_793-6_0_2_line_20 | NAYY 4x150 SE | 18 | 66 | 0.35635 | 0.208 | 0.08 | 261 | 0 | 0.27 | 1 | 1 | cs | TRUE
21 | LV_793-6_0_2_line_21 | NAYY 4x150 SE | 19 | 20 | 0.012937 | 0.208 | 0.08 | 261 | 0 | 0.27 | 1 | 1 | cs | TRUE
22 | LV_793-6_0_2_line_22 | NAYY 4x150 SE | 20 | 21 | 0.0088141 | 0.208 | 0.08 | 261 | 0 | 0.27 | 1 | 1 | cs | TRUE
23 | LV_793-6_0_2_line_23 | NAYY 4x150 SE | 20 | 22 | 0.040217 | 0.208 | 0.08 | 261 | 0 | 0.27 | 1 | 1 | cs | TRUE
24 | LV_793-6_0_2_line_24 | NAYY 4x150 SE | 21 | 23 | 0.011165 | 0.208 | 0.08 | 261 | 0 | 0.27 | 1 | 1 | cs | TRUE
25 | LV_793-6_0_2_line_25 | NAYY 4x150 SE | 22 | 24 | 0.00059844 | 0.208 | 0.08 | 261 | 0 | 0.27 | 1 | 1 | cs | TRUE
26 | LV_793-6_0_2_line_26 | NAYY 4x150 SE | 23 | 25 | 0.016776 | 0.208 | 0.08 | 261 | 0 | 0.27 | 1 | 1 | cs | TRUE
27 | LV_793-6_0_2_line_27 | NAYY 4x150 SE | 24 | 26 | 0.012584 | 0.208 | 0.08 | 261 | 0 | 0.27 | 1 | 1 | cs | TRUE
28 | LV_793-6_0_2_line_28 | NAYY 4x150 SE | 25 | 38 | 0.037017 | 0.208 | 0.08 | 261 | 0 | 0.27 | 1 | 1 | cs | TRUE
29 | LV_793-6_0_2_line_29 | NAYY 4x150 SE | 25 | 39 | 0.00049625 | 0.208 | 0.08 | 261 | 0 | 0.27 | 1 | 1 | cs | TRUE
30 | LV_793-6_0_2_line_30 | NAYY 4x150 SE | 26 | 55 | 0.0083605 | 0.208 | 0.08 | 261 | 0 | 0.27 | 1 | 1 | cs | TRUE
31 | LV_793-6_0_2_line_31 | NAYY 4x150 SE | 27 | 28 | 0.0049584 | 0.208 | 0.08 | 261 | 0 | 0.27 | 1 | 1 | cs | TRUE
32 | LV_793-6_0_2_line_32 | NAYY 4x150 SE | 27 | 29 | 0.041746 | 0.208 | 0.08 | 261 | 0 | 0.27 | 1 | 1 | cs | TRUE
33 | LV_793-6_0_2_line_33 | NAYY 4x150 SE | 28 | 30 | 0.030529 | 0.208 | 0.08 | 261 | 0 | 0.27 | 1 | 1 | cs | TRUE
34 | LV_793-6_0_2_line_34 | NAYY 4x150 SE | 29 | 31 | 0.011128 | 0.208 | 0.08 | 261 | 0 | 0.27 | 1 | 1 | cs | TRUE
35 | LV_793-6_0_2_line_35 | NAYY 4x150 SE | 30 | 32 | 0.0071751 | 0.208 | 0.08 | 261 | 0 | 0.27 | 1 | 1 | cs | TRUE
36 | LV_793-6_0_2_line_36 | NAYY 4x150 SE | 31 | 33 | 0.019853 | 0.208 | 0.08 | 261 | 0 | 0.27 | 1 | 1 | cs | TRUE
37 | LV_793-6_0_2_line_37 | NAYY 4x150 SE | 32 | 34 | 0.018193 | 0.208 | 0.08 | 261 | 0 | 0.27 | 1 | 1 | cs | TRUE
38 | LV_793-6_0_2_line_38 | NAYY 4x150 SE | 33 | 35 | 0.023006 | 0.208 | 0.08 | 261 | 0 | 0.27 | 1 | 1 | cs | TRUE
39 | LV_793-6_0_2_line_39 | NAYY 4x150 SE | 33 | 36 | 0.019868 | 0.208 | 0.08 | 261 | 0 | 0.27 | 1 | 1 | cs | TRUE
40 | LV_793-6_0_2_line_40 | NAYY 4x150 SE | 34 | 37 | 0.031583 | 0.208 | 0.08 | 261 | 0 | 0.27 | 1 | 1 | cs | TRUE
41 | LV_793-6_0_2_line_41 | NAYY 4x150 SE | 35 | 39 | 0.021512 | 0.208 | 0.08 | 261 | 0 | 0.27 | 1 | 1 | cs | TRUE
42 | LV_793-6_0_2_line_42 | NAYY 4x150 SE | 36 | 43 | 0.011035 | 0.208 | 0.08 | 261 | 0 | 0.27 | 1 | 1 | cs | TRUE
43 | LV_793-6_0_2_line_43 | NAYY 4x150 SE | 37 | 42 | 0.05058 | 0.208 | 0.08 | 261 | 0 | 0.27 | 1 | 1 | cs | TRUE
44 | LV_793-6_0_2_line_44 | NAYY 4x150 SE | 38 | 40 | 0.030301 | 0.208 | 0.08 | 261 | 0 | 0.27 | 1 | 1 | cs | TRUE
45 | LV_793-6_0_2_line_45 | NAYY 4x150 SE | 40 | 41 | 0.001936 | 0.208 | 0.08 | 261 | 0 | 0.27 | 1 | 1 | cs | TRUE
46 | LV_793-6_0_2_line_46 | NAYY 4x150 SE | 41 | 44 | 0.020544 | 0.208 | 0.08 | 261 | 0 | 0.27 | 1 | 1 | cs | TRUE
47 | LV_793-6_0_2_line_47 | NAYY 4x150 SE | 43 | 45 | 0.040073 | 0.208 | 0.08 | 261 | 0 | 0.27 | 1 | 1 | cs | TRUE
48 | LV_793-6_0_2_line_48 | NAYY 4x150 SE | 45 | 46 | 0.12001 | 0.208 | 0.08 | 261 | 0 | 0.27 | 1 | 1 | cs | TRUE
49 | LV_793-6_0_2_line_49 | NAYY 4x150 SE | 47 | 48 | 0.02042 | 0.208 | 0.08 | 261 | 0 | 0.27 | 1 | 1 | cs | TRUE
50 | LV_793-6_0_2_line_50 | NAYY 4x150 SE | 48 | 82 | 0.02716 | 0.208 | 0.08 | 261 | 0 | 0.27 | 1 | 1 | cs | TRUE
51 | LV_793-6_0_2_line_51 | NAYY 4x150 SE | 49 | 50 | 0.010231 | 0.208 | 0.08 | 261 | 0 | 0.27 | 1 | 1 | cs | TRUE
52 | LV_793-6_0_2_line_52 | NAYY 4x150 SE | 49 | 51 | 0.024568 | 0.208 | 0.08 | 261 | 0 | 0.27 | 1 | 1 | cs | TRUE
53 | LV_793-6_0_2_line_53 | NAYY 4x150 SE | 50 | 52 | 0.0018907 | 0.208 | 0.08 | 261 | 0 | 0.27 | 1 | 1 | cs | TRUE
54 | LV_793-6_0_2_line_54 | NAYY 4x150 SE | 51 | 53 | 0.027611 | 0.208 | 0.08 | 261 | 0 | 0.27 | 1 | 1 | cs | TRUE
55 | LV_793-6_0_2_line_55 | NAYY 4x150 SE | 51 | 54 | 0.012531 | 0.208 | 0.08 | 261 | 0 | 0.27 | 1 | 1 | cs | TRUE
56 | LV_793-6_0_2_line_56 | NAYY 4x150 SE | 52 | 55 | 0.014911 | 0.208 | 0.08 | 261 | 0 | 0.27 | 1 | 1 | cs | TRUE
57 | LV_793-6_0_2_line_57 | NAYY 4x150 SE | 53 | 56 | 0.014481 | 0.208 | 0.08 | 261 | 0 | 0.27 | 1 | 1 | cs | TRUE
58 | LV_793-6_0_2_line_58 | NAYY 4x150 SE | 53 | 57 | 0.014877 | 0.208 | 0.08 | 261 | 0 | 0.27 | 1 | 1 | cs | TRUE
59 | LV_793-6_0_2_line_59 | NAYY 4x150 SE | 54 | 58 | 0.075723 | 0.208 | 0.08 | 261 | 0 | 0.27 | 1 | 1 | cs | TRUE
60 | LV_793-6_0_2_line_60 | NAYY 4x150 SE | 57 | 59 | 0.03167 | 0.208 | 0.08 | 261 | 0 | 0.27 | 1 | 1 | cs | TRUE
61 | LV_793-6_0_2_line_61 | NAYY 4x150 SE | 59 | 62 | 0.006103 | 0.208 | 0.08 | 261 | 0 | 0.27 | 1 | 1 | cs | TRUE
62 | LV_793-6_0_2_line_62 | NAYY 4x150 SE | 60 | 61 | 0.13156 | 0.208 | 0.08 | 261 | 0 | 0.27 | 1 | 1 | cs | TRUE
63 | LV_793-6_0_2_line_63 | NAYY 4x150 SE | 60 | 62 | 0.063064 | 0.208 | 0.08 | 261 | 0 | 0.27 | 1 | 1 | cs | TRUE
64 | LV_793-6_0_2_line_64 | NAYY 4x150 SE | 61 | 63 | 0.073902 | 0.208 | 0.08 | 261 | 0 | 0.27 | 1 | 1 | cs | TRUE
65 | LV_793-6_0_2_line_65 | NAYY 4x150 SE | 63 | 64 | 0.04336 | 0.208 | 0.08 | 261 | 0 | 0.27 | 1 | 1 | cs | TRUE
66 | LV_793-6_0_2_line_66 | NAYY 4x150 SE | 63 | 65 | 0.15721 | 0.208 | 0.08 | 261 | 0 | 0.27 | 1 | 1 | cs | TRUE
67 | LV_793-6_0_2_line_67 | NAYY 4x150 SE | 66 | 69 | 0.016623 | 0.208 | 0.08 | 261 | 0 | 0.27 | 1 | 1 | cs | TRUE
68 | LV_793-6_0_2_line_68 | NAYY 4x150 SE | 67 | 68 | 0.29791 | 0.208 | 0.08 | 261 | 0 | 0.27 | 1 | 1 | cs | TRUE
69 | LV_793-6_0_2_line_69 | NAYY 4x150 SE | 68 | 69 | 0.15417 | 0.208 | 0.08 | 261 | 0 | 0.27 | 1 | 1 | cs | TRUE
70 | LV_793-6_0_2_line_70 | NAYY 4x150 SE | 68 | 70 | 0.25314 | 0.208 | 0.08 | 261 | 0 | 0.27 | 1 | 1 | cs | TRUE
71 | LV_793-6_0_2_line_71 | NAYY 4x150 SE | 70 | 71 | 0.13263 | 0.208 | 0.08 | 261 | 0 | 0.27 | 1 | 1 | cs | TRUE
72 | LV_793-6_0_2_line_72 | NAYY 4x150 SE | 70 | 72 | 0.18487 | 0.208 | 0.08 | 261 | 0 | 0.27 | 1 | 1 | cs | TRUE
73 | LV_793-6_0_2_line_73 | NAYY 4x150 SE | 72 | 73 | 0.13233 | 0.208 | 0.08 | 261 | 0 | 0.27 | 1 | 1 | cs | TRUE
74 | LV_793-6_0_2_line_74 | NAYY 4x150 SE | 72 | 74 | 0.23751 | 0.208 | 0.08 | 261 | 0 | 0.27 | 1 | 1 | cs | TRUE
75 | LV_793-6_0_2_line_75 | NAYY 4x150 SE | 73 | 80 | 0.014267 | 0.208 | 0.08 | 261 | 0 | 0.27 | 1 | 1 | cs | TRUE
76 | LV_793-6_0_2_line_76 | NAYY 4x150 SE | 73 | 76 | 0.31102 | 0.208 | 0.08 | 261 | 0 | 0.27 | 1 | 1 | cs | TRUE
77 | LV_793-6_0_2_line_77 | NAYY 4x150 SE | 75 | 76 | 0.033794 | 0.208 | 0.08 | 261 | 0 | 0.27 | 1 | 1 | cs | TRUE
78 | LV_793-6_0_2_line_78 | NAYY 4x150 SE | 75 | 77 | 0.013656 | 0.208 | 0.08 | 261 | 0 | 0.27 | 1 | 1 | cs | TRUE
79 | LV_793-6_0_2_line_79 | NAYY 4x150 SE | 77 | 78 | 0.076501 | 0.208 | 0.08 | 261 | 0 | 0.27 | 1 | 1 | cs | TRUE
80 | LV_793-6_0_2_line_80 | NAYY 4x150 SE | 77 | 79 | 0.087627 | 0.208 | 0.08 | 261 | 0 | 0.27 | 1 | 1 | cs | TRUE
81 | LV_793-6_0_2_line_81 | NAYY 4x150 SE | 78 | 81 | 0.038723 | 0.208 | 0.08 | 261 | 0 | 0.27 | 1 | 1 | cs | TRUE
82 | LV_793-6_0_2_line_82 | NAYY 4x150 SE | 82 | 83 | 0.028309 | 0.208 | 0.08 | 261 | 0 | 0.27 | 1 | 1 | cs | TRUE
83 | LV_793-6_0_2_line_83 | NAYY 4x150 SE | 83 | 84 | 0.25033 | 0.208 | 0.08 | 261 | 0 | 0.27 | 1 | 1 | cs | TRUE
84 | LV_793-6_0_2_line_84 | NAYY 4x150 SE | 84 | 85 | 0.079881 | 0.208 | 0.08 | 261 | 0 | 0.27 | 1 | 1 | cs | TRUE
85 | LV_793-6_0_2_line_85 | NAYY 4x150 SE | 84 | 86 | 0.033962 | 0.208 | 0.08 | 261 | 0 | 0.27 | 1 | 1 | cs | TRUE
86 | LV_793-6_0_2_line_86 | NAYY 4x150 SE | 86 | 89 | 0.043914 | 0.208 | 0.08 | 261 | 0 | 0.27 | 1 | 1 | cs | TRUE
87 | LV_793-6_0_2_line_87 | NAYY 4x150 SE | 86 | 88 | 0.10907 | 0.208 | 0.08 | 261 | 0 | 0.27 | 1 | 1 | cs | TRUE
88 | LV_793-6_0_2_line_88 | NAYY 4x150 SE | 87 | 88 | 0.15851 | 0.208 | 0.08 | 261 | 0 | 0.27 | 1 | 1 | cs | TRUE

## trafo
| name | std_type | hv_bus | lv_bus | sn_mva | vn_hv_kv | vn_lv_kv | vk_percent | vkr_percent | pfe_kw | i0_percent | shift_degree | tap_side | tap_neutral | tap_min | tap_max | tap_step_percent | tap_step_degree | tap_pos | tap_phase_shifter | parallel | df | in_service
0 | LV_793-6_0_2_trafo_32 | 0.25 MVA 20/0.4 kV | 90 | 40 | 0.25 | 20 | 0.4 | 6 | 1.44 | 0.8 | 0.32 | 150 | hv | 0 | -2 | 2 | 2.5 | 0 | 0 | FALSE | 1 | 1 | TRUE

## line_geodata
| x0 | y0 | x1 | y1 | x2 | y2 | x3 | y3 | x4 | y4 | x5 | y5 | x6 | y6 | x7 | y7 | x8 | y8 | x9 | y9 | x10 | y10 | x11 | y11 | x12 | y12 | x13 | y13 | x14 | y14 | x15 | y15 | x16 | y16 | x17 | y17 | x18 | y18 | x19 | y19 | x20 | y20 | x21 | y21 | x22 | y22 | x23 | y23 | x24 | y24 | x25 | y25 | x26 | y26 | x27 | y27 | x28 | y28
0 | 2596989.5327 | 1151353.8468 | 2596995.5683 | 1151350.2038 | 2597011.139 | 1151332.8763 | 2597035.6886 | 1151298.9584 | 2597077.371 | 1151268.5054
1 | 2597113.674 | 1151257.5882 | 2597101.7788 | 1151258.8613 | 2597080.3622 | 1151266.32 | 2597077.371 | 1151268.5054
2 | 2597113.674 | 1151257.5882 | 2597116.0597 | 1151255.1191 | 2597122.7563 | 1151248.0346
3 | 2597113.674 | 1151257.5882 | 2597139.4999 | 1151273.7835 | 2597143.0469 | 1151276.5609 | 2597145.8269 | 1151280.039 | 2597146.865 | 1151284.2628 | 2597147.282 | 1151289.5096 | 2597146.4865 | 1151294.9126 | 2597143.8797 | 1151300.361 | 2597140.6176 | 1151303.4563
4 | 2597122.7563 | 1151248.0346 | 2597126.5461 | 1151244.8868 | 2597128.6545 | 1151240.4836 | 2597125.3491 | 1151229.7577
5 | 2597122.7563 | 1151248.0346 | 2597119.1395 | 1151243.9566 | 2597105.1801 | 1151230.6014 | 2597084.7956 | 1151214.6036 | 2597064.5401 | 1151196.3607
6 | 2597131.8826 | 1151310.4918 | 2597138.4409 | 1151305.5217 | 2597140.6176 | 1151303.4563
7 | 2597125.3491 | 1151229.7577 | 2597122.8893 | 1151221.8328 | 2597124.211 | 1151209.5373 | 2597136.7158 | 1151180.7476
8 | 2597051.0954 | 1151184.05 | 2597060.2097 | 1151192.4606 | 2597064.5401 | 1151196.3607
9 | 2597131.8826 | 1151310.4918 | 2597105.1067 | 1151330.7838 | 2597095.6414 | 1151341.4492 | 2597092.7594 | 1151348.7208 | 2597091.9341 | 1151355.9915 | 2597096.6746 | 1151366.661 | 2597102.8106 | 1151374.6508 | 2597103.143 | 1151379.4863 | 2597102.3544 | 1151382.5117
10 | 2597053.1498 | 1150979.0026 | 2597053.1528 | 1150979.0021
11 | 2597053.1528 | 1150979.0021 | 2597075.89 | 1150974.7685
12 | 2597033.9845 | 1150982.5712 | 2597053.1498 | 1150979.0026
13 | 2597096.9011 | 1150970.8562 | 2597075.89 | 1150974.7685
14 | 2597033.9845 | 1150982.5712 | 2597026.7001 | 1150983.9275
15 | 2597026.7001 | 1150983.9275 | 2597016.2046 | 1150985.8818 | 2597009.2136 | 1150987.9308 | 2597003.8596 | 1150994.0921 | 2597001.2259 | 1150998.5769
16 | 2597001.2259 | 1150998.5769 | 2596996.8659 | 1151006.0015 | 2596991.3107 | 1151008.8724 | 2596985.547 | 1151009.4979 | 2596982.4545 | 1151009.7727
17 | 2597102.3544 | 1151382.5117 | 2597101.8331 | 1151384.5116 | 2597099.1104 | 1151388.0814 | 2597095.5665 | 1151391.6404 | 2597086.7042 | 1151395.3578 | 2597080.0241 | 1151404.4433 | 2597071.8312 | 1151419.4795
18 | 2597115.2676 | 1151454.8617 | 2597107.3731 | 1151444.6606 | 2597097.1271 | 1151428.0575 | 2597088.8958 | 1151435.0316 | 2597081.1781 | 1151440.9828 | 2597076.0372 | 1151442.9419 | 2597071.1941 | 1151442.1217 | 2597067.6628 | 1151440.1447 | 2597065.9417 | 1151436.0769 | 2597066.108 | 1151430.9854 | 2597067.0583 | 1151428.2392 | 2597071.8312 | 1151419.4795
19 | 2597200.0587 | 1151445.2381 | 2597198.8133 | 1151424.7176 | 2597189.3321 | 1151402.1555 | 2597182.7408 | 1151388.6187 | 2597166.6836 | 1151384.5133 | 2597156.801 | 1151389.4427 | 2597144.8767 | 1151425.1549 | 2597117.3093 | 1151455.5388 | 2597115.2676 | 1151454.8617 | 2597115.2676 | 1151454.8617
20 | 2597200.0587 | 1151445.2381 | 2597508.0832 | 1151624.42
21 | 2596969.5682 | 1151010.9179 | 2596982.4545 | 1151009.7727
22 | 2596969.5682 | 1151010.9179 | 2596970.6139 | 1151019.6698
23 | 2596969.5682 | 1151010.9179 | 2596967.8801 | 1150996.823 | 2596963.097 | 1150971.2453
24 | 2596970.6139 | 1151019.6698 | 2596971.9386 | 1151030.7561
25 | 2596963.097 | 1150971.2453 | 2596962.987 | 1150970.6571
26 | 2596975.0132 | 1151047.2328 | 2596972.5128 | 1151035.5617 | 2596971.9386 | 1151030.7561
27 | 2596962.987 | 1150970.6571 | 2596962.6004 | 1150968.5897 | 2596959.6424 | 1150958.5347
28 | 2596975.0132 | 1151047.2328 | 2597011.524 | 1151041.1333
29 | 2596975.1171 | 1151047.7181 | 2596975.0132 | 1151047.2328
30 | 2596959.6424 | 1150958.5347 | 2596957.2829 | 1150950.514
31 | 2597021.1777 | 1151153.724 | 2597024.4328 | 1151157.4644
32 | 2596998.1758 | 1151119.2914 | 2597007.4787 | 1151137.9828 | 2597021.1777 | 1151153.724
33 | 2597045.8226 | 1151179.1838 | 2597033.1816 | 1151167.5176 | 2597024.4328 | 1151157.4644
34 | 2596998.1758 | 1151119.2914 | 2596993.2176 | 1151109.3294
35 | 2597051.0954 | 1151184.05 | 2597045.8226 | 1151179.1838
36 | 2596986.4406 | 1151090.7149 | 2596990.9453 | 1151104.7639 | 2596993.2176 | 1151109.3294
37 | 2597051.0954 | 1151184.05 | 2597048.0423 | 1151186.964 | 2597043.4166 | 1151191.3685 | 2597037.9317 | 1151196.6072
38 | 2596986.4406 | 1151090.7149 | 2596980.0909 | 1151070.9418 | 2596979.6221 | 1151068.753
39 | 2596986.4406 | 1151090.7149 | 2596969.8867 | 1151101.7011
40 | 2597019.5857 | 1151222.3155 | 2597037.9317 | 1151196.6072
41 | 2596979.6221 | 1151068.753 | 2596975.1171 | 1151047.7181
42 | 2596960.6922 | 1151107.8032 | 2596969.8867 | 1151101.7011
43 | 2596986.7004 | 1151253.272 | 2596992.6727 | 1151255.7368 | 2596998.0212 | 1151254.289 | 2597008.9261 | 1151237.2528 | 2597019.5857 | 1151222.3155
44 | 2597041.4106 | 1151036.1404 | 2597011.524 | 1151041.1333
45 | 2597041.4106 | 1151036.1404 | 2597043.3201 | 1151035.8214
46 | 2597063.5834 | 1151032.4362 | 2597043.3201 | 1151035.8214
47 | 2596960.6922 | 1151107.8032 | 2596929.4144 | 1151132.8539
48 | 2596929.4144 | 1151132.8539 | 2596913.1469 | 1151124.6473 | 2596879.3798 | 1151115.027 | 2596855.2877 | 1151099.8547 | 2596822.6112 | 1151080.0564
49 | 2597145.4161 | 1151162.2778 | 2597138.9071 | 1151175.7025 | 2597136.7158 | 1151180.7476
50 | 2597145.4161 | 1151162.2778 | 2597154.3259 | 1151143.9016 | 2597157.3955 | 1151137.9034
51 | 2596948.3145 | 1150925.032 | 2596951.971 | 1150934.5875
52 | 2596935.4662 | 1150904.8281 | 2596940.7642 | 1150908.8829 | 2596944.4822 | 1150915.0173 | 2596948.3145 | 1150925.032
53 | 2596952.6467 | 1150936.3533 | 2596951.971 | 1150934.5875
54 | 2596910.5461 | 1150892.7908 | 2596935.4662 | 1150904.8281
55 | 2596935.4662 | 1150904.8281 | 2596947.8595 | 1150902.9783
56 | 2596952.6467 | 1150936.3533 | 2596954.681 | 1150941.6695 | 2596957.2829 | 1150950.514
57 | 2596910.5461 | 1150892.7908 | 2596910.7569 | 1150899.5273 | 2596908.311 | 1150904.2532 | 2596906.3517 | 1150905.6736
58 | 2596910.5461 | 1150892.7908 | 2596897.8814 | 1150884.9844
59 | 2597022.9585 | 1150894.5559 | 2597004.2233 | 1150894.5655 | 2596947.8595 | 1150902.9783
60 | 2596870.9212 | 1150868.3665 | 2596897.8814 | 1150884.9844
61 | 2596865.7157 | 1150865.1566 | 2596870.9212 | 1150868.3665
62 | 2596914.6135 | 1150827.0518 | 2596918.5438 | 1150819.7065 | 2596920.9365 | 1150815.8144 | 2596925.6388 | 1150810.8206 | 2596950.6461 | 1150797.9346 | 2597000.3473 | 1150774.2531 | 2597024.7193 | 1150759.2682
63 | 2596865.7157 | 1150865.1566 | 2596889.7399 | 1150851.7373 | 2596910.5233 | 1150834.6958 | 2596914.6135 | 1150827.0518
64 | 2597090.947 | 1150726.6064 | 2597034.3847 | 1150753.3256 | 2597024.7193 | 1150759.2682
65 | 2597090.947 | 1150726.6064 | 2597090.197 | 1150746.561 | 2597091.6454 | 1150757.6435 | 2597095.1512 | 1150769.3364
66 | 2597090.947 | 1150726.6064 | 2597106.1561 | 1150719.4065 | 2597213.5075 | 1150692.1413 | 2597242.5334 | 1150686.2469
67 | 2597508.0832 | 1151624.42 | 2597524.6876 | 1151625.2145
68 | 2597653.8114 | 1151607.3291 | 2597652.8308 | 1151630.8744 | 2597645.8473 | 1151669.2515 | 2597639.679 | 1151692.6432 | 2597620.3413 | 1151714.6063 | 2597595.4002 | 1151733.3368 | 2597567.0089 | 1151759.2056 | 2597553.8849 | 1151774.5519 | 2597544.8303 | 1151794.8657 | 2597525.4905 | 1151810.2591 | 2597501.4097 | 1151811.3032 | 2597484.7334 | 1151810.0764 | 2597480.4606 | 1151810.5841
69 | 2597653.8114 | 1151607.3291 | 2597639.861 | 1151630.1015 | 2597625.4242 | 1151645.5037 | 2597614.5131 | 1151649.8214 | 2597603.2325 | 1151651.0488 | 2597589.8545 | 1151646.7411 | 2597574.2042 | 1151641.0003 | 2597537.5608 | 1151625.8305 | 2597524.6876 | 1151625.2145
70 | 2597902.1116 | 1151558.0771 | 2597653.8114 | 1151607.3291
71 | 2597902.1116 | 1151558.0771 | 2597908.2059 | 1151560.2204 | 2597918.9579 | 1151560.8057 | 2597929.7021 | 1151560.9131 | 2597949.628 | 1151569.9437 | 2597979.6183 | 1151589.0092 | 2597995.08 | 1151605.0784 | 2598005.1306 | 1151619.1819 | 2598009.4176 | 1151625.4816
72 | 2597821.929 | 1151412.5465 | 2597826.4773 | 1151425.8291 | 2597831.0162 | 1151434.7095 | 2597834.1412 | 1151438.5769 | 2597839.8217 | 1151442.1543 | 2597851.328 | 1151447.9195 | 2597857.4365 | 1151446.839 | 2597862.9166 | 1151448.2599 | 2597868.167 | 1151450.9482 | 2597871.5296 | 1151454.2597 | 2597873.2273 | 1151458.7612 | 2597874.4575 | 1151464.9861 | 2597875.1685 | 1151478.3924 | 2597877.7494 | 1151484.7278 | 2597883.0166 | 1151491.5292 | 2597895.6913 | 1151503.097 | 2597898.8937 | 1151508.932 | 2597900.2619 | 1151514.9789 | 2597901.0008 | 1151521.0372 | 2597899.9612 | 1151553.6201 | 2597900.2996 | 1151555.6099 | 2597902.1116 | 1151558.0771
73 | 2597736.8611 | 1151326.0366 | 2597745.263 | 1151340.8183 | 2597758.8333 | 1151344.9262 | 2597787.7793 | 1151357.6658 | 2597800.7447 | 1151365.3202 | 2597805.7289 | 1151374.2672 | 2597809.0262 | 1151387.4057 | 2597810.85 | 1151400.5336 | 2597814.8211 | 1151409.2809 | 2597821.929 | 1151412.5465
74 | 2597821.929 | 1151412.5465 | 2597827.5695 | 1151411.8996 | 2597834.3136 | 1151406.8502 | 2597837.3112 | 1151398.256 | 2597840.0833 | 1151381.7802 | 2597833.9061 | 1151363.5736 | 2597822.1886 | 1151347.3478 | 2597818.885 | 1151338.1557 | 2597822.1817 | 1151328.9611 | 2597832.7134 | 1151313.8497 | 2597856.4193 | 1151289.5513 | 2597875.6747 | 1151267.2556 | 2597887.585 | 1151243.6397 | 2597902.2112 | 1151216.8324 | 2597902.2153 | 1151216.8239
75 | 2597746.7268 | 1151315.7055 | 2597736.8611 | 1151326.0366
76 | 2597703.1981 | 1151067.8123 | 2597703.8138 | 1151072.1587 | 2597704.5162 | 1151082.2522 | 2597703.8288 | 1151090.8011 | 2597701.8392 | 1151105.5869 | 2597696.2894 | 1151142.5183 | 2597693.6691 | 1151173.3899 | 2597693.6777 | 1151195.0561 | 2597695.662 | 1151225.259 | 2597696.3267 | 1151237.0756 | 2597698.9667 | 1151256.1172 | 2597703.6404 | 1151274.9913 | 2597705.574 | 1151293.544 | 2597702.9391 | 1151306.6848 | 2597700.9551 | 1151316.1235 | 2597697.26 | 1151326.4523 | 2597699.1658 | 1151332.9102 | 2597705.9057 | 1151336.8206 | 2597727.801 | 1151335.5225 | 2597736.8611 | 1151326.0366
77 | 2597703.1981 | 1151067.8123 | 2597701.062 | 1151061.499 | 2597698.0507 | 1151054.8414 | 2597692.1523 | 1151044.5609 | 2597687.9823 | 1151037.7696
78 | 2597681.0391 | 1151026.0118 | 2597685.7241 | 1151034.0916 | 2597687.9823 | 1151037.7696
79 | 2597681.0391 | 1151026.0118 | 2597678.8638 | 1151017.7975 | 2597678.1095 | 1151012.4841 | 2597677.762 | 1151007.0705 | 2597678.7121 | 1150983.8143 | 2597678.0883 | 1150978.4341 | 2597676.5894 | 1150972.8876 | 2597675.1681 | 1150969.2197 | 2597672.5106 | 1150964.5073 | 2597664.1558 | 1150953.9833
80 | 2597638.5807 | 1151102.1549 | 2597648.5447 | 1151087.7438 | 2597655.2933 | 1151074.2679 | 2597668.2523 | 1151044.9484 | 2597675.8759 | 1151031.3053 | 2597681.0391 | 1151026.0118
81 | 2597664.1558 | 1150953.9833 | 2597656.3312 | 1150944.8153 | 2597646.3178 | 1150932.5911 | 2597640.1998 | 1150923.6088
82 | 2597170.2922 | 1151112.7027 | 2597157.3955 | 1151137.9034
83 | 2597291.2653 | 1150902.5077 | 2597288.2181 | 1150902.2757 | 2597285.3248 | 1150902.7328 | 2597282.4857 | 1150904.2904 | 2597280.4374 | 1150906.448 | 2597269.9631 | 1150928.03 | 2597266.4126 | 1150934.7239 | 2597263.1915 | 1150939.9946 | 2597260.3535 | 1150943.8645 | 2597257.3924 | 1150947.1008 | 2597252.1754 | 1150951.6277 | 2597244.7719 | 1150958.0565 | 2597242.4323 | 1150961.0257 | 2597241.359 | 1150963.5608 | 2597240.7464 | 1150966.4847 | 2597240.449 | 1150970.6202 | 2597240.5216 | 1150978.1461 | 2597240.5389 | 1150982.2814 | 2597240.2027 | 1150985.4054 | 2597239.5213 | 1150988.9852 | 2597237.5816 | 1150993.5106 | 2597234.9664 | 1150997.8139 | 2597227.6184 | 1151007.7556 | 2597216.734 | 1151021.6342 | 2597205.4756 | 1151039.6372 | 2597194.9465 | 1151058.029 | 2597183.7613 | 1151084.3027 | 2597172.9277 | 1151107.5527 | 2597170.2922 | 1151112.7027
84 | 2597291.2653 | 1150902.5077 | 2597310.602 | 1150892.0159 | 2597325.197 | 1150884.7279 | 2597340.8876 | 1150873.0817 | 2597346.726 | 1150867.6208 | 2597359.495 | 1150861.8011
85 | 2597290.6351 | 1150933.9678 | 2597291.3459 | 1150927.5199 | 2597294.6868 | 1150915.6792 | 2597295.4594 | 1150909.965 | 2597295.3738 | 1150907.3304 | 2597294.7588 | 1150905.3519 | 2597293.9677 | 1150904.0072 | 2597292.7929 | 1150903.0295 | 2597291.2653 | 1150902.5077
86 | 2597290.6351 | 1150933.9678 | 2597287.6995 | 1150942.4733 | 2597285.8454 | 1150949.6777 | 2597284.8805 | 1150954.336 | 2597283.2093 | 1150958.6389 | 2597281.0083 | 1150962.4195 | 2597277.9246 | 1150966.1116 | 2597271.0503 | 1150971.8287
87 | 2597288.736 | 1151042.8997 | 2597289.8412 | 1151026.3133 | 2597290.3542 | 1150990.3511 | 2597291.4546 | 1150963.2929 | 2597291.4692 | 1150945.2507 | 2597290.7296 | 1150939.237 | 2597290.6351 | 1150933.9678
88 | 2597288.736 | 1151042.8997 | 2597279.3781 | 1151071.5848 | 2597277.1392 | 1151076.277 | 2597274.0407 | 1151081.0919 | 2597268.212 | 1151090.2102 | 2597260.4906 | 1151105.8881 | 2597252.7706 | 1151124.5453 | 2597246.836 | 1151136.9208 | 2597228.8069 | 1151167.9111 | 2597224.8818 | 1151177.1397 | 2597224.2701 | 1151182.0646 | 2597224.3432 | 1151186.4214

## bus_geodata
| x | y | coords
0 | 2596989.5327 | 1151353.8468
1 | 2597077.371 | 1151268.5054
2 | 2597113.674 | 1151257.5882
3 | 2597122.7563 | 1151248.0346
4 | 2597140.6176 | 1151303.4563
5 | 2597125.3491 | 1151229.7577
6 | 2597064.5401 | 1151196.3607
7 | 2597131.8826 | 1151310.4918
8 | 2597053.1528 | 1150979.0021
9 | 2597053.1498 | 1150979.0026
10 | 2597075.89 | 1150974.7685
11 | 2597033.9845 | 1150982.5712
12 | 2597096.9011 | 1150970.8562
13 | 2597026.7001 | 1150983.9275
14 | 2597001.2259 | 1150998.5769
15 | 2597102.3544 | 1151382.5117
16 | 2597071.8312 | 1151419.4795
17 | 2597115.2676 | 1151454.8617
18 | 2597200.0587 | 1151445.2381
19 | 2596982.4545 | 1151009.7727
20 | 2596969.5682 | 1151010.9179
21 | 2596970.6139 | 1151019.6698
22 | 2596963.097 | 1150971.2453
23 | 2596971.9386 | 1151030.7561
24 | 2596962.987 | 1150970.6571
25 | 2596975.0132 | 1151047.2328
26 | 2596959.6424 | 1150958.5347
27 | 2597021.1777 | 1151153.724
28 | 2597024.4328 | 1151157.4644
29 | 2596998.1758 | 1151119.2914
30 | 2597045.8226 | 1151179.1838
31 | 2596993.2176 | 1151109.3294
32 | 2597051.0954 | 1151184.05
33 | 2596986.4406 | 1151090.7149
34 | 2597037.9317 | 1151196.6072
35 | 2596979.6221 | 1151068.753
36 | 2596969.8867 | 1151101.7011
37 | 2597019.5857 | 1151222.3155
38 | 2597011.524 | 1151041.1333
39 | 2596975.1171 | 1151047.7181
40 | 2597041.4106 | 1151036.1404
41 | 2597043.3201 | 1151035.8214
42 | 2596986.7004 | 1151253.272
43 | 2596960.6922 | 1151107.8032
44 | 2597063.5834 | 1151032.4362
45 | 2596929.4144 | 1151132.8539
46 | 2596822.6112 | 1151080.0564
47 | 2597136.7158 | 1151180.7476
48 | 2597145.4161 | 1151162.2778
49 | 2596948.3145 | 1150925.032
50 | 2596951.971 | 1150934.5875
51 | 2596935.4662 | 1150904.8281
52 | 2596952.6467 | 1150936.3533
53 | 2596910.5461 | 1150892.7908
54 | 2596947.8595 | 1150902.9783
55 | 2596957.2829 | 1150950.514
56 | 2596906.3517 | 1150905.6736
57 | 2596897.8814 | 1150884.9844
58 | 2597022.9585 | 1150894.5559
59 | 2596870.9212 | 1150868.3665
60 | 2596914.6135 | 1150827.0518
61 | 2597024.7193 | 1150759.2682
62 | 2596865.7157 | 1150865.1566
63 | 2597090.947 | 1150726.6064
64 | 2597095.1512 | 1150769.3364
65 | 2597242.5334 | 1150686.2469
66 | 2597508.0832 | 1151624.42
67 | 2597480.4606 | 1151810.5841
68 | 2597653.8113 | 1151607.3291
69 | 2597524.6876 | 1151625.2145
70 | 2597902.1116 | 1151558.0771
71 | 2598009.4176 | 1151625.4816
72 | 2597821.929 | 1151412.5465
73 | 2597736.8611 | 1151326.0366
74 | 2597902.2153 | 1151216.8239
75 | 2597687.9823 | 1151037.7696
76 | 2597703.1981 | 1151067.8123
77 | 2597681.0391 | 1151026.0118
78 | 2597664.1558 | 1150953.9833
79 | 2597638.5807 | 1151102.1549
80 | 2597746.7268 | 1151315.7055
81 | 2597640.1998 | 1150923.6088
82 | 2597157.3955 | 1151137.9034
83 | 2597170.2922 | 1151112.7027
84 | 2597291.2653 | 1150902.5077
85 | 2597359.495 | 1150861.8011
86 | 2597290.6351 | 1150933.9678
87 | 2597224.3432 | 1151186.4214
88 | 2597288.736 | 1151042.8997
89 | 2597271.0503 | 1150971.8287
90 | 2597063.5834 | 1151032.4362

## line_std_types
| c_nf_per_km | r_ohm_per_km | x_ohm_per_km | max_i_ka | type | q_mm2 | alpha | voltage_rating
NAYY 4x50 SE | 210 | 0.642 | 0.083 | 0.142 | cs | 50 | 0.00403 | LV
NAYY 4x120 SE | 264 | 0.225 | 0.08 | 0.242 | cs | 120 | 0.00403 | LV
NAYY 4x150 SE | 261 | 0.208 | 0.08 | 0.27 | cs | 150 | 0.00403 | LV
NA2XS2Y 1x95 RM/25 12/20 kV | 216 | 0.313 | 0.132 | 0.252 | cs | 95 | 0.00403 | MV
NA2XS2Y 1x185 RM/25 12/20 kV | 273 | 0.161 | 0.117 | 0.362 | cs | 185 | 0.00403 | MV
NA2XS2Y 1x240 RM/25 12/20 kV | 304 | 0.122 | 0.112 | 0.421 | cs | 240 | 0.00403 | MV
NA2XS2Y 1x95 RM/25 6/10 kV | 315 | 0.313 | 0.123 | 0.249 | cs | 95 | 0.00403 | MV
NA2XS2Y 1x185 RM/25 6/10 kV | 406 | 0.161 | 0.11 | 0.358 | cs | 185 | 0.00403 | MV
NA2XS2Y 1x240 RM/25 6/10 kV | 456 | 0.122 | 0.105 | 0.416 | cs | 240 | 0.00403 | MV
NA2XS2Y 1x150 RM/25 12/20 kV | 250 | 0.206 | 0.116 | 0.319 | cs | 150 | 0.00403 | MV
NA2XS2Y 1x120 RM/25 12/20 kV | 230 | 0.253 | 0.119 | 0.283 | cs | 120 | 0.00403 | MV
NA2XS2Y 1x70 RM/25 12/20 kV | 190 | 0.443 | 0.132 | 0.22 | cs | 70 | 0.00403 | MV
NA2XS2Y 1x150 RM/25 6/10 kV | 360 | 0.206 | 0.11 | 0.315 | cs | 150 | 0.00403 | MV
NA2XS2Y 1x120 RM/25 6/10 kV | 340 | 0.253 | 0.113 | 0.28 | cs | 120 | 0.00403 | MV
NA2XS2Y 1x70 RM/25 6/10 kV | 280 | 0.443 | 0.123 | 0.217 | cs | 70 | 0.00403 | MV
N2XS(FL)2Y 1x120 RM/35 64/110 kV | 112 | 0.153 | 0.166 | 0.366 | cs | 120 | 0.00393 | HV
N2XS(FL)2Y 1x185 RM/35 64/110 kV | 125 | 0.099 | 0.156 | 0.457 | cs | 185 | 0.00393 | HV
N2XS(FL)2Y 1x240 RM/35 64/110 kV | 135 | 0.075 | 0.149 | 0.526 | cs | 240 | 0.00393 | HV
N2XS(FL)2Y 1x300 RM/35 64/110 kV | 144 | 0.06 | 0.144 | 0.588 | cs | 300 | 0.00393 | HV
15-AL1/3-ST1A 0.4 | 11 | 1.8769 | 0.35 | 0.105 | ol | 16 | 0.00403 | LV
24-AL1/4-ST1A 0.4 | 11.25 | 1.2012 | 0.335 | 0.14 | ol | 24 | 0.00403 | LV
48-AL1/8-ST1A 0.4 | 12.2 | 0.5939 | 0.3 | 0.21 | ol | 48 | 0.00403 | LV
94-AL1/15-ST1A 0.4 | 13.2 | 0.306 | 0.29 | 0.35 | ol | 94 | 0.00403 | LV
34-AL1/6-ST1A 10.0 | 9.7 | 0.8342 | 0.36 | 0.17 | ol | 34 | 0.00403 | MV
48-AL1/8-ST1A 10.0 | 10.1 | 0.5939 | 0.35 | 0.21 | ol | 48 | 0.00403 | MV
70-AL1/11-ST1A 10.0 | 10.4 | 0.4132 | 0.339 | 0.29 | ol | 70 | 0.00403 | MV
94-AL1/15-ST1A 10.0 | 10.75 | 0.306 | 0.33 | 0.35 | ol | 94 | 0.00403 | MV
122-AL1/20-ST1A 10.0 | 11.1 | 0.2376 | 0.323 | 0.41 | ol | 122 | 0.00403 | MV
149-AL1/24-ST1A 10.0 | 11.25 | 0.194 | 0.315 | 0.47 | ol | 149 | 0.00403 | MV
34-AL1/6-ST1A 20.0 | 9.15 | 0.8342 | 0.382 | 0.17 | ol | 34 | 0.00403 | MV
48-AL1/8-ST1A 20.0 | 9.5 | 0.5939 | 0.372 | 0.21 | ol | 48 | 0.00403 | MV
70-AL1/11-ST1A 20.0 | 9.7 | 0.4132 | 0.36 | 0.29 | ol | 70 | 0.00403 | MV
94-AL1/15-ST1A 20.0 | 10 | 0.306 | 0.35 | 0.35 | ol | 94 | 0.00403 | MV
122-AL1/20-ST1A 20.0 | 10.3 | 0.2376 | 0.344 | 0.41 | ol | 122 | 0.00403 | MV
149-AL1/24-ST1A 20.0 | 10.5 | 0.194 | 0.337 | 0.47 | ol | 149 | 0.00403 | MV
184-AL1/30-ST1A 20.0 | 10.75 | 0.1571 | 0.33 | 0.535 | ol | 184 | 0.00403 | MV
243-AL1/39-ST1A 20.0 | 11 | 0.1188 | 0.32 | 0.645 | ol | 243 | 0.00403 | MV
48-AL1/8-ST1A 110.0 | 8 | 0.5939 | 0.46 | 0.21 | ol | 48 | 0.00403 | HV
70-AL1/11-ST1A 110.0 | 8.4 | 0.4132 | 0.45 | 0.29 | ol | 70 | 0.00403 | HV
94-AL1/15-ST1A 110.0 | 8.65 | 0.306 | 0.44 | 0.35 | ol | 94 | 0.00403 | HV
122-AL1/20-ST1A 110.0 | 8.5 | 0.2376 | 0.43 | 0.41 | ol | 122 | 0.00403 | HV
149-AL1/24-ST1A 110.0 | 8.75 | 0.194 | 0.41 | 0.47 | ol | 149 | 0.00403 | HV
184-AL1/30-ST1A 110.0 | 8.8 | 0.1571 | 0.4 | 0.535 | ol | 184 | 0.00403 | HV
243-AL1/39-ST1A 110.0 | 9 | 0.1188 | 0.39 | 0.645 | ol | 243 | 0.00403 | HV
305-AL1/39-ST1A 110.0 | 9.2 | 0.0949 | 0.38 | 0.74 | ol | 305 | 0.00403 | HV
490-AL1/64-ST1A 110.0 | 9.75 | 0.059 | 0.37 | 0.96 | ol | 490 | 0.00403 | HV
679-AL1/86-ST1A 110.0 | 9.95 | 0.042 | 0.36 | 1.15 | ol | 679 | 0.00403 | HV
490-AL1/64-ST1A 220.0 | 10 | 0.059 | 0.285 | 0.96 | ol | 490 | 0.00403 | HV
679-AL1/86-ST1A 220.0 | 11.7 | 0.042 | 0.275 | 1.15 | ol | 679 | 0.00403 | HV
490-AL1/64-ST1A 380.0 | 11 | 0.059 | 0.253 | 0.96 | ol | 490 | 0.00403 | HV
679-AL1/86-ST1A 380.0 | 14.6 | 0.042 | 0.25 | 1.15 | ol | 679 | 0.00403 | HV

## trafo_std_types
| i0_percent | pfe_kw | vkr_percent | sn_mva | vn_lv_kv | vn_hv_kv | vk_percent | shift_degree | vector_group | tap_side | tap_neutral | tap_min | tap_max | tap_step_degree | tap_step_percent | tap_phase_shifter
160 MVA 380/110 kV | 0.06 | 60 | 0.25 | 160 | 110 | 380 | 12.2 | 0 | Yy0 | hv | 0 | -9 | 9 | 0 | 1.5 | FALSE
100 MVA 220/110 kV | 0.06 | 55 | 0.26 | 100 | 110 | 220 | 12 | 0 | Yy0 | hv | 0 | -9 | 9 | 0 | 1.5 | FALSE
63 MVA 110/20 kV | 0.04 | 22 | 0.32 | 63 | 20 | 110 | 18 | 150 | YNd5 | hv | 0 | -9 | 9 | 0 | 1.5 | FALSE
40 MVA 110/20 kV | 0.05 | 18 | 0.34 | 40 | 20 | 110 | 16.2 | 150 | YNd5 | hv | 0 | -9 | 9 | 0 | 1.5 | FALSE
25 MVA 110/20 kV | 0.07 | 14 | 0.41 | 25 | 20 | 110 | 12 | 150 | YNd5 | hv | 0 | -9 | 9 | 0 | 1.5 | FALSE
63 MVA 110/10 kV | 0.04 | 22 | 0.32 | 63 | 10 | 110 | 18 | 150 | YNd5 | hv | 0 | -9 | 9 | 0 | 1.5 | FALSE
40 MVA 110/10 kV | 0.05 | 18 | 0.34 | 40 | 10 | 110 | 16.2 | 150 | YNd5 | hv | 0 | -9 | 9 | 0 | 1.5 | FALSE
25 MVA 110/10 kV | 0.07 | 14 | 0.41 | 25 | 10 | 110 | 12 | 150 | YNd5 | hv | 0 | -9 | 9 | 0 | 1.5 | FALSE
0.25 MVA 20/0.4 kV | 0.32 | 0.8 | 1.44 | 0.25 | 0.4 | 20 | 6 | 150 | Yzn5 | hv | 0 | -2 | 2 | 0 | 2.5 | FALSE
0.4 MVA 20/0.4 kV | 0.3375 | 1.35 | 1.425 | 0.4 | 0.4 | 20 | 6 | 150 | Dyn5 | hv | 0 | -2 | 2 | 0 | 2.5 | FALSE
0.63 MVA 20/0.4 kV | 0.2619 | 1.65 | 1.206 | 0.63 | 0.4 | 20 | 6 | 150 | Dyn5 | hv | 0 | -2 | 2 | 0 | 2.5 | FALSE
0.25 MVA 10/0.4 kV | 0.24 | 0.6 | 1.2 | 0.25 | 0.4 | 10 | 4 | 150 | Dyn5 | hv | 0 | -2 | 2 | 0 | 2.5 | FALSE
0.4 MVA 10/0.4 kV | 0.2375 | 0.95 | 1.325 | 0.4 | 0.4 | 10 | 4 | 150 | Dyn5 | hv | 0 | -2 | 2 | 0 | 2.5 | FALSE
0.63 MVA 10/0.4 kV | 0.1873 | 1.18 | 1.0794 | 0.63 | 0.4 | 10 | 4 | 150 | Dyn5 | hv | 0 | -2 | 2 | 0 | 2.5 | FALSE

## trafo3w_std_types
| sn_hv_mva | sn_mv_mva | sn_lv_mva | vn_hv_kv | vn_mv_kv | vn_lv_kv | vk_hv_percent | vk_mv_percent | vk_lv_percent | vkr_hv_percent | vkr_mv_percent | vkr_lv_percent | pfe_kw | i0_percent | shift_mv_degree | shift_lv_degree | vector_group | tap_side | tap_neutral | tap_min | tap_max | tap_step_percent
63/25/38 MVA 110/20/10 kV | 63 | 25 | 38 | 110 | 20 | 10 | 10.4 | 10.4 | 10.4 | 0.28 | 0.32 | 0.35 | 35 | 0.89 | 0 | 0 | YN0yn0yn0 | hv | 0 | -10 | 10 | 1.2
63/25/38 MVA 110/10/10 kV | 63 | 25 | 38 | 110 | 10 | 10 | 10.4 | 10.4 | 10.4 | 0.28 | 0.32 | 0.35 | 35 | 0.89 | 0 | 0 | YN0yn0yn0 | hv | 0 | -10 | 10 | 1.2

## fuse_std_types
| fuse_type | i_rated_a | t_avg | t_min | t_total | x_avg | x_min | x_total
HV 100A | HV 100A | 100 | 0 | [10.0, 3.64, 0.854, 0.281, 0.1, 0.0531, 0.022, 0.01] | [10.0, 4.267, 1.21, 0.403, 0.1, 0.058, 0.022, 0.01] | 0 | [300.0, 350.0, 450.0, 550.0, 700.0, 850.0, 1200.0, 1752.0] | [600.0, 700.0, 900.0, 1150.0, 1665.0, 2000.0, 3000.0, 4313.0]
HV 10A | HV 10A | 10 | 0 | [10.0, 1675.0, 0.344, 0.156, 0.1, 0.0417, 0.0171, 0.01] | [10.0, 1.3, 0.3, 0.155, 0.1, 0.0555, 0.023, 0.01] | 0 | [30.0, 32.0, 35.0, 37.0, 39.0, 50.0, 70.0, 88.0] | [60.0, 70.0, 80.0, 87.0, 94.0, 110.0, 150.0, 216.0]
HV 125A | HV 125A | 125 | 0 | [10.0, 1.82, 0.344, 0.1, 0.0467, 0.0269, 0.01] | [10.0, 2.478, 0.426, 0.1, 0.0427, 0.0211, 0.01] | 0 | [375.0, 500.0, 700.0, 925.0, 1200.0, 1500.0, 2341.0] | [750.0, 1000.0, 1500.0, 2200.0, 3000.0, 4000.0, 5765.0]
HV 160A | HV 160A | 160 | 0 | [10.0, 4.15, 1.03, 0.198, 0.1, 0.051, 0.0172, 0.01] | [10.0, 2.3, 0.734, 0.274, 0.1, 0.046, 0.0177, 0.01] | 0 | [480.0, 550.0, 700.0, 1000.0, 1260.0, 1600.0, 2500.0, 3227.0] | [960.0, 1300.0, 1700.0, 2200.0, 2996.0, 4000.0, 6000.0, 7946.0]
HV 16A | HV 16A | 16 | 0 | [10.0, 0.352, 0.164, 0.1, 0.0649, 0.0342, 0.01] | [10.0, 2.34, 0.722, 0.181, 0.1, 0.055, 0.0296, 0.01] | 0 | [48.0, 60.0, 65.0, 71.0, 80.0, 100.0, 162.0] | [96.0, 110.0, 125.0, 150.0, 168.0, 200.0, 250.0, 398.0]
HV 200A | HV 200A | 200 | 0 | [10.0, 4.267, 1.21, 0.403, 0.1, 0.058, 0.022, 0.01] | [10.0, 3.73, 1.654, 0.328, 0.1, 0.0531, 0.019, 0.01] | 0 | [600.0, 700.0, 900.0, 1150.0, 1665.0, 2000.0, 3000.0, 4313.0] | [1200.0, 1500.0, 1800.0, 2700.0, 3960.0, 5000.0, 7500.0, 10620.0]
HV 20A | HV 20A | 20 | 0 | [10.0, 1.3, 0.3, 0.155, 0.1, 0.0555, 0.023, 0.01] | [10.0, 1.3, 0.161, 0.1, 0.0611, 0.0399, 0.0141, 0.01] | 0 | [60.0, 70.0, 80.0, 87.0, 94.0, 110.0, 150.0, 216.0] | [120.0, 150.0, 200.0, 223.0, 260.0, 300.0, 450.0, 532.0]
HV 25A | HV 25A | 25 | 0 | [10.0, 2.512, 0.833, 0.299, 0.1, 0.0372, 0.0223, 0.01] | [10.0, 3.125, 0.597, 0.198, 0.1, 0.0378, 0.022, 0.01] | 0 | [75.0, 82.0, 90.0, 100.0, 124.0, 170.0, 200.0, 289.0] | [150.0, 170.0, 210.0, 250.0, 294.0, 400.0, 500.0, 711.0]
HV 31.5A | HV 31.5A | 31.5 | 0 | [10.0, 2.34, 0.722, 0.181, 0.1, 0.055, 0.0296, 0.01] | [10.0, 2.84, 0.368, 0.164, 0.1, 0.0621, 0.0378, 0.0195, 0.01] | 0 | [95.0, 110.0, 125.0, 150.0, 165.0, 200.0, 250.0, 390.0] | [189.0, 220.0, 300.0, 350.0, 393.0, 450.0, 530.0, 700.0, 960.0]
HV 40A | HV 40A | 40 | 0 | [10.0, 1.3, 0.161, 0.1, 0.0611, 0.0399, 0.0141, 0.01] | [10.0, 2.05, 0.369, 0.198, 0.1, 0.051, 0.0298, 0.01] | 0 | [120.0, 150.0, 200.0, 223.0, 260.0, 300.0, 450.0, 532.0] | [240.0, 300.0, 400.0, 450.0, 530.0, 650.0, 800.0, 1311.0]
HV 50A | HV 50A | 50 | 0 | [10.0, 3.215, 0.597, 0.198, 0.1, 0.0378, 0.022, 0.01] | [10.0, 3.64, 0.854, 0.281, 0.1, 0.0531, 0.022, 0.01] | 0 | [150.0, 170.0, 210.0, 250.0, 294.0, 400.0, 500.0, 711.0] | [300.0, 350.0, 450.0, 550.0, 700.0, 850.0, 1200.0, 1752.0]
HV 6.3A | HV 6.3A | 6.3 | 0 | [10.0, 1.39, 0.344, 0.168, 0.1, 0.056, 0.0263, 0.01] | [10.0, 1.711, 0.516, 0.198, 0.1, 0.0634, 0.0303, 0.01] | 0 | [19.0, 19.5, 20.4, 20.8, 22.0, 25.0, 32.0, 48.0] | [38.0, 40.0, 43.0, 48.0, 53.0, 60.0, 75.0, 118.0]
HV 63A | HV 63A | 63 | 0 | [10.0, 2.84, 0.368, 0.164, 0.1, 0.0621, 0.0378, 0.0195, 0.01] | [10.0, 1.82, 0.344, 0.1, 0.0467, 0.0269, 0.01] | 0 | [189.0, 220.0, 300.0, 350.0, 393.0, 450.0, 530.0, 700.0, 961.0] | [378.0, 500.0, 700.0, 934.0, 1200.0, 1500.0, 2366.0]
HV 80A | HV 80A | 80 | 0 | [10.0, 2.05, 0.369, 0.198, 0.1, 0.051, 0.0298, 0.01] | [10.0, 4.15, 1.03, 0.198, 0.1, 0.051, 0.0172, 0.01] | 0 | [240.0, 300.0, 400.0, 450.0, 530.0, 650.0, 800.0, 1311.0] | [480.0, 550.0, 700.0, 1000.0, 1260.0, 1600.0, 2500.0, 3227.0]
Siemens NH-1-100 | Siemens NH-1-100 | 100 | [5400.0, 2000.0, 400.0, 20.0, 1.0, 0.2, 0.012, 0.004] | 0 | 0 | [150.0, 190.0, 250.0, 430.0, 900.0, 1250.0, 2700.0, 3600.0] | 0 | 0
Siemens NH-1-125 | Siemens NH-1-125 | 125 | [4800.0, 120.0, 7.0, 0.1, 0.004] | 0 | 0 | [180.0, 400.0, 740.0, 2000.0, 4250.0] | 0 | 0
Siemens NH-1-16 | Siemens NH-1-16 | 16 | [4000.0, 400.0, 2.0, 0.1, 0.04, 0.01] | 0 | 0 | [26.0, 35.0, 75.0, 150.0, 200.0, 300.0] | 0 | 0
Siemens NH-1-160 | Siemens NH-1-160 | 160 | [4800.0, 120.0, 7.0, 0.1, 0.004] | 0 | 0 | [210.0, 500.0, 900.0, 2300.0, 5000.0] | 0 | 0
Siemens NH-1-25 | Siemens NH-1-25 | 25 | [4000.0, 1000.0, 10.0, 0.2, 0.02, 0.01] | 0 | 0 | [40.0, 50.0, 100.0, 210.0, 400.0, 500.0] | 0 | 0
Siemens NH-1-50 | Siemens NH-1-50 | 50 | [4000.0, 40.0, 4.0, 1.0, 0.02, 0.01] | 0 | 0 | [86.0, 200.0, 300.0, 400.0, 1000.0, 1280.0] | 0 | 0
Siemens NH-1-63 | Siemens NH-1-63 | 63 | [4000.0, 100.0, 10.0, 2.0, 0.04, 0.01] | 0 | 0 | [100.0, 200.0, 300.0, 400.0, 1000.0, 1500.0] | 0 | 0
Siemens NH-1-80 | Siemens NH-1-80 | 80 | [4800.0, 120.0, 7.0, 0.1, 0.01] | 0 | 0 | [150.58, 250.0, 450.0, 1150.0, 2470.0] | 0 | 0
Siemens NH-2-1000 | Siemens NH-2-1000 | 1000 | [4800.0, 120.0, 7.0, 0.1, 0.004] | 0 | 0 | [1900.0, 3500.0, 8400.0, 24000.0, 52000.0] | 0 | 0
Siemens NH-2-200 | Siemens NH-2-200 | 200 | [4800.0, 120.0, 7.0, 0.1, 0.004] | 0 | 0 | [280.0, 650.0, 1200.0, 3000.0, 7000.0] | 0 | 0
Siemens NH-2-224 | Siemens NH-2-224 | 224 | [4800.0, 120.0, 7.0, 0.2, 0.04, 0.004] | 0 | 0 | [400.0, 750.0, 1453.0, 3025.0, 4315.0, 7600.0] | 0 | 0
Siemens NH-2-250 | Siemens NH-2-250 | 250 | [4800.0, 120.0, 7.0, 0.1, 0.004] | 0 | 0 | [450.0, 800.0, 1650.0, 4000.0, 8500.0] | 0 | 0
Siemens NH-2-315 | Siemens NH-2-315 | 315 | [4800.0, 120.0, 7.0, 0.1, 0.004] | 0 | 0 | [550.0, 920.0, 1900.0, 5000.0, 11000.0] | 0 | 0
Siemens NH-2-355 | Siemens NH-2-355 | 355 | [4800.0, 120.0, 6.0, 0.1, 0.004] | 0 | 0 | [650.0, 1116.27, 2350.0, 5840.0, 12790.0] | 0 | 0
Siemens NH-2-400 | Siemens NH-2-400 | 400 | [4800.0, 120.0, 7.0, 0.1, 0.004] | 0 | 0 | [720.0, 1350.0, 2800.0, 6500.0, 15000.0] | 0 | 0
Siemens NH-2-425 | Siemens NH-2-425 | 425 | [4800.0, 120.0, 7.0, 0.1, 0.004] | 0 | 0 | [850.0, 1500.0, 3050.0, 7500.0, 16500.0] | 0 | 0
Siemens NH-2-630 | Siemens NH-2-630 | 630 | [4800.0, 120.0, 7.0, 0.1, 0.004] | 0 | 0 | [1200.0, 2000.0, 4800.0, 12000.0, 26000.0] | 0 | 0

## dtypes
| element | column | dtype
0 | bus | name | object
1 | bus | vn_kv | float64
2 | bus | type | object
3 | bus | zone | object
4 | bus | in_service | bool
5 | load | name | object
6 | load | bus | uint32
7 | load | p_mw | float64
8 | load | q_mvar | float64
9 | load | const_z_percent | float64
10 | load | const_i_percent | float64
11 | load | sn_mva | float64
12 | load | scaling | float64
13 | load | in_service | bool
14 | load | type | object
15 | ext_grid | name | object
16 | ext_grid | bus | uint32
17 | ext_grid | vm_pu | float64
18 | ext_grid | va_degree | float64
19 | ext_grid | slack_weight | float64
20 | ext_grid | in_service | bool
21 | line | name | object
22 | line | std_type | object
23 | line | from_bus | uint32
24 | line | to_bus | uint32
25 | line | length_km | float64
26 | line | r_ohm_per_km | float64
27 | line | x_ohm_per_km | float64
28 | line | c_nf_per_km | float64
29 | line | g_us_per_km | float64
30 | line | max_i_ka | float64
31 | line | df | float64
32 | line | parallel | uint32
33 | line | type | object
34 | line | in_service | bool
35 | trafo | name | object
36 | trafo | std_type | object
37 | trafo | hv_bus | uint32
38 | trafo | lv_bus | uint32
39 | trafo | sn_mva | float64
40 | trafo | vn_hv_kv | float64
41 | trafo | vn_lv_kv | float64
42 | trafo | vk_percent | float64
43 | trafo | vkr_percent | float64
44 | trafo | pfe_kw | float64
45 | trafo | i0_percent | float64
46 | trafo | shift_degree | float64
47 | trafo | tap_side | object
48 | trafo | tap_neutral | int32
49 | trafo | tap_min | int32
50 | trafo | tap_max | int32
51 | trafo | tap_step_percent | float64
52 | trafo | tap_step_degree | float64
53 | trafo | tap_pos | int32
54 | trafo | tap_phase_shifter | bool
55 | trafo | parallel | uint32
56 | trafo | df | float64
57 | trafo | in_service | bool
58 | line_geodata | coords | object
59 | bus_geodata | x | float64
60 | bus_geodata | y | float64
61 | bus_geodata | coords | object

## parameters
| version | format_version | converged | OPF_converged | name | f_hz | sn_mva
0 | 2.14.6 | 2.14.0 | FALSE | FALSE |  | 50 | 1