## bus
| name | vn_kv | type | zone | in_service
0 | bus_LV_793-8_1_2_node_129 | 0.4 | n |  | TRUE
1 | bus_LV_793-8_1_2_node_151 | 0.4 | n |  | TRUE
2 | bus_LV_793-8_1_2_node_130 | 0.4 | n |  | TRUE
3 | bus_LV_793-8_1_2_node_131 | 0.4 | n |  | TRUE
4 | bus_LV_793-8_1_2_node_145 | 0.4 | n |  | TRUE
5 | bus_LV_793-8_1_2_node_141 | 0.4 | n |  | TRUE
6 | bus_LV_793-8_1_2_node_142 | 0.4 | n |  | TRUE
7 | bus_LV_793-8_1_2_node_143 | 0.4 | n |  | TRUE
8 | bus_LV_793-8_1_2_node_144 | 0.4 | n |  | TRUE
9 | bus_LV_793-8_1_2_node_146 | 0.4 | n |  | TRUE
10 | bus_LV_793-8_1_2_node_107 | 0.4 | n |  | TRUE
11 | bus_LV_793-8_1_2_node_27 | 0.4 | n |  | TRUE
12 | bus_LV_793-8_1_2_node_28 | 0.4 | n |  | TRUE
13 | bus_LV_793-8_1_2_node_29 | 0.4 | n |  | TRUE
14 | bus_LV_793-8_1_2_node_30 | 0.4 | n |  | TRUE
15 | bus_LV_793-8_1_2_node_31 | 0.4 | n |  | TRUE
16 | bus_LV_793-8_1_2_node_32 | 0.4 | n |  | TRUE
17 | bus_LV_793-8_1_2_node_36 | 0.4 | n |  | TRUE
18 | bus_LV_793-8_1_2_node_105 | 0.4 | n |  | TRUE
19 | bus_LV_793-8_1_2_node_33 | 0.4 | n |  | TRUE
20 | bus_LV_793-8_1_2_node_34 | 0.4 | n |  | TRUE
21 | bus_LV_793-8_1_2_node_38 | 0.4 | n |  | TRUE
22 | bus_LV_793-8_1_2_node_35 | 0.4 | n |  | TRUE
23 | bus_LV_793-8_1_2_node_58 | 0.4 | n |  | TRUE
24 | bus_LV_793-8_1_2_node_59 | 0.4 | n |  | TRUE
25 | bus_LV_793-8_1_2_node_60 | 0.4 | n |  | TRUE
26 | bus_LV_793-8_1_2_node_61 | 0.4 | n |  | TRUE
27 | bus_LV_793-8_1_2_node_62 | 0.4 | n |  | TRUE
28 | bus_LV_793-8_1_2_node_68 | 0.4 | n |  | TRUE
29 | bus_LV_793-8_1_2_node_80 | 0.4 | n |  | TRUE
30 | bus_LV_793-8_1_2_node_63 | 0.4 | n |  | TRUE
31 | bus_LV_793-8_1_2_node_64 | 0.4 | n |  | TRUE
32 | bus_LV_793-8_1_2_node_66 | 0.4 | n |  | TRUE
33 | bus_LV_793-8_1_2_node_65 | 0.4 | n |  | TRUE
34 | bus_LV_793-8_1_2_node_102 | 0.4 | n |  | TRUE
35 | bus_LV_793-8_1_2_node_67 | 0.4 | n |  | TRUE
36 | bus_LV_793-8_1_2_node_97 | 0.4 | n |  | TRUE
37 | bus_LV_793-8_1_2_node_96 | 0.4 | n |  | TRUE
38 | bus_LV_793-8_1_2_node_70 | 0.4 | n |  | TRUE
39 | bus_LV_793-8_1_2_node_87 | 0.4 | n |  | TRUE
40 | bus_LV_793-8_1_2_node_71 | 0.4 | n |  | TRUE
41 | bus_LV_793-8_1_2_node_72 | 0.4 | n |  | TRUE
42 | bus_LV_793-8_1_2_node_73 | 0.4 | n |  | TRUE
43 | bus_LV_793-8_1_2_node_74 | 0.4 | n |  | TRUE
44 | bus_LV_793-8_1_2_node_75 | 0.4 | n |  | TRUE
45 | bus_LV_793-8_1_2_node_76 | 0.4 | n |  | TRUE
46 | bus_LV_793-8_1_2_node_90 | 0.4 | n |  | TRUE
47 | bus_LV_793-8_1_2_node_101 | 0.4 | n |  | TRUE
48 | bus_LV_793-8_1_2_node_86 | 0.4 | n |  | TRUE
49 | bus_LV_793-8_1_2_node_88 | 0.4 | n |  | TRUE
50 | bus_LV_793-8_1_2_node_89 | 0.4 | n |  | TRUE
51 | bus_LV_793-8_1_2_node_100 | 0.4 | n |  | TRUE
52 | bus_LV_793-8_1_2_node_91 | 0.4 | n |  | TRUE
53 | bus_LV_793-8_1_2_node_92 | 0.4 | n |  | TRUE
54 | bus_LV_793-8_1_2_node_93 | 0.4 | n |  | TRUE
55 | bus_LV_793-8_1_2_node_94 | 0.4 | n |  | TRUE
56 | bus_LV_793-8_1_2_node_95 | 0.4 | n |  | TRUE
57 | bus_LV_793-8_1_2_node_98 | 0.4 | n |  | TRUE
58 | bus_LV_793-8_1_2_node_106 | 0.4 | n |  | TRUE
59 | bus_LV_793-8_1_2_node_108 | 0.4 | n |  | TRUE
60 | bus_LV_793-8_1_2_node_99 | 0.4 | n |  | TRUE
61 | bus_MV_147_0_node_37 | 20 | n |  | TRUE

## load
| name | bus | p_mw | q_mvar | const_z_percent | const_i_percent | sn_mva | scaling | in_service | type
0 | LV_793-8_1_2_load_129 | 0 | 0.00043845 | 0.00010989 | 0 | 0 |  | 1 | TRUE | wye
1 | LV_793-8_1_2_load_151 | 1 | 0.0028716 | 0.00071968 | 0 | 0 |  | 1 | TRUE | wye
2 | LV_793-8_1_2_load_131 | 3 | 0.0025039 | 0.00062754 | 0 | 0 |  | 1 | TRUE | wye
3 | LV_793-8_1_2_load_141 | 5 | 0.00041912 | 0.00010504 | 0 | 0 |  | 1 | TRUE | wye
4 | LV_793-8_1_2_load_142 | 6 | 0.0039639 | 0.00099343 | 0 | 0 |  | 1 | TRUE | wye
5 | LV_793-8_1_2_load_143 | 7 | 0.00013504 | 3.3843e-05 | 0 | 0 |  | 1 | TRUE | wye
6 | LV_793-8_1_2_load_146 | 9 | 0.00012929 | 3.2404e-05 | 0 | 0 |  | 1 | TRUE | wye
7 | LV_793-8_1_2_load_107 | 10 | 0.00059437 | 0.00014896 | 0 | 0 |  | 1 | TRUE | wye
8 | LV_793-8_1_2_load_27 | 11 | 0.0038056 | 0.00095376 | 0 | 0 |  | 1 | TRUE | wye
9 | LV_793-8_1_2_load_28 | 12 | 0.0021294 | 0.00053367 | 0 | 0 |  | 1 | TRUE | wye
10 | LV_793-8_1_2_load_29 | 13 | 0.0018146 | 0.00045479 | 0 | 0 |  | 1 | TRUE | wye
11 | LV_793-8_1_2_load_30 | 14 | 0.003499 | 0.00087694 | 0 | 0 |  | 1 | TRUE | wye
12 | LV_793-8_1_2_load_32 | 16 | 0.0018407 | 0.00046132 | 0 | 0 |  | 1 | TRUE | wye
13 | LV_793-8_1_2_load_36 | 17 | 0.0047693 | 0.0011953 | 0 | 0 |  | 1 | TRUE | wye
14 | LV_793-8_1_2_load_105 | 18 | 0.0011924 | 0.00029885 | 0 | 0 |  | 1 | TRUE | wye
15 | LV_793-8_1_2_load_33 | 19 | 0.0023744 | 0.00059508 | 0 | 0 |  | 1 | TRUE | wye
16 | LV_793-8_1_2_load_34 | 20 | 0.0028352 | 0.00071057 | 0 | 0 |  | 1 | TRUE | wye
17 | LV_793-8_1_2_load_38 | 21 | 0.0026719 | 0.00066965 | 0 | 0 |  | 1 | TRUE | wye
18 | LV_793-8_1_2_load_35 | 22 | 0.0026399 | 0.00066162 | 0 | 0 |  | 1 | TRUE | wye
19 | LV_793-8_1_2_load_58 | 23 | 0.0059538 | 0.0014922 | 0 | 0 |  | 1 | TRUE | wye
20 | LV_793-8_1_2_load_59 | 24 | 0.0023786 | 0.00059614 | 0 | 0 |  | 1 | TRUE | wye
21 | LV_793-8_1_2_load_60 | 25 | 0.0037113 | 0.00093014 | 0 | 0 |  | 1 | TRUE | wye
22 | LV_793-8_1_2_load_61 | 26 | 0.0024242 | 0.00060755 | 0 | 0 |  | 1 | TRUE | wye
23 | LV_793-8_1_2_load_62 | 27 | 0.0042886 | 0.0010748 | 0 | 0 |  | 1 | TRUE | wye
24 | LV_793-8_1_2_load_80 | 29 | 0.0013432 | 0.00033663 | 0 | 0 |  | 1 | TRUE | wye
25 | LV_793-8_1_2_load_63 | 30 | 0.00091784 | 0.00023003 | 0 | 0 |  | 1 | TRUE | wye
26 | LV_793-8_1_2_load_64 | 31 | 0.00057062 | 0.00014301 | 0 | 0 |  | 1 | TRUE | wye
27 | LV_793-8_1_2_load_66 | 32 | 0.00055763 | 0.00013976 | 0 | 0 |  | 1 | TRUE | wye
28 | LV_793-8_1_2_load_65 | 33 | 0.00035775 | 8.9661e-05 | 0 | 0 |  | 1 | TRUE | wye
29 | LV_793-8_1_2_load_102 | 34 | 0.00036277 | 9.0918e-05 | 0 | 0 |  | 1 | TRUE | wye
30 | LV_793-8_1_2_load_67 | 35 | 0.0015049 | 0.00037717 | 0 | 0 |  | 1 | TRUE | wye
31 | LV_793-8_1_2_load_97 | 36 | 0.0022423 | 0.00056196 | 0 | 0 |  | 1 | TRUE | wye
32 | LV_793-8_1_2_load_96 | 37 | 0.0012193 | 0.0003056 | 0 | 0 |  | 1 | TRUE | wye
33 | LV_793-8_1_2_load_70 | 38 | 0.0026112 | 0.00065443 | 0 | 0 |  | 1 | TRUE | wye
34 | LV_793-8_1_2_load_87 | 39 | 0.002037 | 0.00051052 | 0 | 0 |  | 1 | TRUE | wye
35 | LV_793-8_1_2_load_71 | 40 | 0.0014503 | 0.00036347 | 0 | 0 |  | 1 | TRUE | wye
36 | LV_793-8_1_2_load_72 | 41 | 0.00090769 | 0.00022749 | 0 | 0 |  | 1 | TRUE | wye
37 | LV_793-8_1_2_load_73 | 42 | 0.001409 | 0.00035314 | 0 | 0 |  | 1 | TRUE | wye
38 | LV_793-8_1_2_load_74 | 43 | 0.00093215 | 0.00023362 | 0 | 0 |  | 1 | TRUE | wye
39 | LV_793-8_1_2_load_75 | 44 | 0.0014614 | 0.00036627 | 0 | 0 |  | 1 | TRUE | wye
40 | LV_793-8_1_2_load_76 | 45 | 0.0012837 | 0.00032171 | 0 | 0 |  | 1 | TRUE | wye
41 | LV_793-8_1_2_load_90 | 46 | 0.0015877 | 0.00039791 | 0 | 0 |  | 1 | TRUE | wye
42 | LV_793-8_1_2_load_101 | 47 | 0.00099535 | 0.00024946 | 0 | 0 |  | 1 | TRUE | wye
43 | LV_793-8_1_2_load_86 | 48 | 0.0035571 | 0.00089149 | 0 | 0 |  | 1 | TRUE | wye
44 | LV_793-8_1_2_load_88 | 49 | 0.0039695 | 0.00099486 | 0 | 0 |  | 1 | TRUE | wye
45 | LV_793-8_1_2_load_89 | 50 | 0.0033403 | 0.00083717 | 0 | 0 |  | 1 | TRUE | wye
46 | LV_793-8_1_2_load_100 | 51 | 0.0034801 | 0.00087219 | 0 | 0 |  | 1 | TRUE | wye
47 | LV_793-8_1_2_load_91 | 52 | 0.0038894 | 0.00097477 | 0 | 0 |  | 1 | TRUE | wye
48 | LV_793-8_1_2_load_92 | 53 | 0.0019575 | 0.0004906 | 0 | 0 |  | 1 | TRUE | wye
49 | LV_793-8_1_2_load_94 | 55 | 0.00080316 | 0.00020129 | 0 | 0 |  | 1 | TRUE | wye
50 | LV_793-8_1_2_load_95 | 56 | 0.0013598 | 0.0003408 | 0 | 0 |  | 1 | TRUE | wye
51 | LV_793-8_1_2_load_98 | 57 | 0.0010064 | 0.00025223 | 0 | 0 |  | 1 | TRUE | wye
52 | LV_793-8_1_2_load_106 | 58 | 0.0016285 | 0.00040814 | 0 | 0 |  | 1 | TRUE | wye
53 | LV_793-8_1_2_load_108 | 59 | 0.0019991 | 0.00050103 | 0 | 0 |  | 1 | TRUE | wye
54 | LV_793-8_1_2_load_99 | 60 | 0.0012308 | 0.00030847 | 0 | 0 |  | 1 | TRUE | wye

## ext_grid
| name | bus | vm_pu | va_degree | slack_weight | in_service
0 |  | 25 | 1 | 0 | 1 | TRUE

## line
| name | std_type | from_bus | to_bus | length_km | r_ohm_per_km | x_ohm_per_km | c_nf_per_km | g_us_per_km | max_i_ka | df | parallel | type | in_service
0 | LV_793-8_1_2_line_0 | NAYY 4x150 SE | 0 | 1 | 0.069689 | 0.208 | 0.08 | 261 | 0 | 0.27 | 1 | 1 | cs | TRUE
1 | LV_793-8_1_2_line_1 | NAYY 4x150 SE | 0 | 2 | 0.17554 | 0.208 | 0.08 | 261 | 0 | 0.27 | 1 | 1 | cs | TRUE
2 | LV_793-8_1_2_line_2 | NAYY 4x150 SE | 1 | 10 | 0.43252 | 0.208 | 0.08 | 261 | 0 | 0.27 | 1 | 1 | cs | TRUE
3 | LV_793-8_1_2_line_3 | NAYY 4x150 SE | 2 | 3 | 0.0058591 | 0.208 | 0.08 | 261 | 0 | 0.27 | 1 | 1 | cs | TRUE
4 | LV_793-8_1_2_line_4 | NAYY 4x150 SE | 2 | 4 | 0.12344 | 0.208 | 0.08 | 261 | 0 | 0.27 | 1 | 1 | cs | TRUE
5 | LV_793-8_1_2_line_5 | NAYY 4x150 SE | 4 | 6 | 0.076611 | 0.208 | 0.08 | 261 | 0 | 0.27 | 1 | 1 | cs | TRUE
6 | LV_793-8_1_2_line_6 | NAYY 4x150 SE | 5 | 6 | 0.0051794 | 0.208 | 0.08 | 261 | 0 | 0.27 | 1 | 1 | cs | TRUE
7 | LV_793-8_1_2_line_7 | NAYY 4x150 SE | 5 | 7 | 0.10004 | 0.208 | 0.08 | 261 | 0 | 0.27 | 1 | 1 | cs | TRUE
8 | LV_793-8_1_2_line_8 | NAYY 4x150 SE | 7 | 8 | 0.0043912 | 0.208 | 0.08 | 261 | 0 | 0.27 | 1 | 1 | cs | TRUE
9 | LV_793-8_1_2_line_9 | NAYY 4x150 SE | 8 | 9 | 0.33387 | 0.208 | 0.08 | 261 | 0 | 0.27 | 1 | 1 | cs | TRUE
10 | LV_793-8_1_2_line_10 | NAYY 4x150 SE | 10 | 58 | 0.0041806 | 0.208 | 0.08 | 261 | 0 | 0.27 | 1 | 1 | cs | TRUE
11 | LV_793-8_1_2_line_11 | NAYY 4x150 SE | 11 | 12 | 0.0045433 | 0.208 | 0.08 | 261 | 0 | 0.27 | 1 | 1 | cs | TRUE
12 | LV_793-8_1_2_line_12 | NAYY 4x150 SE | 11 | 13 | 0.032381 | 0.208 | 0.08 | 261 | 0 | 0.27 | 1 | 1 | cs | TRUE
13 | LV_793-8_1_2_line_13 | NAYY 4x150 SE | 12 | 14 | 0.023663 | 0.208 | 0.08 | 261 | 0 | 0.27 | 1 | 1 | cs | TRUE
14 | LV_793-8_1_2_line_14 | NAYY 4x150 SE | 13 | 15 | 0.023158 | 0.208 | 0.08 | 261 | 0 | 0.27 | 1 | 1 | cs | TRUE
15 | LV_793-8_1_2_line_15 | NAYY 4x150 SE | 14 | 16 | 0.00019376 | 0.208 | 0.08 | 261 | 0 | 0.27 | 1 | 1 | cs | TRUE
16 | LV_793-8_1_2_line_16 | NAYY 4x150 SE | 15 | 17 | 0.0058197 | 0.208 | 0.08 | 261 | 0 | 0.27 | 1 | 1 | cs | TRUE
17 | LV_793-8_1_2_line_17 | NAYY 4x150 SE | 15 | 18 | 0.0093466 | 0.208 | 0.08 | 261 | 0 | 0.27 | 1 | 1 | cs | TRUE
18 | LV_793-8_1_2_line_18 | NAYY 4x150 SE | 16 | 19 | 0.02531 | 0.208 | 0.08 | 261 | 0 | 0.27 | 1 | 1 | cs | TRUE
19 | LV_793-8_1_2_line_19 | NAYY 4x150 SE | 17 | 22 | 0.020292 | 0.208 | 0.08 | 261 | 0 | 0.27 | 1 | 1 | cs | TRUE
20 | LV_793-8_1_2_line_20 | NAYY 4x150 SE | 18 | 44 | 0.0089806 | 0.208 | 0.08 | 261 | 0 | 0.27 | 1 | 1 | cs | TRUE
21 | LV_793-8_1_2_line_21 | NAYY 4x150 SE | 19 | 20 | 0.0025437 | 0.208 | 0.08 | 261 | 0 | 0.27 | 1 | 1 | cs | TRUE
22 | LV_793-8_1_2_line_22 | NAYY 4x150 SE | 20 | 21 | 0.020776 | 0.208 | 0.08 | 261 | 0 | 0.27 | 1 | 1 | cs | TRUE
23 | LV_793-8_1_2_line_23 | NAYY 4x150 SE | 23 | 24 | 0.028088 | 0.208 | 0.08 | 261 | 0 | 0.27 | 1 | 1 | cs | TRUE
24 | LV_793-8_1_2_line_24 | NAYY 4x150 SE | 23 | 25 | 0.023957 | 0.208 | 0.08 | 261 | 0 | 0.27 | 1 | 1 | cs | TRUE
25 | LV_793-8_1_2_line_25 | NAYY 4x150 SE | 24 | 26 | 0.0081356 | 0.208 | 0.08 | 261 | 0 | 0.27 | 1 | 1 | cs | TRUE
26 | LV_793-8_1_2_line_26 | NAYY 4x150 SE | 25 | 27 | 0.015808 | 0.208 | 0.08 | 261 | 0 | 0.27 | 1 | 1 | cs | TRUE
27 | LV_793-8_1_2_line_27 | NAYY 4x150 SE | 26 | 28 | 0.0086544 | 0.208 | 0.08 | 261 | 0 | 0.27 | 1 | 1 | cs | TRUE
28 | LV_793-8_1_2_line_28 | NAYY 4x150 SE | 27 | 29 | 0.0088643 | 0.208 | 0.08 | 261 | 0 | 0.27 | 1 | 1 | cs | TRUE
29 | LV_793-8_1_2_line_29 | NAYY 4x150 SE | 28 | 36 | 0.016164 | 0.208 | 0.08 | 261 | 0 | 0.27 | 1 | 1 | cs | TRUE
30 | LV_793-8_1_2_line_30 | NAYY 4x150 SE | 28 | 37 | 0.038683 | 0.208 | 0.08 | 261 | 0 | 0.27 | 1 | 1 | cs | TRUE
31 | LV_793-8_1_2_line_31 | NAYY 4x150 SE | 29 | 46 | 0.0073773 | 0.208 | 0.08 | 261 | 0 | 0.27 | 1 | 1 | cs | TRUE
32 | LV_793-8_1_2_line_32 | NAYY 4x150 SE | 30 | 31 | 0.0038946 | 0.208 | 0.08 | 261 | 0 | 0.27 | 1 | 1 | cs | TRUE
33 | LV_793-8_1_2_line_33 | NAYY 4x150 SE | 30 | 32 | 0.096951 | 0.208 | 0.08 | 261 | 0 | 0.27 | 1 | 1 | cs | TRUE
34 | LV_793-8_1_2_line_34 | NAYY 4x150 SE | 31 | 33 | 0.0026781 | 0.208 | 0.08 | 261 | 0 | 0.27 | 1 | 1 | cs | TRUE
35 | LV_793-8_1_2_line_35 | NAYY 4x150 SE | 32 | 35 | 0.020784 | 0.208 | 0.08 | 261 | 0 | 0.27 | 1 | 1 | cs | TRUE
36 | LV_793-8_1_2_line_36 | NAYY 4x150 SE | 33 | 34 | 0.0028215 | 0.208 | 0.08 | 261 | 0 | 0.27 | 1 | 1 | cs | TRUE
37 | LV_793-8_1_2_line_37 | NAYY 4x150 SE | 34 | 60 | 0.0055217 | 0.208 | 0.08 | 261 | 0 | 0.27 | 1 | 1 | cs | TRUE
38 | LV_793-8_1_2_line_38 | NAYY 4x150 SE | 36 | 59 | 0.012973 | 0.208 | 0.08 | 261 | 0 | 0.27 | 1 | 1 | cs | TRUE
39 | LV_793-8_1_2_line_39 | NAYY 4x150 SE | 37 | 54 | 0.0067098 | 0.208 | 0.08 | 261 | 0 | 0.27 | 1 | 1 | cs | TRUE
40 | LV_793-8_1_2_line_40 | NAYY 4x150 SE | 38 | 39 | 0.024259 | 0.208 | 0.08 | 261 | 0 | 0.27 | 1 | 1 | cs | TRUE
41 | LV_793-8_1_2_line_41 | NAYY 4x150 SE | 39 | 48 | 0.038409 | 0.208 | 0.08 | 261 | 0 | 0.27 | 1 | 1 | cs | TRUE
42 | LV_793-8_1_2_line_42 | NAYY 4x150 SE | 40 | 41 | 0.0035726 | 0.208 | 0.08 | 261 | 0 | 0.27 | 1 | 1 | cs | TRUE
43 | LV_793-8_1_2_line_43 | NAYY 4x150 SE | 40 | 42 | 0.022552 | 0.208 | 0.08 | 261 | 0 | 0.27 | 1 | 1 | cs | TRUE
44 | LV_793-8_1_2_line_44 | NAYY 4x150 SE | 41 | 43 | 0.007997 | 0.208 | 0.08 | 261 | 0 | 0.27 | 1 | 1 | cs | TRUE
45 | LV_793-8_1_2_line_45 | NAYY 4x150 SE | 42 | 44 | 0.0077254 | 0.208 | 0.08 | 261 | 0 | 0.27 | 1 | 1 | cs | TRUE
46 | LV_793-8_1_2_line_46 | NAYY 4x150 SE | 42 | 45 | 0.030029 | 0.208 | 0.08 | 261 | 0 | 0.27 | 1 | 1 | cs | TRUE
47 | LV_793-8_1_2_line_47 | NAYY 4x150 SE | 43 | 46 | 0.023608 | 0.208 | 0.08 | 261 | 0 | 0.27 | 1 | 1 | cs | TRUE
48 | LV_793-8_1_2_line_48 | NAYY 4x150 SE | 45 | 47 | 0.0020293 | 0.208 | 0.08 | 261 | 0 | 0.27 | 1 | 1 | cs | TRUE
49 | LV_793-8_1_2_line_49 | NAYY 4x150 SE | 47 | 51 | 0.017875 | 0.208 | 0.08 | 261 | 0 | 0.27 | 1 | 1 | cs | TRUE
50 | LV_793-8_1_2_line_50 | NAYY 4x150 SE | 48 | 49 | 0.0043825 | 0.208 | 0.08 | 261 | 0 | 0.27 | 1 | 1 | cs | TRUE
51 | LV_793-8_1_2_line_51 | NAYY 4x150 SE | 49 | 50 | 0.025245 | 0.208 | 0.08 | 261 | 0 | 0.27 | 1 | 1 | cs | TRUE
52 | LV_793-8_1_2_line_52 | NAYY 4x150 SE | 50 | 51 | 0.018232 | 0.208 | 0.08 | 261 | 0 | 0.27 | 1 | 1 | cs | TRUE
53 | LV_793-8_1_2_line_53 | NAYY 4x150 SE | 52 | 53 | 0.0065015 | 0.208 | 0.08 | 261 | 0 | 0.27 | 1 | 1 | cs | TRUE
54 | LV_793-8_1_2_line_54 | NAYY 4x150 SE | 52 | 54 | 0.0044284 | 0.208 | 0.08 | 261 | 0 | 0.27 | 1 | 1 | cs | TRUE
55 | LV_793-8_1_2_line_55 | NAYY 4x150 SE | 53 | 55 | 0.040745 | 0.208 | 0.08 | 261 | 0 | 0.27 | 1 | 1 | cs | TRUE
56 | LV_793-8_1_2_line_56 | NAYY 4x150 SE | 54 | 56 | 0.01629 | 0.208 | 0.08 | 261 | 0 | 0.27 | 1 | 1 | cs | TRUE
57 | LV_793-8_1_2_line_57 | NAYY 4x150 SE | 55 | 57 | 0.026913 | 0.208 | 0.08 | 261 | 0 | 0.27 | 1 | 1 | cs | TRUE
58 | LV_793-8_1_2_line_58 | NAYY 4x150 SE | 56 | 58 | 0.032601 | 0.208 | 0.08 | 261 | 0 | 0.27 | 1 | 1 | cs | TRUE
59 | LV_793-8_1_2_line_59 | NAYY 4x150 SE | 57 | 60 | 0.0053481 | 0.208 | 0.08 | 261 | 0 | 0.27 | 1 | 1 | cs | TRUE

## trafo
| name | std_type | hv_bus | lv_bus | sn_mva | vn_hv_kv | vn_lv_kv | vk_percent | vkr_percent | pfe_kw | i0_percent | shift_degree | tap_side | tap_neutral | tap_min | tap_max | tap_step_percent | tap_step_degree | tap_pos | tap_phase_shifter | parallel | df | in_service
0 | LV_793-8_1_2_trafo_60 | 0.25 MVA 20/0.4 kV | 61 | 25 | 0.25 | 20 | 0.4 | 6 | 1.44 | 0.8 | 0.32 | 150 | hv | 0 | -2 | 2 | 2.5 | 0 | 0 | FALSE | 1 | 1 | TRUE

## line_geodata
| x0 | y0 | x1 | y1 | x2 | y2 | x3 | y3 | x4 | y4
0 | 2599479.5572 | 1149355.3221 | 2599410.9007 | 1149367.2741
1 | 2599591.1567 | 1149219.8183 | 2599479.5572 | 1149355.3221
2 | 2599031.497 | 1149159.6041 | 2599410.9007 | 1149367.2741
3 | 2599591.1567 | 1149219.8183 | 2599593.958 | 1149214.6723
4 | 2599699.941 | 1149278.1502 | 2599591.1567 | 1149219.8183
5 | 2599699.941 | 1149278.1502 | 2599699.0668 | 1149295.7589 | 2599698.9694 | 1149354.7396
6 | 2599698.9608 | 1149359.919 | 2599698.9694 | 1149354.7396
7 | 2599698.9608 | 1149359.919 | 2599696.5205 | 1149459.9281
8 | 2599697.5956 | 1149464.1857 | 2599696.5205 | 1149459.9281 | 2599696.5205 | 1149459.9281
9 | 2599697.5956 | 1149464.1857 | 2599545.6865 | 1149761.4938
10 | 2599031.497 | 1149159.6041 | 2599027.3697 | 1149160.2691
11 | 2598890.1695 | 1149351.9849 | 2598886.0613 | 1149350.0446
12 | 2598890.1695 | 1149351.9849 | 2598917.7797 | 1149365.0251 | 2598919.2725 | 1149366.1116
13 | 2598886.0613 | 1149350.0446 | 2598874.6069 | 1149344.6347 | 2598865.5929 | 1149338.3387
14 | 2598937.9965 | 1149379.7395 | 2598919.2725 | 1149366.1116
15 | 2598865.5929 | 1149338.3387 | 2598865.434 | 1149338.2277
16 | 2598937.9965 | 1149379.7395 | 2598934.8263 | 1149384.62
17 | 2598937.9965 | 1149379.7395 | 2598943.1675 | 1149371.9537
18 | 2598865.434 | 1149338.2277 | 2598861.6075 | 1149335.5551 | 2598845.9586 | 1149322.0933
19 | 2598923.7723 | 1149401.6372 | 2598934.8263 | 1149384.62
20 | 2598943.1675 | 1149371.9537 | 2598948.1361 | 1149364.4728
21 | 2598844.0302 | 1149320.4345 | 2598845.9586 | 1149322.0933
22 | 2598844.0302 | 1149320.4345 | 2598843.4554 | 1149319.94 | 2598839.2623 | 1149313.5377 | 2598839.2603 | 1149303.8997 | 2598837.7574 | 1149301.6243
23 | 2598982.3571 | 1149250.4712 | 2598978.819 | 1149227.5577 | 2598977.7891 | 1149222.7637
24 | 2598982.3571 | 1149250.4712 | 2598983.0312 | 1149254.8369 | 2598981.455 | 1149274.3129
25 | 2598977.7891 | 1149222.7637 | 2598976.0803 | 1149214.8095
26 | 2598981.455 | 1149274.3129 | 2598980.1799 | 1149290.0689
27 | 2598974.2625 | 1149206.3482 | 2598976.0803 | 1149214.8095
28 | 2598977.6071 | 1149298.5297 | 2598980.1127 | 1149290.8995 | 2598980.1799 | 1149290.0689
29 | 2598974.2625 | 1149206.3482 | 2598959.527 | 1149212.9929
30 | 2598974.2625 | 1149206.3482 | 2598973.6862 | 1149203.6803 | 2598974.8185 | 1149182.1585 | 2598978.3827 | 1149168.2042
31 | 2598977.6071 | 1149298.5297 | 2598976.3452 | 1149302.3724 | 2598974.8644 | 1149305.358
32 | 2599012.7606 | 1149072.6287 | 2599014.1711 | 1149068.9984
33 | 2599014.1711 | 1149068.9984 | 2599048.9509 | 1148978.5006
34 | 2599012.7606 | 1149072.6287 | 2599011.7906 | 1149075.125
35 | 2599048.9509 | 1148978.5006 | 2599058.3429 | 1148964.293 | 2599060.2957 | 1148961.0881
36 | 2599010.7688 | 1149077.7549 | 2599011.7906 | 1149075.125
37 | 2599010.7688 | 1149077.7549 | 2599008.769 | 1149082.9018
38 | 2598947.701 | 1149218.3256 | 2598959.527 | 1149212.9929
39 | 2598980.0432 | 1149161.7031 | 2598978.3827 | 1149168.2042
40 | 2598862.0757 | 1149234.4394 | 2598879.7945 | 1149251.0094
41 | 2598908.3482 | 1149276.6693 | 2598900.1421 | 1149270.0377 | 2598879.7945 | 1149251.0094
42 | 2598962.8956 | 1149338.1429 | 2598963.6317 | 1149334.6469
43 | 2598952.4102 | 1149358.0374 | 2598954.4134 | 1149355.0244 | 2598962.6558 | 1149339.2819 | 2598962.8956 | 1149338.1429
44 | 2598965.2793 | 1149326.8215 | 2598963.6317 | 1149334.6469
45 | 2598952.4102 | 1149358.0374 | 2598948.1361 | 1149364.4728
46 | 2598952.4102 | 1149358.0374 | 2598952.478 | 1149351.1006 | 2598950.8267 | 1149347.5659 | 2598947.0027 | 1149343.3868 | 2598946.6529 | 1149329.8657
47 | 2598965.2793 | 1149326.8215 | 2598966.0615 | 1149323.1067 | 2598974.8644 | 1149305.358
48 | 2598946.6005 | 1149327.8371 | 2598946.6529 | 1149329.8657
49 | 2598946.6005 | 1149327.8371 | 2598946.5696 | 1149326.6453 | 2598940.0978 | 1149311.2685
50 | 2598908.3482 | 1149276.6693 | 2598911.7568 | 1149279.424
51 | 2598930.7929 | 1149295.9521 | 2598925.2814 | 1149290.3539 | 2598911.7568 | 1149279.424
52 | 2598940.0978 | 1149311.2685 | 2598935.786 | 1149301.0237 | 2598930.7929 | 1149295.9521
53 | 2598981.141 | 1149157.4129 | 2598982.6747 | 1149151.4198 | 2598982.7833 | 1149151.1239
54 | 2598980.0432 | 1149161.7031 | 2598981.141 | 1149157.4129
55 | 2598982.7833 | 1149151.1239 | 2598991.7143 | 1149126.7951 | 2598997.085 | 1149112.9726
56 | 2598980.0432 | 1149161.7031 | 2598991.7597 | 1149166.1698 | 2598995.5089 | 1149166.2704
57 | 2598997.085 | 1149112.9726 | 2599006.8321 | 1149087.8868
58 | 2598995.5089 | 1149166.2704 | 2598999.5831 | 1149166.3796 | 2599009.8779 | 1149163.0873 | 2599027.3697 | 1149160.2691
59 | 2599008.769 | 1149082.9018 | 2599006.8321 | 1149087.8868

## bus_geodata
| x | y | coords
0 | 2599479.5572 | 1149355.3221
1 | 2599410.9007 | 1149367.2741
2 | 2599591.1567 | 1149219.8183
3 | 2599593.958 | 1149214.6723
4 | 2599699.941 | 1149278.1502
5 | 2599698.9608 | 1149359.919
6 | 2599698.9694 | 1149354.7396
7 | 2599696.5205 | 1149459.9281
8 | 2599697.5956 | 1149464.1857
9 | 2599545.6865 | 1149761.4938
10 | 2599031.497 | 1149159.6041
11 | 2598890.1695 | 1149351.9849
12 | 2598886.0613 | 1149350.0446
13 | 2598919.2725 | 1149366.1116
14 | 2598865.5929 | 1149338.3387
15 | 2598937.9965 | 1149379.7395
16 | 2598865.434 | 1149338.2277
17 | 2598934.8263 | 1149384.62
18 | 2598943.1675 | 1149371.9537
19 | 2598845.9586 | 1149322.0933
20 | 2598844.0302 | 1149320.4345
21 | 2598837.7574 | 1149301.6243
22 | 2598923.7723 | 1149401.6372
23 | 2598982.3571 | 1149250.4712
24 | 2598977.7891 | 1149222.7637
25 | 2598981.455 | 1149274.3129
26 | 2598976.0803 | 1149214.8095
27 | 2598980.1799 | 1149290.0689
28 | 2598974.2625 | 1149206.3482
29 | 2598977.6071 | 1149298.5297
30 | 2599014.1711 | 1149068.9984
31 | 2599012.7606 | 1149072.6287
32 | 2599048.9509 | 1148978.5006
33 | 2599011.7906 | 1149075.125
34 | 2599010.7688 | 1149077.7549
35 | 2599060.2957 | 1148961.0881
36 | 2598959.527 | 1149212.9929
37 | 2598978.3827 | 1149168.2042
38 | 2598862.0757 | 1149234.4394
39 | 2598879.7945 | 1149251.0094
40 | 2598962.8956 | 1149338.1429
41 | 2598963.6317 | 1149334.6469
42 | 2598952.4102 | 1149358.0374
43 | 2598965.2793 | 1149326.8215
44 | 2598948.1361 | 1149364.4728
45 | 2598946.6529 | 1149329.8657
46 | 2598974.8644 | 1149305.358
47 | 2598946.6005 | 1149327.8371
48 | 2598908.3482 | 1149276.6693
49 | 2598911.7568 | 1149279.424
50 | 2598930.7929 | 1149295.9521
51 | 2598940.0978 | 1149311.2685
52 | 2598981.141 | 1149157.4129
53 | 2598982.7833 | 1149151.1239
54 | 2598980.0432 | 1149161.7031
55 | 2598997.085 | 1149112.9726
56 | 2598995.5089 | 1149166.2704
57 | 2599006.8321 | 1149087.8868
58 | 2599027.3697 | 1149160.2691
59 | 2598947.701 | 1149218.3256
60 | 2599008.769 | 1149082.9018
61 | 2598974.2625 | 1149206.3482

## line_std_types
| c_nf_per_km | r_ohm_per_km | x_ohm_per_km | max_i_ka | type | q_mm2 | alpha | voltage_rating
NAYY 4x50 SE | 210 | 0.642 | 0.083 | 0.142 | cs | 50 | 0.00403 | LV
NAYY 4x120 SE | 264 | 0.225 | 0.08 | 0.242 | cs | 120 | 0.00403 | LV
NAYY 4x150 SE | 261 | 0.208 | 0.08 | 0.27 | cs | 150 | 0.00403 | LV
NA2XS2Y 1x95 RM/25 12/20 kV | 216 | 0.313 | 0.132 | 0.252 | cs | 95 | 0.00403 | MV
NA2XS2Y 1x185 RM/25 12/20 kV | 273 | 0.161 | 0.117 | 0.362 | cs | 185 | 0.00403 | MV
NA2XS2Y 1x240 RM/25 12/20 kV | 304 | 0.122 | 0.112 | 0.421 | cs | 240 | 0.00403 | MV
NA2XS2Y 1x95 RM/25 6/10 kV | 315 | 0.313 | 0.123 | 0.249 | cs | 95 | 0.00403 | MV
NA2XS2Y 1x185 RM/25 6/10 kV | 406 | 0.161 | 0.11 | 0.358 | cs | 185 | 0.00403 | MV
NA2XS2Y 1x240 RM/25 6/10 kV | 456 | 0.122 | 0.105 | 0.416 | cs | 240 | 0.00403 | MV
NA2XS2Y 1x150 RM/25 12/20 kV | 250 | 0.206 | 0.116 | 0.319 | cs | 150 | 0.00403 | MV
NA2XS2Y 1x120 RM/25 12/20 kV | 230 | 0.253 | 0.119 | 0.283 | cs | 120 | 0.00403 | MV
NA2XS2Y 1x70 RM/25 12/20 kV | 190 | 0.443 | 0.132 | 0.22 | cs | 70 | 0.00403 | MV
NA2XS2Y 1x150 RM/25 6/10 kV | 360 | 0.206 | 0.11 | 0.315 | cs | 150 | 0.00403 | MV
NA2XS2Y 1x120 RM/25 6/10 kV | 340 | 0.253 | 0.113 | 0.28 | cs | 120 | 0.00403 | MV
NA2XS2Y 1x70 RM/25 6/10 kV | 280 | 0.443 | 0.123 | 0.217 | cs | 70 | 0.00403 | MV
N2XS(FL)2Y 1x120 RM/35 64/110 kV | 112 | 0.153 | 0.166 | 0.366 | cs | 120 | 0.00393 | HV
N2XS(FL)2Y 1x185 RM/35 64/110 kV | 125 | 0.099 | 0.156 | 0.457 | cs | 185 | 0.00393 | HV
N2XS(FL)2Y 1x240 RM/35 64/110 kV | 135 | 0.075 | 0.149 | 0.526 | cs | 240 | 0.00393 | HV
N2XS(FL)2Y 1x300 RM/35 64/110 kV | 144 | 0.06 | 0.144 | 0.588 | cs | 300 | 0.00393 | HV
15-AL1/3-ST1A 0.4 | 11 | 1.8769 | 0.35 | 0.105 | ol | 16 | 0.00403 | LV
24-AL1/4-ST1A 0.4 | 11.25 | 1.2012 | 0.335 | 0.14 | ol | 24 | 0.00403 | LV
48-AL1/8-ST1A 0.4 | 12.2 | 0.5939 | 0.3 | 0.21 | ol | 48 | 0.00403 | LV
94-AL1/15-ST1A 0.4 | 13.2 | 0.306 | 0.29 | 0.35 | ol | 94 | 0.00403 | LV
34-AL1/6-ST1A 10.0 | 9.7 | 0.8342 | 0.36 | 0.17 | ol | 34 | 0.00403 | MV
48-AL1/8-ST1A 10.0 | 10.1 | 0.5939 | 0.35 | 0.21 | ol | 48 | 0.00403 | MV
70-AL1/11-ST1A 10.0 | 10.4 | 0.4132 | 0.339 | 0.29 | ol | 70 | 0.00403 | MV
94-AL1/15-ST1A 10.0 | 10.75 | 0.306 | 0.33 | 0.35 | ol | 94 | 0.00403 | MV
122-AL1/20-ST1A 10.0 | 11.1 | 0.2376 | 0.323 | 0.41 | ol | 122 | 0.00403 | MV
149-AL1/24-ST1A 10.0 | 11.25 | 0.194 | 0.315 | 0.47 | ol | 149 | 0.00403 | MV
34-AL1/6-ST1A 20.0 | 9.15 | 0.8342 | 0.382 | 0.17 | ol | 34 | 0.00403 | MV
48-AL1/8-ST1A 20.0 | 9.5 | 0.5939 | 0.372 | 0.21 | ol | 48 | 0.00403 | MV
70-AL1/11-ST1A 20.0 | 9.7 | 0.4132 | 0.36 | 0.29 | ol | 70 | 0.00403 | MV
94-AL1/15-ST1A 20.0 | 10 | 0.306 | 0.35 | 0.35 | ol | 94 | 0.00403 | MV
122-AL1/20-ST1A 20.0 | 10.3 | 0.2376 | 0.344 | 0.41 | ol | 122 | 0.00403 | MV
149-AL1/24-ST1A 20.0 | 10.5 | 0.194 | 0.337 | 0.47 | ol | 149 | 0.00403 | MV
184-AL1/30-ST1A 20.0 | 10.75 | 0.1571 | 0.33 | 0.535 | ol | 184 | 0.00403 | MV
243-AL1/39-ST1A 20.0 | 11 | 0.1188 | 0.32 | 0.645 | ol | 243 | 0.00403 | MV
48-AL1/8-ST1A 110.0 | 8 | 0.5939 | 0.46 | 0.21 | ol | 48 | 0.00403 | HV
70-AL1/11-ST1A 110.0 | 8.4 | 0.4132 | 0.45 | 0.29 | ol | 70 | 0.00403 | HV
94-AL1/15-ST1A 110.0 | 8.65 | 0.306 | 0.44 | 0.35 | ol | 94 | 0.00403 | HV
122-AL1/20-ST1A 110.0 | 8.5 | 0.2376 | 0.43 | 0.41 | ol | 122 | 0.00403 | HV
149-AL1/24-ST1A 110.0 | 8.75 | 0.194 | 0.41 | 0.47 | ol | 149 | 0.00403 | HV
184-AL1/30-ST1A 110.0 | 8.8 | 0.1571 | 0.4 | 0.535 | ol | 184 | 0.00403 | HV
243-AL1/39-ST1A 110.0 | 9 | 0.1188 | 0.39 | 0.645 | ol | 243 | 0.00403 | HV
305-AL1/39-ST1A 110.0 | 9.2 | 0.0949 | 0.38 | 0.74 | ol | 305 | 0.00403 | HV
490-AL1/64-ST1A 110.0 | 9.75 | 0.059 | 0.37 | 0.96 | ol | 490 | 0.00403 | HV
679-AL1/86-ST1A 110.0 | 9.95 | 0.042 | 0.36 | 1.15 | ol | 679 | 0.00403 | HV
490-AL1/64-ST1A 220.0 | 10 | 0.059 | 0.285 | 0.96 | ol | 490 | 0.00403 | HV
679-AL1/86-ST1A 220.0 | 11.7 | 0.042 | 0.275 | 1.15 | ol | 679 | 0.00403 | HV
490-AL1/64-ST1A 380.0 | 11 | 0.059 | 0.253 | 0.96 | ol | 490 | 0.00403 | HV
679-AL1/86-ST1A 380.0 | 14.6 | 0.042 | 0.25 | 1.15 | ol | 679 | 0.00403 | HV

## trafo_std_types
| i0_percent | pfe_kw | vkr_percent | sn_mva | vn_lv_kv | vn_hv_kv | vk_percent | shift_degree | vector_group | tap_side | tap_neutral | tap_min | tap_max | tap_step_degree | tap_step_percent | tap_phase_shifter
160 MVA 380/110 kV | 0.06 | 60 | 0.25 | 160 | 110 | 380 | 12.2 | 0 | Yy0 | hv | 0 | -9 | 9 | 0 | 1.5 | FALSE
100 MVA 220/110 kV | 0.06 | 55 | 0.26 | 100 | 110 | 220 | 12 | 0 | Yy0 | hv | 0 | -9 | 9 | 0 | 1.5 | FALSE
63 MVA 110/20 kV | 0.04 | 22 | 0.32 | 63 | 20 | 110 | 18 | 150 | YNd5 | hv | 0 | -9 | 9 | 0 | 1.5 | FALSE
40 MVA 110/20 kV | 0.05 | 18 | 0.34 | 40 | 20 | 110 | 16.2 | 150 | YNd5 | hv | 0 | -9 | 9 | 0 | 1.5 | FALSE
25 MVA 110/20 kV | 0.07 | 14 | 0.41 | 25 | 20 | 110 | 12 | 150 | YNd5 | hv | 0 | -9 | 9 | 0 | 1.5 | FALSE
63 MVA 110/10 kV | 0.04 | 22 | 0.32 | 63 | 10 | 110 | 18 | 150 | YNd5 | hv | 0 | -9 | 9 | 0 | 1.5 | FALSE
40 MVA 110/10 kV | 0.05 | 18 | 0.34 | 40 | 10 | 110 | 16.2 | 150 | YNd5 | hv | 0 | -9 | 9 | 0 | 1.5 | FALSE
25 MVA 110/10 kV | 0.07 | 14 | 0.41 | 25 | 10 | 110 | 12 | 150 | YNd5 | hv | 0 | -9 | 9 | 0 | 1.5 | FALSE
0.25 MVA 20/0.4 kV | 0.32 | 0.8 | 1.44 | 0.25 | 0.4 | 20 | 6 | 150 | Yzn5 | hv | 0 | -2 | 2 | 0 | 2.5 | FALSE
0.4 MVA 20/0.4 kV | 0.3375 | 1.35 | 1.425 | 0.4 | 0.4 | 20 | 6 | 150 | Dyn5 | hv | 0 | -2 | 2 | 0 | 2.5 | FALSE
0.63 MVA 20/0.4 kV | 0.2619 | 1.65 | 1.206 | 0.63 | 0.4 | 20 | 6 | 150 | Dyn5 | hv | 0 | -2 | 2 | 0 | 2.5 | FALSE
0.25 MVA 10/0.4 kV | 0.24 | 0.6 | 1.2 | 0.25 | 0.4 | 10 | 4 | 150 | Dyn5 | hv | 0 | -2 | 2 | 0 | 2.5 | FALSE
0.4 MVA 10/0.4 kV | 0.2375 | 0.95 | 1.325 | 0.4 | 0.4 | 10 | 4 | 150 | Dyn5 | hv | 0 | -2 | 2 | 0 | 2.5 | FALSE
0.63 MVA 10/0.4 kV | 0.1873 | 1.18 | 1.0794 | 0.63 | 0.4 | 10 | 4 | 150 | Dyn5 | hv | 0 | -2 | 2 | 0 | 2.5 | FALSE

## trafo3w_std_types
| sn_hv_mva | sn_mv_mva | sn_lv_mva | vn_hv_kv | vn_mv_kv | vn_lv_kv | vk_hv_percent | vk_mv_percent | vk_lv_percent | vkr_hv_percent | vkr_mv_percent | vkr_lv_percent | pfe_kw | i0_percent | shift_mv_degree | shift_lv_degree | vector_group | tap_side | tap_neutral | tap_min | tap_max | tap_step_percent
63/25/38 MVA 110/20/10 kV | 63 | 25 | 38 | 110 | 20 | 10 | 10.4 | 10.4 | 10.4 | 0.28 | 0.32 | 0.35 | 35 | 0.89 | 0 | 0 | YN0yn0yn0 | hv | 0 | -10 | 10 | 1.2
63/25/38 MVA 110/10/10 kV | 63 | 25 | 38 | 110 | 10 | 10 | 10.4 | 10.4 | 10.4 | 0.28 | 0.32 | 0.35 | 35 | 0.89 | 0 | 0 | YN0yn0yn0 | hv | 0 | -10 | 10 | 1.2

## fuse_std_types
| fuse_type | i_rated_a | t_avg | t_min | t_total | x_avg | x_min | x_total
HV 100A | HV 100A | 100 | 0 | [10.0, 3.64, 0.854, 0.281, 0.1, 0.0531, 0.022, 0.01] | [10.0, 4.267, 1.21, 0.403, 0.1, 0.058, 0.022, 0.01] | 0 | [300.0, 350.0, 450.0, 550.0, 700.0, 850.0, 1200.0, 1752.0] | [600.0, 700.0, 900.0, 1150.0, 1665.0, 2000.0, 3000.0, 4313.0]
HV 10A | HV 10A | 10 | 0 | [10.0, 1675.0, 0.344, 0.156, 0.1, 0.0417, 0.0171, 0.01] | [10.0, 1.3, 0.3, 0.155, 0.1, 0.0555, 0.023, 0.01] | 0 | [30.0, 32.0, 35.0, 37.0, 39.0, 50.0, 70.0, 88.0] | [60.0, 70.0, 80.0, 87.0, 94.0, 110.0, 150.0, 216.0]
HV 125A | HV 125A | 125 | 0 | [10.0, 1.82, 0.344, 0.1, 0.0467, 0.0269, 0.01] | [10.0, 2.478, 0.426, 0.1, 0.0427, 0.0211, 0.01] | 0 | [375.0, 500.0, 700.0, 925.0, 1200.0, 1500.0, 2341.0] | [750.0, 1000.0, 1500.0, 2200.0, 3000.0, 4000.0, 5765.0]
HV 160A | HV 160A | 160 | 0 | [10.0, 4.15, 1.03, 0.198, 0.1, 0.051, 0.0172, 0.01] | [10.0, 2.3, 0.734, 0.274, 0.1, 0.046, 0.0177, 0.01] | 0 | [480.0, 550.0, 700.0, 1000.0, 1260.0, 1600.0, 2500.0, 3227.0] | [960.0, 1300.0, 1700.0, 2200.0, 2996.0, 4000.0, 6000.0, 7946.0]
HV 16A | HV 16A | 16 | 0 | [10.0, 0.352, 0.164, 0.1, 0.0649, 0.0342, 0.01] | [10.0, 2.34, 0.722, 0.181, 0.1, 0.055, 0.0296, 0.01] | 0 | [48.0, 60.0, 65.0, 71.0, 80.0, 100.0, 162.0] | [96.0, 110.0, 125.0, 150.0, 168.0, 200.0, 250.0, 398.0]
HV 200A | HV 200A | 200 | 0 | [10.0, 4.267, 1.21, 0.403, 0.1, 0.058, 0.022, 0.01] | [10.0, 3.73, 1.654, 0.328, 0.1, 0.0531, 0.019, 0.01] | 0 | [600.0, 700.0, 900.0, 1150.0, 1665.0, 2000.0, 3000.0, 4313.0] | [1200.0, 1500.0, 1800.0, 2700.0, 3960.0, 5000.0, 7500.0, 10620.0]
HV 20A | HV 20A | 20 | 0 | [10.0, 1.3, 0.3, 0.155, 0.1, 0.0555, 0.023, 0.01] | [10.0, 1.3, 0.161, 0.1, 0.0611, 0.0399, 0.0141, 0.01] | 0 | [60.0, 70.0, 80.0, 87.0, 94.0, 110.0, 150.0, 216.0] | [120.0, 150.0, 200.0, 223.0, 260.0, 300.0, 450.0, 532.0]
HV 25A | HV 25A | 25 | 0 | [10.0, 2.512, 0.833, 0.299, 0.1, 0.0372, 0.0223, 0.01] | [10.0, 3.125, 0.597, 0.198, 0.1, 0.0378, 0.022, 0.01] | 0 | [75.0, 82.0, 90.0, 100.0, 124.0, 170.0, 200.0, 289.0] | [150.0, 170.0, 210.0, 250.0, 294.0, 400.0, 500.0, 711.0]
HV 31.5A | HV 31.5A | 31.5 | 0 | [10.0, 2.34, 0.722, 0.181, 0.1, 0.055, 0.0296, 0.01] | [10.0, 2.84, 0.368, 0.164, 0.1, 0.0621, 0.0378, 0.0195, 0.01] | 0 | [95.0, 110.0, 125.0, 150.0, 165.0, 200.0, 250.0, 390.0] | [189.0, 220.0, 300.0, 350.0, 393.0, 450.0, 530.0, 700.0, 960.0]
HV 40A | HV 40A | 40 | 0 | [10.0, 1.3, 0.161, 0.1, 0.0611, 0.0399, 0.0141, 0.01] | [10.0, 2.05, 0.369, 0.198, 0.1, 0.051, 0.0298, 0.01] | 0 | [120.0, 150.0, 200.0, 223.0, 260.0, 300.0, 450.0, 532.0] | [240.0, 300.0, 400.0, 450.0, 530.0, 650.0, 800.0, 1311.0]
HV 50A | HV 50A | 50 | 0 | [10.0, 3.215, 0.597, 0.198, 0.1, 0.0378, 0.022, 0.01] | [10.0, 3.64, 0.854, 0.281, 0.1, 0.0531, 0.022, 0.01] | 0 | [150.0, 170.0, 210.0, 250.0, 294.0, 400.0, 500.0, 711.0] | [300.0, 350.0, 450.0, 550.0, 700.0, 850.0, 1200.0, 1752.0]
HV 6.3A | HV 6.3A | 6.3 | 0 | [10.0, 1.39, 0.344, 0.168, 0.1, 0.056, 0.0263, 0.01] | [10.0, 1.711, 0.516, 0.198, 0.1, 0.0634, 0.0303, 0.01] | 0 | [19.0, 19.5, 20.4, 20.8, 22.0, 25.0, 32.0, 48.0] | [38.0, 40.0, 43.0, 48.0, 53.0, 60.0, 75.0, 118.0]
HV 63A | HV 63A | 63 | 0 | [10.0, 2.84, 0.368, 0.164, 0.1, 0.0621, 0.0378, 0.0195, 0.01] | [10.0, 1.82, 0.344, 0.1, 0.0467, 0.0269, 0.01] | 0 | [189.0, 220.0, 300.0, 350.0, 393.0, 450.0, 530.0, 700.0, 961.0] | [378.0, 500.0, 700.0, 934.0, 1200.0, 1500.0, 2366.0]
HV 80A | HV 80A | 80 | 0 | [10.0, 2.05, 0.369, 0.198, 0.1, 0.051, 0.0298, 0.01] | [10.0, 4.15, 1.03, 0.198, 0.1, 0.051, 0.0172, 0.01] | 0 | [240.0, 300.0, 400.0, 450.0, 530.0, 650.0, 800.0, 1311.0] | [480.0, 550.0, 700.0, 1000.0, 1260.0, 1600.0, 2500.0, 3227.0]
Siemens NH-1-100 | Siemens NH-1-100 | 100 | [5400.0, 2000.0, 400.0, 20.0, 1.0, 0.2, 0.012, 0.004] | 0 | 0 | [150.0, 190.0, 250.0, 430.0, 900.0, 1250.0, 2700.0, 3600.0] | 0 | 0
Siemens NH-1-125 | Siemens NH-1-125 | 125 | [4800.0, 120.0, 7.0, 0.1, 0.004] | 0 | 0 | [180.0, 400.0, 740.0, 2000.0, 4250.0] | 0 | 0
Siemens NH-1-16 | Siemens NH-1-16 | 16 | [4000.0, 400.0, 2.0, 0.1, 0.04, 0.01] | 0 | 0 | [26.0, 35.0, 75.0, 150.0, 200.0, 300.0] | 0 | 0
Siemens NH-1-160 | Siemens NH-1-160 | 160 | [4800.0, 120.0, 7.0, 0.1, 0.004] | 0 | 0 | [210.0, 500.0, 900.0, 2300.0, 5000.0] | 0 | 0
Siemens NH-1-25 | Siemens NH-1-25 | 25 | [4000.0, 1000.0, 10.0, 0.2, 0.02, 0.01] | 0 | 0 | [40.0, 50.0, 100.0, 210.0, 400.0, 500.0] | 0 | 0
Siemens NH-1-50 | Siemens NH-1-50 | 50 | [4000.0, 40.0, 4.0, 1.0, 0.02, 0.01] | 0 | 0 | [86.0, 200.0, 300.0, 400.0, 1000.0, 1280.0] | 0 | 0
Siemens NH-1-63 | Siemens NH-1-63 | 63 | [4000.0, 100.0, 10.0, 2.0, 0.04, 0.01] | 0 | 0 | [100.0, 200.0, 300.0, 400.0, 1000.0, 1500.0] | 0 | 0
Siemens NH-1-80 | Siemens NH-1-80 | 80 | [4800.0, 120.0, 7.0, 0.1, 0.01] | 0 | 0 | [150.58, 250.0, 450.0, 1150.0, 2470.0] | 0 | 0
Siemens NH-2-1000 | Siemens NH-2-1000 | 1000 | [4800.0, 120.0, 7.0, 0.1, 0.004] | 0 | 0 | [1900.0, 3500.0, 8400.0, 24000.0, 52000.0] | 0 | 0
Siemens NH-2-200 | Siemens NH-2-200 | 200 | [4800.0, 120.0, 7.0, 0.1, 0.004] | 0 | 0 | [280.0, 650.0, 1200.0, 3000.0, 7000.0] | 0 | 0
Siemens NH-2-224 | Siemens NH-2-224 | 224 | [4800.0, 120.0, 7.0, 0.2, 0.04, 0.004] | 0 | 0 | [400.0, 750.0, 1453.0, 3025.0, 4315.0, 7600.0] | 0 | 0
Siemens NH-2-250 | Siemens NH-2-250 | 250 | [4800.0, 120.0, 7.0, 0.1, 0.004] | 0 | 0 | [450.0, 800.0, 1650.0, 4000.0, 8500.0] | 0 | 0
Siemens NH-2-315 | Siemens NH-2-315 | 315 | [4800.0, 120.0, 7.0, 0.1, 0.004] | 0 | 0 | [550.0, 920.0, 1900.0, 5000.0, 11000.0] | 0 | 0
Siemens NH-2-355 | Siemens NH-2-355 | 355 | [4800.0, 120.0, 6.0, 0.1, 0.004] | 0 | 0 | [650.0, 1116.27, 2350.0, 5840.0, 12790.0] | 0 | 0
Siemens NH-2-400 | Siemens NH-2-400 | 400 | [4800.0, 120.0, 7.0, 0.1, 0.004] | 0 | 0 | [720.0, 1350.0, 2800.0, 6500.0, 15000.0] | 0 | 0
Siemens NH-2-425 | Siemens NH-2-425 | 425 | [4800.0, 120.0, 7.0, 0.1, 0.004] | 0 | 0 | [850.0, 1500.0, 3050.0, 7500.0, 16500.0] | 0 | 0
Siemens NH-2-630 | Siemens NH-2-630 | 630 | [4800.0, 120.0, 7.0, 0.1, 0.004] | 0 | 0 | [1200.0, 2000.0, 4800.0, 12000.0, 26000.0] | 0 | 0

## dtypes
| element | column | dtype
0 | bus | name | object
1 | bus | vn_kv | float64
2 | bus | type | object
3 | bus | zone | object
4 | bus | in_service | bool
5 | load | name | object
6 | load | bus | uint32
7 | load | p_mw | float64
8 | load | q_mvar | float64
9 | load | const_z_percent | float64
10 | load | const_i_percent | float64
11 | load | sn_mva | float64
12 | load | scaling | float64
13 | load | in_service | bool
14 | load | type | object
15 | ext_grid | name | object
16 | ext_grid | bus | uint32
17 | ext_grid | vm_pu | float64
18 | ext_grid | va_degree | float64
19 | ext_grid | slack_weight | float64
20 | ext_grid | in_service | bool
21 | line | name | object
22 | line | std_type | object
23 | line | from_bus | uint32
24 | line | to_bus | uint32
25 | line | length_km | float64
26 | line | r_ohm_per_km | float64
27 | line | x_ohm_per_km | float64
28 | line | c_nf_per_km | float64
29 | line | g_us_per_km | float64
30 | line | max_i_ka | float64
31 | line | df | float64
32 | line | parallel | uint32
33 | line | type | object
34 | line | in_service | bool
35 | trafo | name | object
36 | trafo | std_type | object
37 | trafo | hv_bus | uint32
38 | trafo | lv_bus | uint32
39 | trafo | sn_mva | float64
40 | trafo | vn_hv_kv | float64
41 | trafo | vn_lv_kv | float64
42 | trafo | vk_percent | float64
43 | trafo | vkr_percent | float64
44 | trafo | pfe_kw | float64
45 | trafo | i0_percent | float64
46 | trafo | shift_degree | float64
47 | trafo | tap_side | object
48 | trafo | tap_neutral | int32
49 | trafo | tap_min | int32
50 | trafo | tap_max | int32
51 | trafo | tap_step_percent | float64
52 | trafo | tap_step_degree | float64
53 | trafo | tap_pos | int32
54 | trafo | tap_phase_shifter | bool
55 | trafo | parallel | uint32
56 | trafo | df | float64
57 | trafo | in_service | bool
58 | line_geodata | coords | object
59 | bus_geodata | x | float64
60 | bus_geodata | y | float64
61 | bus_geodata | coords | object

## parameters
| version | format_version | converged | OPF_converged | name | f_hz | sn_mva
0 | 2.14.6 | 2.14.0 | FALSE | FALSE |  | 50 | 1