## bus
| name | vn_kv | type | zone | in_service
0 | bus_LV_793-9_0_2_node_0 | 0.4 | n |  | TRUE
1 | bus_LV_793-9_0_2_node_1 | 0.4 | n |  | TRUE
2 | bus_LV_793-9_0_2_node_2 | 0.4 | n |  | TRUE
3 | bus_LV_793-9_0_2_node_3 | 0.4 | n |  | TRUE
4 | bus_LV_793-9_0_2_node_4 | 0.4 | n |  | TRUE
5 | bus_LV_793-9_0_2_node_5 | 0.4 | n |  | TRUE
6 | bus_LV_793-9_0_2_node_6 | 0.4 | n |  | TRUE
7 | bus_LV_793-9_0_2_node_66 | 0.4 | n |  | TRUE
8 | bus_LV_793-9_0_2_node_33 | 0.4 | n |  | TRUE
9 | bus_LV_793-9_0_2_node_22 | 0.4 | n |  | TRUE
10 | bus_LV_793-9_0_2_node_16 | 0.4 | n |  | TRUE
11 | bus_LV_793-9_0_2_node_12 | 0.4 | n |  | TRUE
12 | bus_LV_793-9_0_2_node_23 | 0.4 | n |  | TRUE
13 | bus_LV_793-9_0_2_node_26 | 0.4 | n |  | TRUE
14 | bus_LV_793-9_0_2_node_14 | 0.4 | n |  | TRUE
15 | bus_LV_793-9_0_2_node_7 | 0.4 | n |  | TRUE
16 | bus_LV_793-9_0_2_node_8 | 0.4 | n |  | TRUE
17 | bus_LV_793-9_0_2_node_9 | 0.4 | n |  | TRUE
18 | bus_LV_793-9_0_2_node_10 | 0.4 | n |  | TRUE
19 | bus_LV_793-9_0_2_node_11 | 0.4 | n |  | TRUE
20 | bus_LV_793-9_0_2_node_29 | 0.4 | n |  | TRUE
21 | bus_LV_793-9_0_2_node_27 | 0.4 | n |  | TRUE
22 | bus_LV_793-9_0_2_node_56 | 0.4 | n |  | TRUE
23 | bus_LV_793-9_0_2_node_28 | 0.4 | n |  | TRUE
24 | bus_LV_793-9_0_2_node_13 | 0.4 | n |  | TRUE
25 | bus_LV_793-9_0_2_node_15 | 0.4 | n |  | TRUE
26 | bus_LV_793-9_0_2_node_17 | 0.4 | n |  | TRUE
27 | bus_LV_793-9_0_2_node_19 | 0.4 | n |  | TRUE
28 | bus_LV_793-9_0_2_node_36 | 0.4 | n |  | TRUE
29 | bus_LV_793-9_0_2_node_63 | 0.4 | n |  | TRUE
30 | bus_LV_793-9_0_2_node_21 | 0.4 | n |  | TRUE
31 | bus_LV_793-9_0_2_node_18 | 0.4 | n |  | TRUE
32 | bus_LV_793-9_0_2_node_20 | 0.4 | n |  | TRUE
33 | bus_LV_793-9_0_2_node_24 | 0.4 | n |  | TRUE
34 | bus_LV_793-9_0_2_node_25 | 0.4 | n |  | TRUE
35 | bus_LV_793-9_0_2_node_62 | 0.4 | n |  | TRUE
36 | bus_LV_793-9_0_2_node_31 | 0.4 | n |  | TRUE
37 | bus_LV_793-9_0_2_node_61 | 0.4 | n |  | TRUE
38 | bus_LV_793-9_0_2_node_35 | 0.4 | n |  | TRUE
39 | bus_LV_793-9_0_2_node_64 | 0.4 | n |  | TRUE
40 | bus_LV_793-9_0_2_node_30 | 0.4 | n |  | TRUE
41 | bus_LV_793-9_0_2_node_54 | 0.4 | n |  | TRUE
42 | bus_LV_793-9_0_2_node_34 | 0.4 | n |  | TRUE
43 | bus_LV_793-9_0_2_node_38 | 0.4 | n |  | TRUE
44 | bus_LV_793-9_0_2_node_37 | 0.4 | n |  | TRUE
45 | bus_LV_793-9_0_2_node_46 | 0.4 | n |  | TRUE
46 | bus_LV_793-9_0_2_node_47 | 0.4 | n |  | TRUE
47 | bus_LV_793-9_0_2_node_48 | 0.4 | n |  | TRUE
48 | bus_LV_793-9_0_2_node_49 | 0.4 | n |  | TRUE
49 | bus_LV_793-9_0_2_node_67 | 0.4 | n |  | TRUE
50 | bus_LV_793-9_0_2_node_39 | 0.4 | n |  | TRUE
51 | bus_LV_793-9_0_2_node_44 | 0.4 | n |  | TRUE
52 | bus_LV_793-9_0_2_node_65 | 0.4 | n |  | TRUE
53 | bus_LV_793-9_0_2_node_45 | 0.4 | n |  | TRUE
54 | bus_LV_793-9_0_2_node_40 | 0.4 | n |  | TRUE
55 | bus_LV_793-9_0_2_node_41 | 0.4 | n |  | TRUE
56 | bus_LV_793-9_0_2_node_42 | 0.4 | n |  | TRUE
57 | bus_LV_793-9_0_2_node_51 | 0.4 | n |  | TRUE
58 | bus_LV_793-9_0_2_node_52 | 0.4 | n |  | TRUE
59 | bus_LV_793-9_0_2_node_53 | 0.4 | n |  | TRUE
60 | bus_LV_793-9_0_2_node_55 | 0.4 | n |  | TRUE
61 | bus_LV_793-9_0_2_node_58 | 0.4 | n |  | TRUE
62 | bus_LV_793-9_0_2_node_59 | 0.4 | n |  | TRUE
63 | bus_LV_793-9_0_2_node_57 | 0.4 | n |  | TRUE
64 | bus_LV_793-9_0_2_node_60 | 0.4 | n |  | TRUE
65 | bus_MV_0_node_33 | 20 | n |  | TRUE

## load
| name | bus | p_mw | q_mvar | const_z_percent | const_i_percent | sn_mva | scaling | in_service | type
0 | LV_793-9_0_2_load_0 | 0 | 0.00027544 | 6.9032e-05 | 0 | 0 |  | 1 | TRUE | wye
1 | LV_793-9_0_2_load_4 | 4 | 0.00046135 | 0.00011562 | 0 | 0 |  | 1 | TRUE | wye
2 | LV_793-9_0_2_load_5 | 5 | 0.00012153 | 3.0459e-05 | 0 | 0 |  | 1 | TRUE | wye
3 | LV_793-9_0_2_load_6 | 6 | 0.00013104 | 3.2841e-05 | 0 | 0 |  | 1 | TRUE | wye
4 | LV_793-9_0_2_load_66 | 7 | 0.0004408 | 0.00011047 | 0 | 0 |  | 1 | TRUE | wye
5 | LV_793-9_0_2_load_33 | 8 | 0.0001092 | 2.7369e-05 | 0 | 0 |  | 1 | TRUE | wye
6 | LV_793-9_0_2_load_22 | 9 | 0.00044158 | 0.00011067 | 0 | 0 |  | 1 | TRUE | wye
7 | LV_793-9_0_2_load_12 | 11 | 0.00025363 | 6.3566e-05 | 0 | 0 |  | 1 | TRUE | wye
8 | LV_793-9_0_2_load_14 | 14 | 0.00016697 | 4.1847e-05 | 0 | 0 |  | 1 | TRUE | wye
9 | LV_793-9_0_2_load_7 | 15 | 0.00084175 | 0.00021096 | 0 | 0 |  | 1 | TRUE | wye
10 | LV_793-9_0_2_load_8 | 16 | 0.0003422 | 8.5762e-05 | 0 | 0 |  | 1 | TRUE | wye
11 | LV_793-9_0_2_load_10 | 18 | 0.00027539 | 6.9018e-05 | 0 | 0 |  | 1 | TRUE | wye
12 | LV_793-9_0_2_load_29 | 20 | 0.0013192 | 0.00033061 | 0 | 0 |  | 1 | TRUE | wye
13 | LV_793-9_0_2_load_27 | 21 | 0.0054119 | 0.0013563 | 0 | 0 |  | 1 | TRUE | wye
14 | LV_793-9_0_2_load_56 | 22 | 0.0005719 | 0.00014333 | 0 | 0 |  | 1 | TRUE | wye
15 | LV_793-9_0_2_load_13 | 24 | 0.00017004 | 4.2615e-05 | 0 | 0 |  | 1 | TRUE | wye
16 | LV_793-9_0_2_load_15 | 25 | 0.00011888 | 2.9793e-05 | 0 | 0 |  | 1 | TRUE | wye
17 | LV_793-9_0_2_load_17 | 26 | 0.00015584 | 3.9057e-05 | 0 | 0 |  | 1 | TRUE | wye
18 | LV_793-9_0_2_load_36 | 28 | 0.00025321 | 6.346e-05 | 0 | 0 |  | 1 | TRUE | wye
19 | LV_793-9_0_2_load_63 | 29 | 0.00057934 | 0.0001452 | 0 | 0 |  | 1 | TRUE | wye
20 | LV_793-9_0_2_load_21 | 30 | 0.00010838 | 2.7161e-05 | 0 | 0 |  | 1 | TRUE | wye
21 | LV_793-9_0_2_load_18 | 31 | 0.00026143 | 6.552e-05 | 0 | 0 |  | 1 | TRUE | wye
22 | LV_793-9_0_2_load_20 | 32 | 0.00014431 | 3.6168e-05 | 0 | 0 |  | 1 | TRUE | wye
23 | LV_793-9_0_2_load_25 | 34 | 0.00024907 | 6.2422e-05 | 0 | 0 |  | 1 | TRUE | wye
24 | LV_793-9_0_2_load_62 | 35 | 0.00042634 | 0.00010685 | 0 | 0 |  | 1 | TRUE | wye
25 | LV_793-9_0_2_load_31 | 36 | 0.00012029 | 3.0149e-05 | 0 | 0 |  | 1 | TRUE | wye
26 | LV_793-9_0_2_load_61 | 37 | 0.00036231 | 9.0802e-05 | 0 | 0 |  | 1 | TRUE | wye
27 | LV_793-9_0_2_load_64 | 39 | 0.00011515 | 2.8859e-05 | 0 | 0 |  | 1 | TRUE | wye
28 | LV_793-9_0_2_load_30 | 40 | 0.00026289 | 6.5887e-05 | 0 | 0 |  | 1 | TRUE | wye
29 | LV_793-9_0_2_load_54 | 41 | 0.0021185 | 0.00053094 | 0 | 0 |  | 1 | TRUE | wye
30 | LV_793-9_0_2_load_34 | 42 | 0.00018639 | 4.6714e-05 | 0 | 0 |  | 1 | TRUE | wye
31 | LV_793-9_0_2_load_38 | 43 | 0.00022295 | 5.5877e-05 | 0 | 0 |  | 1 | TRUE | wye
32 | LV_793-9_0_2_load_37 | 44 | 0.00037344 | 9.3592e-05 | 0 | 0 |  | 1 | TRUE | wye
33 | LV_793-9_0_2_load_46 | 45 | 0.00024325 | 6.0964e-05 | 0 | 0 |  | 1 | TRUE | wye
34 | LV_793-9_0_2_load_48 | 47 | 0.00024766 | 6.2069e-05 | 0 | 0 |  | 1 | TRUE | wye
35 | LV_793-9_0_2_load_67 | 49 | 0.00020886 | 5.2345e-05 | 0 | 0 |  | 1 | TRUE | wye
36 | LV_793-9_0_2_load_39 | 50 | 0.00028333 | 7.1008e-05 | 0 | 0 |  | 1 | TRUE | wye
37 | LV_793-9_0_2_load_44 | 51 | 0.00028801 | 7.2182e-05 | 0 | 0 |  | 1 | TRUE | wye
38 | LV_793-9_0_2_load_65 | 52 | 0.00037347 | 9.3601e-05 | 0 | 0 |  | 1 | TRUE | wye
39 | LV_793-9_0_2_load_40 | 54 | 0.00028321 | 7.0979e-05 | 0 | 0 |  | 1 | TRUE | wye
40 | LV_793-9_0_2_load_41 | 55 | 0.00013615 | 3.4122e-05 | 0 | 0 |  | 1 | TRUE | wye
41 | LV_793-9_0_2_load_51 | 57 | 0.00074721 | 0.00018727 | 0 | 0 |  | 1 | TRUE | wye
42 | LV_793-9_0_2_load_52 | 58 | 0.0028319 | 0.00070973 | 0 | 0 |  | 1 | TRUE | wye
43 | LV_793-9_0_2_load_53 | 59 | 0.00068426 | 0.00017149 | 0 | 0 |  | 1 | TRUE | wye
44 | LV_793-9_0_2_load_59 | 62 | 0.0025953 | 0.00065045 | 0 | 0 |  | 1 | TRUE | wye
45 | LV_793-9_0_2_load_57 | 63 | 0.0019164 | 0.0004803 | 0 | 0 |  | 1 | TRUE | wye
46 | LV_793-9_0_2_load_60 | 64 | 0.00012942 | 3.2435e-05 | 0 | 0 |  | 1 | TRUE | wye

## ext_grid
| name | bus | vm_pu | va_degree | slack_weight | in_service
0 |  | 8 | 1 | 0 | 1 | TRUE

## line
| name | std_type | from_bus | to_bus | length_km | r_ohm_per_km | x_ohm_per_km | c_nf_per_km | g_us_per_km | max_i_ka | df | parallel | type | in_service
0 | LV_793-9_0_2_line_0 | NAYY 4x150 SE | 0 | 1 | 0.012004 | 0.208 | 0.08 | 261 | 0 | 0.27 | 1 | 1 | cs | TRUE
1 | LV_793-9_0_2_line_1 | NAYY 4x150 SE | 0 | 2 | 0.098687 | 0.208 | 0.08 | 261 | 0 | 0.27 | 1 | 1 | cs | TRUE
2 | LV_793-9_0_2_line_2 | NAYY 4x150 SE | 1 | 3 | 0.13231 | 0.208 | 0.08 | 261 | 0 | 0.27 | 1 | 1 | cs | TRUE
3 | LV_793-9_0_2_line_3 | NAYY 4x150 SE | 1 | 4 | 0.0025354 | 0.208 | 0.08 | 261 | 0 | 0.27 | 1 | 1 | cs | TRUE
4 | LV_793-9_0_2_line_4 | NAYY 4x150 SE | 2 | 5 | 0.18164 | 0.208 | 0.08 | 261 | 0 | 0.27 | 1 | 1 | cs | TRUE
5 | LV_793-9_0_2_line_5 | NAYY 4x150 SE | 2 | 6 | 0.095209 | 0.208 | 0.08 | 261 | 0 | 0.27 | 1 | 1 | cs | TRUE
6 | LV_793-9_0_2_line_6 | NAYY 4x150 SE | 3 | 7 | 0.040433 | 0.208 | 0.08 | 261 | 0 | 0.27 | 1 | 1 | cs | TRUE
7 | LV_793-9_0_2_line_7 | NAYY 4x150 SE | 3 | 8 | 0.040224 | 0.208 | 0.08 | 261 | 0 | 0.27 | 1 | 1 | cs | TRUE
8 | LV_793-9_0_2_line_8 | NAYY 4x150 SE | 4 | 9 | 0.036174 | 0.208 | 0.08 | 261 | 0 | 0.27 | 1 | 1 | cs | TRUE
9 | LV_793-9_0_2_line_9 | NAYY 4x150 SE | 6 | 10 | 0.13388 | 0.208 | 0.08 | 261 | 0 | 0.27 | 1 | 1 | cs | TRUE
10 | LV_793-9_0_2_line_10 | NAYY 4x150 SE | 8 | 11 | 0.024287 | 0.208 | 0.08 | 261 | 0 | 0.27 | 1 | 1 | cs | TRUE
11 | LV_793-9_0_2_line_11 | NAYY 4x150 SE | 9 | 12 | 0.01579 | 0.208 | 0.08 | 261 | 0 | 0.27 | 1 | 1 | cs | TRUE
12 | LV_793-9_0_2_line_12 | NAYY 4x150 SE | 10 | 13 | 0.1792 | 0.208 | 0.08 | 261 | 0 | 0.27 | 1 | 1 | cs | TRUE
13 | LV_793-9_0_2_line_13 | NAYY 4x150 SE | 10 | 14 | 0.16191 | 0.208 | 0.08 | 261 | 0 | 0.27 | 1 | 1 | cs | TRUE
14 | LV_793-9_0_2_line_14 | NAYY 4x150 SE | 11 | 17 | 0.036313 | 0.208 | 0.08 | 261 | 0 | 0.27 | 1 | 1 | cs | TRUE
15 | LV_793-9_0_2_line_15 | NAYY 4x150 SE | 12 | 33 | 0.11446 | 0.208 | 0.08 | 261 | 0 | 0.27 | 1 | 1 | cs | TRUE
16 | LV_793-9_0_2_line_16 | NAYY 4x150 SE | 12 | 34 | 0.064221 | 0.208 | 0.08 | 261 | 0 | 0.27 | 1 | 1 | cs | TRUE
17 | LV_793-9_0_2_line_17 | NAYY 4x150 SE | 13 | 28 | 0.17122 | 0.208 | 0.08 | 261 | 0 | 0.27 | 1 | 1 | cs | TRUE
18 | LV_793-9_0_2_line_18 | NAYY 4x150 SE | 13 | 29 | 0.068683 | 0.208 | 0.08 | 261 | 0 | 0.27 | 1 | 1 | cs | TRUE
19 | LV_793-9_0_2_line_19 | NAYY 4x150 SE | 14 | 24 | 0.23053 | 0.208 | 0.08 | 261 | 0 | 0.27 | 1 | 1 | cs | TRUE
20 | LV_793-9_0_2_line_20 | NAYY 4x150 SE | 15 | 16 | 0.035135 | 0.208 | 0.08 | 261 | 0 | 0.27 | 1 | 1 | cs | TRUE
21 | LV_793-9_0_2_line_21 | NAYY 4x150 SE | 15 | 17 | 0.056481 | 0.208 | 0.08 | 261 | 0 | 0.27 | 1 | 1 | cs | TRUE
22 | LV_793-9_0_2_line_22 | NAYY 4x150 SE | 16 | 18 | 0.035175 | 0.208 | 0.08 | 261 | 0 | 0.27 | 1 | 1 | cs | TRUE
23 | LV_793-9_0_2_line_23 | NAYY 4x150 SE | 17 | 19 | 0.12111 | 0.208 | 0.08 | 261 | 0 | 0.27 | 1 | 1 | cs | TRUE
24 | LV_793-9_0_2_line_24 | NAYY 4x150 SE | 19 | 20 | 0.15949 | 0.208 | 0.08 | 261 | 0 | 0.27 | 1 | 1 | cs | TRUE
25 | LV_793-9_0_2_line_25 | NAYY 4x150 SE | 19 | 21 | 0.13187 | 0.208 | 0.08 | 261 | 0 | 0.27 | 1 | 1 | cs | TRUE
26 | LV_793-9_0_2_line_26 | NAYY 4x150 SE | 20 | 22 | 0.0014025 | 0.208 | 0.08 | 261 | 0 | 0.27 | 1 | 1 | cs | TRUE
27 | LV_793-9_0_2_line_27 | NAYY 4x150 SE | 21 | 23 | 0.0612 | 0.208 | 0.08 | 261 | 0 | 0.27 | 1 | 1 | cs | TRUE
28 | LV_793-9_0_2_line_28 | NAYY 4x150 SE | 22 | 41 | 0.014054 | 0.208 | 0.08 | 261 | 0 | 0.27 | 1 | 1 | cs | TRUE
29 | LV_793-9_0_2_line_29 | NAYY 4x150 SE | 23 | 40 | 0.13174 | 0.208 | 0.08 | 261 | 0 | 0.27 | 1 | 1 | cs | TRUE
30 | LV_793-9_0_2_line_30 | NAYY 4x150 SE | 24 | 25 | 0.011406 | 0.208 | 0.08 | 261 | 0 | 0.27 | 1 | 1 | cs | TRUE
31 | LV_793-9_0_2_line_31 | NAYY 4x150 SE | 25 | 26 | 0.23721 | 0.208 | 0.08 | 261 | 0 | 0.27 | 1 | 1 | cs | TRUE
32 | LV_793-9_0_2_line_32 | NAYY 4x150 SE | 26 | 27 | 0.04516 | 0.208 | 0.08 | 261 | 0 | 0.27 | 1 | 1 | cs | TRUE
33 | LV_793-9_0_2_line_33 | NAYY 4x150 SE | 27 | 30 | 0.26211 | 0.208 | 0.08 | 261 | 0 | 0.27 | 1 | 1 | cs | TRUE
34 | LV_793-9_0_2_line_34 | NAYY 4x150 SE | 27 | 31 | 0.096496 | 0.208 | 0.08 | 261 | 0 | 0.27 | 1 | 1 | cs | TRUE
35 | LV_793-9_0_2_line_35 | NAYY 4x150 SE | 28 | 38 | 0.40713 | 0.208 | 0.08 | 261 | 0 | 0.27 | 1 | 1 | cs | TRUE
36 | LV_793-9_0_2_line_36 | NAYY 4x150 SE | 29 | 39 | 0.18937 | 0.208 | 0.08 | 261 | 0 | 0.27 | 1 | 1 | cs | TRUE
37 | LV_793-9_0_2_line_37 | NAYY 4x150 SE | 31 | 32 | 0.07046 | 0.208 | 0.08 | 261 | 0 | 0.27 | 1 | 1 | cs | TRUE
38 | LV_793-9_0_2_line_38 | NAYY 4x150 SE | 33 | 35 | 0.22616 | 0.208 | 0.08 | 261 | 0 | 0.27 | 1 | 1 | cs | TRUE
39 | LV_793-9_0_2_line_39 | NAYY 4x150 SE | 34 | 36 | 0.034735 | 0.208 | 0.08 | 261 | 0 | 0.27 | 1 | 1 | cs | TRUE
40 | LV_793-9_0_2_line_40 | NAYY 4x150 SE | 35 | 37 | 0.020465 | 0.208 | 0.08 | 261 | 0 | 0.27 | 1 | 1 | cs | TRUE
41 | LV_793-9_0_2_line_41 | NAYY 4x150 SE | 37 | 64 | 0.12787 | 0.208 | 0.08 | 261 | 0 | 0.27 | 1 | 1 | cs | TRUE
42 | LV_793-9_0_2_line_42 | NAYY 4x150 SE | 38 | 42 | 0.047346 | 0.208 | 0.08 | 261 | 0 | 0.27 | 1 | 1 | cs | TRUE
43 | LV_793-9_0_2_line_43 | NAYY 4x150 SE | 39 | 52 | 0.11743 | 0.208 | 0.08 | 261 | 0 | 0.27 | 1 | 1 | cs | TRUE
44 | LV_793-9_0_2_line_44 | NAYY 4x150 SE | 41 | 58 | 0.0033522 | 0.208 | 0.08 | 261 | 0 | 0.27 | 1 | 1 | cs | TRUE
45 | LV_793-9_0_2_line_45 | NAYY 4x150 SE | 43 | 44 | 0.23103 | 0.208 | 0.08 | 261 | 0 | 0.27 | 1 | 1 | cs | TRUE
46 | LV_793-9_0_2_line_46 | NAYY 4x150 SE | 44 | 50 | 0.281 | 0.208 | 0.08 | 261 | 0 | 0.27 | 1 | 1 | cs | TRUE
47 | LV_793-9_0_2_line_47 | NAYY 4x150 SE | 44 | 47 | 0.2822 | 0.208 | 0.08 | 261 | 0 | 0.27 | 1 | 1 | cs | TRUE
48 | LV_793-9_0_2_line_48 | NAYY 4x150 SE | 45 | 46 | 0.042854 | 0.208 | 0.08 | 261 | 0 | 0.27 | 1 | 1 | cs | TRUE
49 | LV_793-9_0_2_line_49 | NAYY 4x150 SE | 46 | 47 | 0.26607 | 0.208 | 0.08 | 261 | 0 | 0.27 | 1 | 1 | cs | TRUE
50 | LV_793-9_0_2_line_50 | NAYY 4x150 SE | 46 | 48 | 0.28955 | 0.208 | 0.08 | 261 | 0 | 0.27 | 1 | 1 | cs | TRUE
51 | LV_793-9_0_2_line_51 | NAYY 4x150 SE | 48 | 49 | 0.13243 | 0.208 | 0.08 | 261 | 0 | 0.27 | 1 | 1 | cs | TRUE
52 | LV_793-9_0_2_line_52 | NAYY 4x150 SE | 50 | 51 | 0.22942 | 0.208 | 0.08 | 261 | 0 | 0.27 | 1 | 1 | cs | TRUE
53 | LV_793-9_0_2_line_53 | NAYY 4x150 SE | 51 | 53 | 0.088807 | 0.208 | 0.08 | 261 | 0 | 0.27 | 1 | 1 | cs | TRUE
54 | LV_793-9_0_2_line_54 | NAYY 4x150 SE | 52 | 53 | 0.41387 | 0.208 | 0.08 | 261 | 0 | 0.27 | 1 | 1 | cs | TRUE
55 | LV_793-9_0_2_line_55 | NAYY 4x150 SE | 53 | 56 | 0.13605 | 0.208 | 0.08 | 261 | 0 | 0.27 | 1 | 1 | cs | TRUE
56 | LV_793-9_0_2_line_56 | NAYY 4x150 SE | 54 | 55 | 0.023831 | 0.208 | 0.08 | 261 | 0 | 0.27 | 1 | 1 | cs | TRUE
57 | LV_793-9_0_2_line_57 | NAYY 4x150 SE | 55 | 56 | 0.0090448 | 0.208 | 0.08 | 261 | 0 | 0.27 | 1 | 1 | cs | TRUE
58 | LV_793-9_0_2_line_58 | NAYY 4x150 SE | 57 | 58 | 0.017065 | 0.208 | 0.08 | 261 | 0 | 0.27 | 1 | 1 | cs | TRUE
59 | LV_793-9_0_2_line_59 | NAYY 4x150 SE | 57 | 59 | 0.012378 | 0.208 | 0.08 | 261 | 0 | 0.27 | 1 | 1 | cs | TRUE
60 | LV_793-9_0_2_line_60 | NAYY 4x150 SE | 59 | 60 | 0.02438 | 0.208 | 0.08 | 261 | 0 | 0.27 | 1 | 1 | cs | TRUE
61 | LV_793-9_0_2_line_61 | NAYY 4x150 SE | 60 | 61 | 0.03509 | 0.208 | 0.08 | 261 | 0 | 0.27 | 1 | 1 | cs | TRUE
62 | LV_793-9_0_2_line_62 | NAYY 4x150 SE | 61 | 62 | 0.054573 | 0.208 | 0.08 | 261 | 0 | 0.27 | 1 | 1 | cs | TRUE
63 | LV_793-9_0_2_line_63 | NAYY 4x150 SE | 61 | 63 | 0.016421 | 0.208 | 0.08 | 261 | 0 | 0.27 | 1 | 1 | cs | TRUE

## trafo
| name | std_type | hv_bus | lv_bus | sn_mva | vn_hv_kv | vn_lv_kv | vk_percent | vkr_percent | pfe_kw | i0_percent | shift_degree | tap_side | tap_neutral | tap_min | tap_max | tap_step_percent | tap_step_degree | tap_pos | tap_phase_shifter | parallel | df | in_service
0 | LV_793-9_0_2_trafo_33 | 0.25 MVA 20/0.4 kV | 65 | 8 | 0.25 | 20 | 0.4 | 6 | 1.44 | 0.8 | 0.32 | 150 | hv | 0 | -2 | 2 | 2.5 | 0 | 0 | FALSE | 1 | 1 | TRUE

## line_geodata
| x0 | y0 | x1 | y1 | x2 | y2 | x3 | y3 | x4 | y4 | x5 | y5 | x6 | y6 | x7 | y7 | x8 | y8 | x9 | y9 | x10 | y10 | x11 | y11 | x12 | y12 | x13 | y13 | x14 | y14 | x15 | y15 | x16 | y16 | x17 | y17 | x18 | y18
0 | 2600353.8965 | 1151816.9971 | 2600361.141 | 1151813.2289 | 2600364.3915 | 1151811.1886
1 | 2600431.2539 | 1151768.3552 | 2600428.6522 | 1151772.0013 | 2600423.5102 | 1151776.9256 | 2600422.8882 | 1151783.4843 | 2600422.6804 | 1151794.7676 | 2600420.2166 | 1151802.16 | 2600411.5675 | 1151809.3408 | 2600403.5406 | 1151805.2383 | 2600384.6012 | 1151802.7694 | 2600371.2174 | 1151806.9041 | 2600364.3915 | 1151811.1886
2 | 2600353.8965 | 1151816.9971 | 2600369.749 | 1151860.6081 | 2600400.9624 | 1151940.66
3 | 2600353.8965 | 1151816.9971 | 2600353.0303 | 1151814.6142
4 | 2600431.2539 | 1151768.3552 | 2600443.5856 | 1151777.5938 | 2600499.3816 | 1151812.27 | 2600534.2809 | 1151842.3873 | 2600564.2315 | 1151856.5522 | 2600582.5645 | 1151867.418
5 | 2600431.2539 | 1151768.3552 | 2600423.028 | 1151754.9593 | 2600392.9792 | 1151698.2965 | 2600382.7221 | 1151686.8741
6 | 2600400.9624 | 1151940.66 | 2600396.9405 | 1151956.0117 | 2600389.6877 | 1151974.2536 | 2600388.9661 | 1151979.1337
7 | 2600400.9624 | 1151940.66 | 2600418.8949 | 1151965.4953 | 2600425.2895 | 1151972.644
8 | 2600353.0303 | 1151814.6142 | 2600340.6716 | 1151780.6169
9 | 2600300.2407 | 1151584.1365 | 2600329.195 | 1151607.9715 | 2600338.9561 | 1151622.757 | 2600351.3411 | 1151651.9273 | 2600382.7221 | 1151686.8741
10 | 2600441.4789 | 1151990.7483 | 2600440.7332 | 1151989.9086 | 2600425.2895 | 1151972.644
11 | 2600335.5885 | 1151765.6712 | 2600338.136 | 1151773.6418 | 2600340.6716 | 1151780.6169
12 | 2600140.8759 | 1151517.0331 | 2600154.1756 | 1151524.7592 | 2600167.4829 | 1151534.1751 | 2600179.7926 | 1151539.6669 | 2600194.8267 | 1151543.1467 | 2600213.0534 | 1151544.1698 | 2600226.3685 | 1151542.6138 | 2600240.8347 | 1151544.2595 | 2600253.3899 | 1151548.3618 | 2600272.5295 | 1151558.8231 | 2600284.6775 | 1151572.7748 | 2600293.733 | 1151579.5562 | 2600300.2407 | 1151584.1365
13 | 2600300.2407 | 1151584.1365 | 2600301.5379 | 1151577.3665 | 2600300.5328 | 1151571.597 | 2600290.7025 | 1151557.4231 | 2600274.2492 | 1151539.0691 | 2600259.1003 | 1151527.7408 | 2600241.2807 | 1151511.6546 | 2600233.0387 | 1151498.9815 | 2600228.5653 | 1151468.7667 | 2600222.119 | 1151459.1173 | 2600217.1265 | 1151454.1014
14 | 2600466.4234 | 1152017.0791 | 2600458.1976 | 1152009.5749 | 2600441.4789 | 1151990.7483
15 | 2600335.5885 | 1151765.6712 | 2600313.6049 | 1151696.97 | 2600306.0006 | 1151675.0923 | 2600302.0261 | 1151656.3385
16 | 2600335.5885 | 1151765.6712 | 2600283.2436 | 1151757.265 | 2600275.0525 | 1151764.9108
17 | 2600140.8759 | 1151517.0331 | 2600134.3297 | 1151506.639 | 2600114.3686 | 1151492.921 | 2600106.226 | 1151482.8494 | 2600092.9186 | 1151453.3571 | 2600077.9303 | 1151429.7233 | 2600066.8866 | 1151406.3119 | 2600058.3754 | 1151391.4046 | 2600051.1613 | 1151381.5442 | 2600045.9939 | 1151378.2087
18 | 2600140.8759 | 1151517.0331 | 2600114.0078 | 1151507.5837 | 2600097.1547 | 1151502.8258 | 2600088.3061 | 1151494.6217 | 2600083.1917 | 1151485.3104
19 | 2600134.1 | 1151243.9941 | 2600135.3378 | 1151246.145 | 2600143.4806 | 1151264.9987 | 2600163.0429 | 1151305.0742 | 2600189.7577 | 1151346.5393 | 2600202.4421 | 1151434.0268 | 2600207.8677 | 1151444.7989 | 2600217.1265 | 1151454.1014
20 | 2600414.1709 | 1152022.8622 | 2600404.0116 | 1152032.2383 | 2600400.1436 | 1152040.4087 | 2600390.961 | 1152048.5472
21 | 2600466.4234 | 1152017.0791 | 2600455.941 | 1152016.6337 | 2600451.1219 | 1152015.8886 | 2600434.8921 | 1152011.5299 | 2600431.4312 | 1152011.6853 | 2600426.6964 | 1152013.1191 | 2600418.0553 | 1152019.2772 | 2600414.1709 | 1152022.8622
22 | 2600390.961 | 1152048.5472 | 2600389.0314 | 1152050.2574 | 2600381.6181 | 1152059.6949 | 2600376.0161 | 1152063.4298 | 2600364.0703 | 1152070.4638
23 | 2600580.6292 | 1152057.1628 | 2600564.7374 | 1152051.0918 | 2600547.188 | 1152044.465 | 2600484.249 | 1152026.0402 | 2600475.5702 | 1152022.8603 | 2600466.4234 | 1152017.0791
24 | 2600580.6292 | 1152057.1628 | 2600617.8608 | 1152072.9182 | 2600666.8018 | 1152093.5107 | 2600700.8945 | 1152108.2547 | 2600727.0898 | 1152120.2639
25 | 2600580.6292 | 1152057.1628 | 2600571.8011 | 1152096.2256 | 2600567.2656 | 1152100.7386 | 2600563.728 | 1152101.6054 | 2600533.5167 | 1152100.7359 | 2600525.2827 | 1152101.9692 | 2600522.3972 | 1152105.6597 | 2600518.0373 | 1152122.1118 | 2600513.34 | 1152135.2068 | 2600507.7324 | 1152140.3656
26 | 2600728.3647 | 1152120.8484 | 2600727.0898 | 1152120.2639
27 | 2600465.3381 | 1152184.4831 | 2600502.6346 | 1152145.0553 | 2600507.7324 | 1152140.3656
28 | 2600740.993 | 1152126.9793 | 2600738.9003 | 1152125.6784 | 2600728.3647 | 1152120.8484
29 | 2600349.9148 | 1152125.7591 | 2600371.3234 | 1152142.9907 | 2600378.0761 | 1152145.4923 | 2600396.8457 | 1152148.328 | 2600413.4741 | 1152153.7093 | 2600444.1831 | 1152168.0293 | 2600455.2941 | 1152174.5887 | 2600465.3381 | 1152184.4831
30 | 2600128.411 | 1151234.1086 | 2600134.1 | 1151243.9941
31 | 2600128.411 | 1151234.1086 | 2600100.9321 | 1151186.3599 | 2600065.4358 | 1151136.9579 | 2600036.3168 | 1151083.4319 | 2600014.8139 | 1151027.0403
32 | 2600005.255 | 1150983.2054 | 2600005.1476 | 1150986.5848 | 2600009.6839 | 1151013.5868 | 2600014.8139 | 1151027.0403
33 | 2600005.255 | 1150983.2054 | 2600005.6003 | 1150972.2556 | 2600001.678 | 1150946.1873 | 2599996.1361 | 1150911.3148 | 2599986.0429 | 1150892.6502 | 2599984.3389 | 1150881.845 | 2599998.4992 | 1150844.0597 | 2599992.6196 | 1150813.3892 | 2599982.0961 | 1150773.87 | 2599982.9171 | 1150753.8047 | 2599994.7677 | 1150738.2413 | 2599997.7243 | 1150733.9592
34 | 2600005.255 | 1150983.2054 | 2599991.7005 | 1150965.1412 | 2599967.4082 | 1150937.0278 | 2599958.3511 | 1150911.9935 | 2599953.8889 | 1150902.8943
35 | 2599824.6312 | 1151041.4385 | 2599833.2353 | 1151050.1313 | 2599880.5622 | 1151133.7038 | 2599911.808 | 1151179.2141 | 2599929.8988 | 1151225.9698 | 2599949.501 | 1151264.1325 | 2599970.5304 | 1151297.9486 | 2600022.0053 | 1151360.1117 | 2600037.677 | 1151372.84 | 2600045.9939 | 1151378.2087
36 | 2600083.1917 | 1151485.3104 | 2600078.8358 | 1151477.3799 | 2600069.7799 | 1151471.0213 | 2600058.2528 | 1151462.6061 | 2600044.0472 | 1151448.2435 | 2600019.1432 | 1151426.8999 | 2599966.618 | 1151394.7293 | 2599946.4796 | 1151381.1453 | 2599936.8241 | 1151368.2618
37 | 2599920.3186 | 1150841.0374 | 2599936.115 | 1150866.6496 | 2599953.8889 | 1150902.8943
38 | 2600302.0261 | 1151656.3385 | 2600287.768 | 1151636.406 | 2600265.5363 | 1151615.8841 | 2600240.3956 | 1151601.7653 | 2600225.5689 | 1151599.097 | 2600200.6964 | 1151599.2631 | 2600179.9066 | 1151602.9534 | 2600143.2693 | 1151608.5 | 2600111.3594 | 1151618.7603 | 2600106.2176 | 1151623.2736 | 2600104.5515 | 1151627.0098
39 | 2600275.0525 | 1151764.9108 | 2600270.2509 | 1151769.3927 | 2600243.7767 | 1151779.0095
40 | 2600089.6297 | 1151634.4683 | 2600098.8041 | 1151636.2021 | 2600101.2753 | 1151634.3568 | 2600104.5515 | 1151627.0098
41 | 2600091.8277 | 1151750.3102 | 2600088.8963 | 1151738.2186 | 2600073.2487 | 1151700.2556 | 2600076.9861 | 1151644.8174 | 2600078.6361 | 1151638.6588 | 2600081.7212 | 1151635.9908 | 2600086.8629 | 1151633.9454 | 2600089.6297 | 1151634.4683
42 | 2599824.6312 | 1151041.4385 | 2599798.1744 | 1151021.2298 | 2599787.6237 | 1151011.9456
43 | 2599855.6932 | 1151283.8892 | 2599864.3429 | 1151293.1268 | 2599892.1338 | 1151317.749 | 2599917.2462 | 1151349.1414 | 2599933.7163 | 1151364.115 | 2599936.8241 | 1151368.2618
44 | 2600740.993 | 1152126.9793 | 2600743.84 | 1152128.7489
45 | 2599045.739 | 1151372.7956 | 2599044.1739 | 1151370.5043 | 2599023.8329 | 1151351.8765 | 2599000.5304 | 1151338.9187 | 2598975.2488 | 1151332.1866 | 2598959.1928 | 1151329.3215 | 2598944.5347 | 1151331.9477 | 2598914.7379 | 1151352.3078 | 2598889.2132 | 1151358.4713 | 2598852.1626 | 1151371.2071 | 2598837.0823 | 1151372.311
46 | 2599230.1276 | 1151572.6298 | 2599197.7691 | 1151549.412 | 2599185.0046 | 1151535.8739 | 2599164.0065 | 1151529.7184 | 2599150.0064 | 1151517.0032 | 2599141.5993 | 1151493.8599 | 2599134.3514 | 1151473.5066 | 2599116.4821 | 1151454.0555 | 2599102.6486 | 1151429.19 | 2599077.941 | 1151409.4955 | 2599057.3545 | 1151389.8004 | 2599045.739 | 1151372.7956
47 | 2599111.6344 | 1151098.3956 | 2599045.739 | 1151372.7956
48 | 2599348.5842 | 1151212.8385 | 2599373.6435 | 1151220.895 | 2599380.7203 | 1151226.2524 | 2599385.0496 | 1151232.5661
49 | 2599348.5842 | 1151212.8385 | 2599326.3342 | 1151207.1384 | 2599293.1937 | 1151202.8405 | 2599256.7512 | 1151184.9922 | 2599187.1576 | 1151146.8722 | 2599126.6424 | 1151107.2398 | 2599111.6344 | 1151098.3956
50 | 2599203.4835 | 1150996.4519 | 2599205.3416 | 1151001.7987 | 2599220.7475 | 1151015.8923 | 2599241.9935 | 1151026.0053 | 2599256.2864 | 1151040.1103 | 2599259.1812 | 1151049.9814 | 2599267.2581 | 1151070.2346 | 2599269.4698 | 1151079.9502 | 2599266.455 | 1151091.4007 | 2599261.4526 | 1151103.5184 | 2599259.4587 | 1151115.2132 | 2599263.3285 | 1151127.9523 | 2599275.5131 | 1151161.7672 | 2599283.7576 | 1151174.3056 | 2599296.6913 | 1151185.7762 | 2599307.406 | 1151190.4771 | 2599320.3232 | 1151193.8327 | 2599330.7002 | 1151198.9227 | 2599348.5842 | 1151212.8385
51 | 2599203.4835 | 1150996.4519 | 2599215.6342 | 1151003.8538 | 2599236.2273 | 1151009.9983 | 2599264.8032 | 1151021.2221 | 2599280.0307 | 1151022.454 | 2599330.1041 | 1151032.5637
52 | 2599444.3248 | 1151490.4614 | 2599230.1276 | 1151572.6298
53 | 2599511.4644 | 1151513.6682 | 2599509.2472 | 1151521.7168 | 2599501.4196 | 1151524.9969 | 2599489.071 | 1151520.0735 | 2599457.7269 | 1151503.2573 | 2599446.0922 | 1151501.691 | 2599444.3248 | 1151490.4614
54 | 2599855.6932 | 1151283.8892 | 2599511.4644 | 1151513.6682
55 | 2599511.4644 | 1151513.6682 | 2599513.9208 | 1151519.8377 | 2599516.5321 | 1151542.0149 | 2599519.2955 | 1151548.5512 | 2599527.1163 | 1151555.5317 | 2599548.5217 | 1151572.3491 | 2599580.8863 | 1151595.1687 | 2599595.1927 | 1151612.9651
56 | 2599602.8609 | 1151644.9223 | 2599602.3092 | 1151643.435 | 2599597.2498 | 1151621.7729
57 | 2599595.1927 | 1151612.9651 | 2599597.2498 | 1151621.7729
58 | 2600755.4966 | 1152141.0678 | 2600752.4737 | 1152136.8743 | 2600748.8753 | 1152132.872 | 2600744.3559 | 1152129.0696 | 2600743.84 | 1152128.7489
59 | 2600755.4966 | 1152141.0678 | 2600757.5145 | 1152143.8672 | 2600761.7422 | 1152147.9808 | 2600764.3758 | 1152149.4757
60 | 2600787.8163 | 1152156.01 | 2600771.6024 | 1152151.7838 | 2600765.6402 | 1152150.1935 | 2600764.3758 | 1152149.4757
61 | 2600787.8163 | 1152156.01 | 2600786.0355 | 1152159.9451 | 2600781.9988 | 1152163.6797 | 2600776.3354 | 1152165.8357 | 2600757.4349 | 1152169.6909
62 | 2600757.4349 | 1152169.6909 | 2600753.1075 | 1152164.977 | 2600745.4959 | 1152159.4401 | 2600738.2598 | 1152158.0386 | 2600730.0566 | 1152159.2272 | 2600718.4994 | 1152165.8292 | 2600708.654 | 1152167.0287
63 | 2600757.4349 | 1152169.6909 | 2600745.2866 | 1152177.6935 | 2600744.0555 | 1152179.1056

## bus_geodata
| x | y | coords
0 | 2600364.3915 | 1151811.1886
1 | 2600353.8965 | 1151816.9971
2 | 2600431.2539 | 1151768.3552
3 | 2600400.9624 | 1151940.66
4 | 2600353.0303 | 1151814.6142
5 | 2600582.5645 | 1151867.418
6 | 2600382.7221 | 1151686.8741
7 | 2600388.9661 | 1151979.1337
8 | 2600425.2895 | 1151972.644
9 | 2600340.6716 | 1151780.6169
10 | 2600300.2407 | 1151584.1365
11 | 2600441.4789 | 1151990.7483
12 | 2600335.5885 | 1151765.6712
13 | 2600140.8759 | 1151517.0331
14 | 2600217.1265 | 1151454.1014
15 | 2600414.1709 | 1152022.8622
16 | 2600390.961 | 1152048.5472
17 | 2600466.4234 | 1152017.0791
18 | 2600364.0703 | 1152070.4638
19 | 2600580.6292 | 1152057.1628
20 | 2600727.0898 | 1152120.2639
21 | 2600507.7324 | 1152140.3656
22 | 2600728.3647 | 1152120.8484
23 | 2600465.3381 | 1152184.4831
24 | 2600134.1 | 1151243.9941
25 | 2600128.411 | 1151234.1086
26 | 2600014.8139 | 1151027.0403
27 | 2600005.255 | 1150983.2054
28 | 2600045.9939 | 1151378.2087
29 | 2600083.1917 | 1151485.3104
30 | 2599997.7243 | 1150733.9592
31 | 2599953.8889 | 1150902.8943
32 | 2599920.3186 | 1150841.0374
33 | 2600302.0261 | 1151656.3385
34 | 2600275.0525 | 1151764.9108
35 | 2600104.5515 | 1151627.0098
36 | 2600243.7767 | 1151779.0095
37 | 2600089.6297 | 1151634.4683
38 | 2599824.6312 | 1151041.4385
39 | 2599936.8241 | 1151368.2618
40 | 2600349.9148 | 1152125.7591
41 | 2600740.993 | 1152126.9793
42 | 2599787.6237 | 1151011.9456
43 | 2598837.0823 | 1151372.311
44 | 2599045.739 | 1151372.7956
45 | 2599385.0496 | 1151232.5661
46 | 2599348.5842 | 1151212.8385
47 | 2599111.6344 | 1151098.3956
48 | 2599203.4835 | 1150996.4519
49 | 2599330.1041 | 1151032.5637
50 | 2599230.1276 | 1151572.6298
51 | 2599444.3248 | 1151490.4614
52 | 2599855.6932 | 1151283.8892
53 | 2599511.4644 | 1151513.6682
54 | 2599602.8609 | 1151644.9223
55 | 2599597.2498 | 1151621.7729
56 | 2599595.1927 | 1151612.9651
57 | 2600755.4966 | 1152141.0678
58 | 2600743.84 | 1152128.7489
59 | 2600764.3758 | 1152149.4757
60 | 2600787.8163 | 1152156.01
61 | 2600757.4349 | 1152169.6909
62 | 2600708.654 | 1152167.0287
63 | 2600744.0555 | 1152179.1056
64 | 2600091.8277 | 1151750.3102
65 | 2600425.2895 | 1151972.644

## line_std_types
| c_nf_per_km | r_ohm_per_km | x_ohm_per_km | max_i_ka | type | q_mm2 | alpha | voltage_rating
NAYY 4x50 SE | 210 | 0.642 | 0.083 | 0.142 | cs | 50 | 0.00403 | LV
NAYY 4x120 SE | 264 | 0.225 | 0.08 | 0.242 | cs | 120 | 0.00403 | LV
NAYY 4x150 SE | 261 | 0.208 | 0.08 | 0.27 | cs | 150 | 0.00403 | LV
NA2XS2Y 1x95 RM/25 12/20 kV | 216 | 0.313 | 0.132 | 0.252 | cs | 95 | 0.00403 | MV
NA2XS2Y 1x185 RM/25 12/20 kV | 273 | 0.161 | 0.117 | 0.362 | cs | 185 | 0.00403 | MV
NA2XS2Y 1x240 RM/25 12/20 kV | 304 | 0.122 | 0.112 | 0.421 | cs | 240 | 0.00403 | MV
NA2XS2Y 1x95 RM/25 6/10 kV | 315 | 0.313 | 0.123 | 0.249 | cs | 95 | 0.00403 | MV
NA2XS2Y 1x185 RM/25 6/10 kV | 406 | 0.161 | 0.11 | 0.358 | cs | 185 | 0.00403 | MV
NA2XS2Y 1x240 RM/25 6/10 kV | 456 | 0.122 | 0.105 | 0.416 | cs | 240 | 0.00403 | MV
NA2XS2Y 1x150 RM/25 12/20 kV | 250 | 0.206 | 0.116 | 0.319 | cs | 150 | 0.00403 | MV
NA2XS2Y 1x120 RM/25 12/20 kV | 230 | 0.253 | 0.119 | 0.283 | cs | 120 | 0.00403 | MV
NA2XS2Y 1x70 RM/25 12/20 kV | 190 | 0.443 | 0.132 | 0.22 | cs | 70 | 0.00403 | MV
NA2XS2Y 1x150 RM/25 6/10 kV | 360 | 0.206 | 0.11 | 0.315 | cs | 150 | 0.00403 | MV
NA2XS2Y 1x120 RM/25 6/10 kV | 340 | 0.253 | 0.113 | 0.28 | cs | 120 | 0.00403 | MV
NA2XS2Y 1x70 RM/25 6/10 kV | 280 | 0.443 | 0.123 | 0.217 | cs | 70 | 0.00403 | MV
N2XS(FL)2Y 1x120 RM/35 64/110 kV | 112 | 0.153 | 0.166 | 0.366 | cs | 120 | 0.00393 | HV
N2XS(FL)2Y 1x185 RM/35 64/110 kV | 125 | 0.099 | 0.156 | 0.457 | cs | 185 | 0.00393 | HV
N2XS(FL)2Y 1x240 RM/35 64/110 kV | 135 | 0.075 | 0.149 | 0.526 | cs | 240 | 0.00393 | HV
N2XS(FL)2Y 1x300 RM/35 64/110 kV | 144 | 0.06 | 0.144 | 0.588 | cs | 300 | 0.00393 | HV
15-AL1/3-ST1A 0.4 | 11 | 1.8769 | 0.35 | 0.105 | ol | 16 | 0.00403 | LV
24-AL1/4-ST1A 0.4 | 11.25 | 1.2012 | 0.335 | 0.14 | ol | 24 | 0.00403 | LV
48-AL1/8-ST1A 0.4 | 12.2 | 0.5939 | 0.3 | 0.21 | ol | 48 | 0.00403 | LV
94-AL1/15-ST1A 0.4 | 13.2 | 0.306 | 0.29 | 0.35 | ol | 94 | 0.00403 | LV
34-AL1/6-ST1A 10.0 | 9.7 | 0.8342 | 0.36 | 0.17 | ol | 34 | 0.00403 | MV
48-AL1/8-ST1A 10.0 | 10.1 | 0.5939 | 0.35 | 0.21 | ol | 48 | 0.00403 | MV
70-AL1/11-ST1A 10.0 | 10.4 | 0.4132 | 0.339 | 0.29 | ol | 70 | 0.00403 | MV
94-AL1/15-ST1A 10.0 | 10.75 | 0.306 | 0.33 | 0.35 | ol | 94 | 0.00403 | MV
122-AL1/20-ST1A 10.0 | 11.1 | 0.2376 | 0.323 | 0.41 | ol | 122 | 0.00403 | MV
149-AL1/24-ST1A 10.0 | 11.25 | 0.194 | 0.315 | 0.47 | ol | 149 | 0.00403 | MV
34-AL1/6-ST1A 20.0 | 9.15 | 0.8342 | 0.382 | 0.17 | ol | 34 | 0.00403 | MV
48-AL1/8-ST1A 20.0 | 9.5 | 0.5939 | 0.372 | 0.21 | ol | 48 | 0.00403 | MV
70-AL1/11-ST1A 20.0 | 9.7 | 0.4132 | 0.36 | 0.29 | ol | 70 | 0.00403 | MV
94-AL1/15-ST1A 20.0 | 10 | 0.306 | 0.35 | 0.35 | ol | 94 | 0.00403 | MV
122-AL1/20-ST1A 20.0 | 10.3 | 0.2376 | 0.344 | 0.41 | ol | 122 | 0.00403 | MV
149-AL1/24-ST1A 20.0 | 10.5 | 0.194 | 0.337 | 0.47 | ol | 149 | 0.00403 | MV
184-AL1/30-ST1A 20.0 | 10.75 | 0.1571 | 0.33 | 0.535 | ol | 184 | 0.00403 | MV
243-AL1/39-ST1A 20.0 | 11 | 0.1188 | 0.32 | 0.645 | ol | 243 | 0.00403 | MV
48-AL1/8-ST1A 110.0 | 8 | 0.5939 | 0.46 | 0.21 | ol | 48 | 0.00403 | HV
70-AL1/11-ST1A 110.0 | 8.4 | 0.4132 | 0.45 | 0.29 | ol | 70 | 0.00403 | HV
94-AL1/15-ST1A 110.0 | 8.65 | 0.306 | 0.44 | 0.35 | ol | 94 | 0.00403 | HV
122-AL1/20-ST1A 110.0 | 8.5 | 0.2376 | 0.43 | 0.41 | ol | 122 | 0.00403 | HV
149-AL1/24-ST1A 110.0 | 8.75 | 0.194 | 0.41 | 0.47 | ol | 149 | 0.00403 | HV
184-AL1/30-ST1A 110.0 | 8.8 | 0.1571 | 0.4 | 0.535 | ol | 184 | 0.00403 | HV
243-AL1/39-ST1A 110.0 | 9 | 0.1188 | 0.39 | 0.645 | ol | 243 | 0.00403 | HV
305-AL1/39-ST1A 110.0 | 9.2 | 0.0949 | 0.38 | 0.74 | ol | 305 | 0.00403 | HV
490-AL1/64-ST1A 110.0 | 9.75 | 0.059 | 0.37 | 0.96 | ol | 490 | 0.00403 | HV
679-AL1/86-ST1A 110.0 | 9.95 | 0.042 | 0.36 | 1.15 | ol | 679 | 0.00403 | HV
490-AL1/64-ST1A 220.0 | 10 | 0.059 | 0.285 | 0.96 | ol | 490 | 0.00403 | HV
679-AL1/86-ST1A 220.0 | 11.7 | 0.042 | 0.275 | 1.15 | ol | 679 | 0.00403 | HV
490-AL1/64-ST1A 380.0 | 11 | 0.059 | 0.253 | 0.96 | ol | 490 | 0.00403 | HV
679-AL1/86-ST1A 380.0 | 14.6 | 0.042 | 0.25 | 1.15 | ol | 679 | 0.00403 | HV

## trafo_std_types
| i0_percent | pfe_kw | vkr_percent | sn_mva | vn_lv_kv | vn_hv_kv | vk_percent | shift_degree | vector_group | tap_side | tap_neutral | tap_min | tap_max | tap_step_degree | tap_step_percent | tap_phase_shifter
160 MVA 380/110 kV | 0.06 | 60 | 0.25 | 160 | 110 | 380 | 12.2 | 0 | Yy0 | hv | 0 | -9 | 9 | 0 | 1.5 | FALSE
100 MVA 220/110 kV | 0.06 | 55 | 0.26 | 100 | 110 | 220 | 12 | 0 | Yy0 | hv | 0 | -9 | 9 | 0 | 1.5 | FALSE
63 MVA 110/20 kV | 0.04 | 22 | 0.32 | 63 | 20 | 110 | 18 | 150 | YNd5 | hv | 0 | -9 | 9 | 0 | 1.5 | FALSE
40 MVA 110/20 kV | 0.05 | 18 | 0.34 | 40 | 20 | 110 | 16.2 | 150 | YNd5 | hv | 0 | -9 | 9 | 0 | 1.5 | FALSE
25 MVA 110/20 kV | 0.07 | 14 | 0.41 | 25 | 20 | 110 | 12 | 150 | YNd5 | hv | 0 | -9 | 9 | 0 | 1.5 | FALSE
63 MVA 110/10 kV | 0.04 | 22 | 0.32 | 63 | 10 | 110 | 18 | 150 | YNd5 | hv | 0 | -9 | 9 | 0 | 1.5 | FALSE
40 MVA 110/10 kV | 0.05 | 18 | 0.34 | 40 | 10 | 110 | 16.2 | 150 | YNd5 | hv | 0 | -9 | 9 | 0 | 1.5 | FALSE
25 MVA 110/10 kV | 0.07 | 14 | 0.41 | 25 | 10 | 110 | 12 | 150 | YNd5 | hv | 0 | -9 | 9 | 0 | 1.5 | FALSE
0.25 MVA 20/0.4 kV | 0.32 | 0.8 | 1.44 | 0.25 | 0.4 | 20 | 6 | 150 | Yzn5 | hv | 0 | -2 | 2 | 0 | 2.5 | FALSE
0.4 MVA 20/0.4 kV | 0.3375 | 1.35 | 1.425 | 0.4 | 0.4 | 20 | 6 | 150 | Dyn5 | hv | 0 | -2 | 2 | 0 | 2.5 | FALSE
0.63 MVA 20/0.4 kV | 0.2619 | 1.65 | 1.206 | 0.63 | 0.4 | 20 | 6 | 150 | Dyn5 | hv | 0 | -2 | 2 | 0 | 2.5 | FALSE
0.25 MVA 10/0.4 kV | 0.24 | 0.6 | 1.2 | 0.25 | 0.4 | 10 | 4 | 150 | Dyn5 | hv | 0 | -2 | 2 | 0 | 2.5 | FALSE
0.4 MVA 10/0.4 kV | 0.2375 | 0.95 | 1.325 | 0.4 | 0.4 | 10 | 4 | 150 | Dyn5 | hv | 0 | -2 | 2 | 0 | 2.5 | FALSE
0.63 MVA 10/0.4 kV | 0.1873 | 1.18 | 1.0794 | 0.63 | 0.4 | 10 | 4 | 150 | Dyn5 | hv | 0 | -2 | 2 | 0 | 2.5 | FALSE

## trafo3w_std_types
| sn_hv_mva | sn_mv_mva | sn_lv_mva | vn_hv_kv | vn_mv_kv | vn_lv_kv | vk_hv_percent | vk_mv_percent | vk_lv_percent | vkr_hv_percent | vkr_mv_percent | vkr_lv_percent | pfe_kw | i0_percent | shift_mv_degree | shift_lv_degree | vector_group | tap_side | tap_neutral | tap_min | tap_max | tap_step_percent
63/25/38 MVA 110/20/10 kV | 63 | 25 | 38 | 110 | 20 | 10 | 10.4 | 10.4 | 10.4 | 0.28 | 0.32 | 0.35 | 35 | 0.89 | 0 | 0 | YN0yn0yn0 | hv | 0 | -10 | 10 | 1.2
63/25/38 MVA 110/10/10 kV | 63 | 25 | 38 | 110 | 10 | 10 | 10.4 | 10.4 | 10.4 | 0.28 | 0.32 | 0.35 | 35 | 0.89 | 0 | 0 | YN0yn0yn0 | hv | 0 | -10 | 10 | 1.2

## fuse_std_types
| fuse_type | i_rated_a | t_avg | t_min | t_total | x_avg | x_min | x_total
HV 100A | HV 100A | 100 | 0 | [10.0, 3.64, 0.854, 0.281, 0.1, 0.0531, 0.022, 0.01] | [10.0, 4.267, 1.21, 0.403, 0.1, 0.058, 0.022, 0.01] | 0 | [300.0, 350.0, 450.0, 550.0, 700.0, 850.0, 1200.0, 1752.0] | [600.0, 700.0, 900.0, 1150.0, 1665.0, 2000.0, 3000.0, 4313.0]
HV 10A | HV 10A | 10 | 0 | [10.0, 1675.0, 0.344, 0.156, 0.1, 0.0417, 0.0171, 0.01] | [10.0, 1.3, 0.3, 0.155, 0.1, 0.0555, 0.023, 0.01] | 0 | [30.0, 32.0, 35.0, 37.0, 39.0, 50.0, 70.0, 88.0] | [60.0, 70.0, 80.0, 87.0, 94.0, 110.0, 150.0, 216.0]
HV 125A | HV 125A | 125 | 0 | [10.0, 1.82, 0.344, 0.1, 0.0467, 0.0269, 0.01] | [10.0, 2.478, 0.426, 0.1, 0.0427, 0.0211, 0.01] | 0 | [375.0, 500.0, 700.0, 925.0, 1200.0, 1500.0, 2341.0] | [750.0, 1000.0, 1500.0, 2200.0, 3000.0, 4000.0, 5765.0]
HV 160A | HV 160A | 160 | 0 | [10.0, 4.15, 1.03, 0.198, 0.1, 0.051, 0.0172, 0.01] | [10.0, 2.3, 0.734, 0.274, 0.1, 0.046, 0.0177, 0.01] | 0 | [480.0, 550.0, 700.0, 1000.0, 1260.0, 1600.0, 2500.0, 3227.0] | [960.0, 1300.0, 1700.0, 2200.0, 2996.0, 4000.0, 6000.0, 7946.0]
HV 16A | HV 16A | 16 | 0 | [10.0, 0.352, 0.164, 0.1, 0.0649, 0.0342, 0.01] | [10.0, 2.34, 0.722, 0.181, 0.1, 0.055, 0.0296, 0.01] | 0 | [48.0, 60.0, 65.0, 71.0, 80.0, 100.0, 162.0] | [96.0, 110.0, 125.0, 150.0, 168.0, 200.0, 250.0, 398.0]
HV 200A | HV 200A | 200 | 0 | [10.0, 4.267, 1.21, 0.403, 0.1, 0.058, 0.022, 0.01] | [10.0, 3.73, 1.654, 0.328, 0.1, 0.0531, 0.019, 0.01] | 0 | [600.0, 700.0, 900.0, 1150.0, 1665.0, 2000.0, 3000.0, 4313.0] | [1200.0, 1500.0, 1800.0, 2700.0, 3960.0, 5000.0, 7500.0, 10620.0]
HV 20A | HV 20A | 20 | 0 | [10.0, 1.3, 0.3, 0.155, 0.1, 0.0555, 0.023, 0.01] | [10.0, 1.3, 0.161, 0.1, 0.0611, 0.0399, 0.0141, 0.01] | 0 | [60.0, 70.0, 80.0, 87.0, 94.0, 110.0, 150.0, 216.0] | [120.0, 150.0, 200.0, 223.0, 260.0, 300.0, 450.0, 532.0]
HV 25A | HV 25A | 25 | 0 | [10.0, 2.512, 0.833, 0.299, 0.1, 0.0372, 0.0223, 0.01] | [10.0, 3.125, 0.597, 0.198, 0.1, 0.0378, 0.022, 0.01] | 0 | [75.0, 82.0, 90.0, 100.0, 124.0, 170.0, 200.0, 289.0] | [150.0, 170.0, 210.0, 250.0, 294.0, 400.0, 500.0, 711.0]
HV 31.5A | HV 31.5A | 31.5 | 0 | [10.0, 2.34, 0.722, 0.181, 0.1, 0.055, 0.0296, 0.01] | [10.0, 2.84, 0.368, 0.164, 0.1, 0.0621, 0.0378, 0.0195, 0.01] | 0 | [95.0, 110.0, 125.0, 150.0, 165.0, 200.0, 250.0, 390.0] | [189.0, 220.0, 300.0, 350.0, 393.0, 450.0, 530.0, 700.0, 960.0]
HV 40A | HV 40A | 40 | 0 | [10.0, 1.3, 0.161, 0.1, 0.0611, 0.0399, 0.0141, 0.01] | [10.0, 2.05, 0.369, 0.198, 0.1, 0.051, 0.0298, 0.01] | 0 | [120.0, 150.0, 200.0, 223.0, 260.0, 300.0, 450.0, 532.0] | [240.0, 300.0, 400.0, 450.0, 530.0, 650.0, 800.0, 1311.0]
HV 50A | HV 50A | 50 | 0 | [10.0, 3.215, 0.597, 0.198, 0.1, 0.0378, 0.022, 0.01] | [10.0, 3.64, 0.854, 0.281, 0.1, 0.0531, 0.022, 0.01] | 0 | [150.0, 170.0, 210.0, 250.0, 294.0, 400.0, 500.0, 711.0] | [300.0, 350.0, 450.0, 550.0, 700.0, 850.0, 1200.0, 1752.0]
HV 6.3A | HV 6.3A | 6.3 | 0 | [10.0, 1.39, 0.344, 0.168, 0.1, 0.056, 0.0263, 0.01] | [10.0, 1.711, 0.516, 0.198, 0.1, 0.0634, 0.0303, 0.01] | 0 | [19.0, 19.5, 20.4, 20.8, 22.0, 25.0, 32.0, 48.0] | [38.0, 40.0, 43.0, 48.0, 53.0, 60.0, 75.0, 118.0]
HV 63A | HV 63A | 63 | 0 | [10.0, 2.84, 0.368, 0.164, 0.1, 0.0621, 0.0378, 0.0195, 0.01] | [10.0, 1.82, 0.344, 0.1, 0.0467, 0.0269, 0.01] | 0 | [189.0, 220.0, 300.0, 350.0, 393.0, 450.0, 530.0, 700.0, 961.0] | [378.0, 500.0, 700.0, 934.0, 1200.0, 1500.0, 2366.0]
HV 80A | HV 80A | 80 | 0 | [10.0, 2.05, 0.369, 0.198, 0.1, 0.051, 0.0298, 0.01] | [10.0, 4.15, 1.03, 0.198, 0.1, 0.051, 0.0172, 0.01] | 0 | [240.0, 300.0, 400.0, 450.0, 530.0, 650.0, 800.0, 1311.0] | [480.0, 550.0, 700.0, 1000.0, 1260.0, 1600.0, 2500.0, 3227.0]
Siemens NH-1-100 | Siemens NH-1-100 | 100 | [5400.0, 2000.0, 400.0, 20.0, 1.0, 0.2, 0.012, 0.004] | 0 | 0 | [150.0, 190.0, 250.0, 430.0, 900.0, 1250.0, 2700.0, 3600.0] | 0 | 0
Siemens NH-1-125 | Siemens NH-1-125 | 125 | [4800.0, 120.0, 7.0, 0.1, 0.004] | 0 | 0 | [180.0, 400.0, 740.0, 2000.0, 4250.0] | 0 | 0
Siemens NH-1-16 | Siemens NH-1-16 | 16 | [4000.0, 400.0, 2.0, 0.1, 0.04, 0.01] | 0 | 0 | [26.0, 35.0, 75.0, 150.0, 200.0, 300.0] | 0 | 0
Siemens NH-1-160 | Siemens NH-1-160 | 160 | [4800.0, 120.0, 7.0, 0.1, 0.004] | 0 | 0 | [210.0, 500.0, 900.0, 2300.0, 5000.0] | 0 | 0
Siemens NH-1-25 | Siemens NH-1-25 | 25 | [4000.0, 1000.0, 10.0, 0.2, 0.02, 0.01] | 0 | 0 | [40.0, 50.0, 100.0, 210.0, 400.0, 500.0] | 0 | 0
Siemens NH-1-50 | Siemens NH-1-50 | 50 | [4000.0, 40.0, 4.0, 1.0, 0.02, 0.01] | 0 | 0 | [86.0, 200.0, 300.0, 400.0, 1000.0, 1280.0] | 0 | 0
Siemens NH-1-63 | Siemens NH-1-63 | 63 | [4000.0, 100.0, 10.0, 2.0, 0.04, 0.01] | 0 | 0 | [100.0, 200.0, 300.0, 400.0, 1000.0, 1500.0] | 0 | 0
Siemens NH-1-80 | Siemens NH-1-80 | 80 | [4800.0, 120.0, 7.0, 0.1, 0.01] | 0 | 0 | [150.58, 250.0, 450.0, 1150.0, 2470.0] | 0 | 0
Siemens NH-2-1000 | Siemens NH-2-1000 | 1000 | [4800.0, 120.0, 7.0, 0.1, 0.004] | 0 | 0 | [1900.0, 3500.0, 8400.0, 24000.0, 52000.0] | 0 | 0
Siemens NH-2-200 | Siemens NH-2-200 | 200 | [4800.0, 120.0, 7.0, 0.1, 0.004] | 0 | 0 | [280.0, 650.0, 1200.0, 3000.0, 7000.0] | 0 | 0
Siemens NH-2-224 | Siemens NH-2-224 | 224 | [4800.0, 120.0, 7.0, 0.2, 0.04, 0.004] | 0 | 0 | [400.0, 750.0, 1453.0, 3025.0, 4315.0, 7600.0] | 0 | 0
Siemens NH-2-250 | Siemens NH-2-250 | 250 | [4800.0, 120.0, 7.0, 0.1, 0.004] | 0 | 0 | [450.0, 800.0, 1650.0, 4000.0, 8500.0] | 0 | 0
Siemens NH-2-315 | Siemens NH-2-315 | 315 | [4800.0, 120.0, 7.0, 0.1, 0.004] | 0 | 0 | [550.0, 920.0, 1900.0, 5000.0, 11000.0] | 0 | 0
Siemens NH-2-355 | Siemens NH-2-355 | 355 | [4800.0, 120.0, 6.0, 0.1, 0.004] | 0 | 0 | [650.0, 1116.27, 2350.0, 5840.0, 12790.0] | 0 | 0
Siemens NH-2-400 | Siemens NH-2-400 | 400 | [4800.0, 120.0, 7.0, 0.1, 0.004] | 0 | 0 | [720.0, 1350.0, 2800.0, 6500.0, 15000.0] | 0 | 0
Siemens NH-2-425 | Siemens NH-2-425 | 425 | [4800.0, 120.0, 7.0, 0.1, 0.004] | 0 | 0 | [850.0, 1500.0, 3050.0, 7500.0, 16500.0] | 0 | 0
Siemens NH-2-630 | Siemens NH-2-630 | 630 | [4800.0, 120.0, 7.0, 0.1, 0.004] | 0 | 0 | [1200.0, 2000.0, 4800.0, 12000.0, 26000.0] | 0 | 0

## dtypes
| element | column | dtype
0 | bus | name | object
1 | bus | vn_kv | float64
2 | bus | type | object
3 | bus | zone | object
4 | bus | in_service | bool
5 | load | name | object
6 | load | bus | uint32
7 | load | p_mw | float64
8 | load | q_mvar | float64
9 | load | const_z_percent | float64
10 | load | const_i_percent | float64
11 | load | sn_mva | float64
12 | load | scaling | float64
13 | load | in_service | bool
14 | load | type | object
15 | ext_grid | name | object
16 | ext_grid | bus | uint32
17 | ext_grid | vm_pu | float64
18 | ext_grid | va_degree | float64
19 | ext_grid | slack_weight | float64
20 | ext_grid | in_service | bool
21 | line | name | object
22 | line | std_type | object
23 | line | from_bus | uint32
24 | line | to_bus | uint32
25 | line | length_km | float64
26 | line | r_ohm_per_km | float64
27 | line | x_ohm_per_km | float64
28 | line | c_nf_per_km | float64
29 | line | g_us_per_km | float64
30 | line | max_i_ka | float64
31 | line | df | float64
32 | line | parallel | uint32
33 | line | type | object
34 | line | in_service | bool
35 | trafo | name | object
36 | trafo | std_type | object
37 | trafo | hv_bus | uint32
38 | trafo | lv_bus | uint32
39 | trafo | sn_mva | float64
40 | trafo | vn_hv_kv | float64
41 | trafo | vn_lv_kv | float64
42 | trafo | vk_percent | float64
43 | trafo | vkr_percent | float64
44 | trafo | pfe_kw | float64
45 | trafo | i0_percent | float64
46 | trafo | shift_degree | float64
47 | trafo | tap_side | object
48 | trafo | tap_neutral | int32
49 | trafo | tap_min | int32
50 | trafo | tap_max | int32
51 | trafo | tap_step_percent | float64
52 | trafo | tap_step_degree | float64
53 | trafo | tap_pos | int32
54 | trafo | tap_phase_shifter | bool
55 | trafo | parallel | uint32
56 | trafo | df | float64
57 | trafo | in_service | bool
58 | line_geodata | coords | object
59 | bus_geodata | x | float64
60 | bus_geodata | y | float64
61 | bus_geodata | coords | object

## parameters
| version | format_version | converged | OPF_converged | name | f_hz | sn_mva
0 | 2.14.6 | 2.14.0 | FALSE | FALSE |  | 50 | 1