## bus
| name | vn_kv | type | zone | in_service
0 | bus_LV_794-10_0_2_node_0 | 0.4 | n |  | TRUE
1 | bus_LV_794-10_0_2_node_1 | 0.4 | n |  | TRUE
2 | bus_LV_794-10_0_2_node_2 | 0.4 | n |  | TRUE
3 | bus_LV_794-10_0_2_node_12 | 0.4 | n |  | TRUE
4 | bus_LV_794-10_0_2_node_72 | 0.4 | n |  | TRUE
5 | bus_LV_794-10_0_2_node_6 | 0.4 | n |  | TRUE
6 | bus_LV_794-10_0_2_node_10 | 0.4 | n |  | TRUE
7 | bus_LV_794-10_0_2_node_3 | 0.4 | n |  | TRUE
8 | bus_LV_794-10_0_2_node_4 | 0.4 | n |  | TRUE
9 | bus_LV_794-10_0_2_node_5 | 0.4 | n |  | TRUE
10 | bus_LV_794-10_0_2_node_7 | 0.4 | n |  | TRUE
11 | bus_LV_794-10_0_2_node_8 | 0.4 | n |  | TRUE
12 | bus_LV_794-10_0_2_node_9 | 0.4 | n |  | TRUE
13 | bus_LV_794-10_0_2_node_11 | 0.4 | n |  | TRUE
14 | bus_LV_794-10_0_2_node_39 | 0.4 | n |  | TRUE
15 | bus_LV_794-10_0_2_node_40 | 0.4 | n |  | TRUE
16 | bus_LV_794-10_0_2_node_41 | 0.4 | n |  | TRUE
17 | bus_LV_794-10_0_2_node_20 | 0.4 | n |  | TRUE
18 | bus_LV_794-10_0_2_node_13 | 0.4 | n |  | TRUE
19 | bus_LV_794-10_0_2_node_14 | 0.4 | n |  | TRUE
20 | bus_LV_794-10_0_2_node_15 | 0.4 | n |  | TRUE
21 | bus_LV_794-10_0_2_node_16 | 0.4 | n |  | TRUE
22 | bus_LV_794-10_0_2_node_36 | 0.4 | n |  | TRUE
23 | bus_LV_794-10_0_2_node_33 | 0.4 | n |  | TRUE
24 | bus_LV_794-10_0_2_node_35 | 0.4 | n |  | TRUE
25 | bus_LV_794-10_0_2_node_34 | 0.4 | n |  | TRUE
26 | bus_LV_794-10_0_2_node_17 | 0.4 | n |  | TRUE
27 | bus_LV_794-10_0_2_node_18 | 0.4 | n |  | TRUE
28 | bus_LV_794-10_0_2_node_86 | 0.4 | n |  | TRUE
29 | bus_LV_794-10_0_2_node_19 | 0.4 | n |  | TRUE
30 | bus_LV_794-10_0_2_node_85 | 0.4 | n |  | TRUE
31 | bus_LV_794-10_0_2_node_84 | 0.4 | n |  | TRUE
32 | bus_LV_794-10_0_2_node_21 | 0.4 | n |  | TRUE
33 | bus_LV_794-10_0_2_node_22 | 0.4 | n |  | TRUE
34 | bus_LV_794-10_0_2_node_23 | 0.4 | n |  | TRUE
35 | bus_LV_794-10_0_2_node_24 | 0.4 | n |  | TRUE
36 | bus_LV_794-10_0_2_node_25 | 0.4 | n |  | TRUE
37 | bus_LV_794-10_0_2_node_26 | 0.4 | n |  | TRUE
38 | bus_LV_794-10_0_2_node_27 | 0.4 | n |  | TRUE
39 | bus_LV_794-10_0_2_node_58 | 0.4 | n |  | TRUE
40 | bus_LV_794-10_0_2_node_61 | 0.4 | n |  | TRUE
41 | bus_LV_794-10_0_2_node_54 | 0.4 | n |  | TRUE
42 | bus_LV_794-10_0_2_node_71 | 0.4 | n |  | TRUE
43 | bus_LV_794-10_0_2_node_59 | 0.4 | n |  | TRUE
44 | bus_LV_794-10_0_2_node_62 | 0.4 | n |  | TRUE
45 | bus_LV_794-10_0_2_node_55 | 0.4 | n |  | TRUE
46 | bus_LV_794-10_0_2_node_38 | 0.4 | n |  | TRUE
47 | bus_LV_794-10_0_2_node_28 | 0.4 | n |  | TRUE
48 | bus_LV_794-10_0_2_node_29 | 0.4 | n |  | TRUE
49 | bus_LV_794-10_0_2_node_30 | 0.4 | n |  | TRUE
50 | bus_LV_794-10_0_2_node_31 | 0.4 | n |  | TRUE
51 | bus_LV_794-10_0_2_node_32 | 0.4 | n |  | TRUE
52 | bus_LV_794-10_0_2_node_50 | 0.4 | n |  | TRUE
53 | bus_LV_794-10_0_2_node_42 | 0.4 | n |  | TRUE
54 | bus_LV_794-10_0_2_node_49 | 0.4 | n |  | TRUE
55 | bus_LV_794-10_0_2_node_37 | 0.4 | n |  | TRUE
56 | bus_LV_794-10_0_2_node_51 | 0.4 | n |  | TRUE
57 | bus_LV_794-10_0_2_node_47 | 0.4 | n |  | TRUE
58 | bus_LV_794-10_0_2_node_43 | 0.4 | n |  | TRUE
59 | bus_LV_794-10_0_2_node_44 | 0.4 | n |  | TRUE
60 | bus_LV_794-10_0_2_node_45 | 0.4 | n |  | TRUE
61 | bus_LV_794-10_0_2_node_46 | 0.4 | n |  | TRUE
62 | bus_LV_794-10_0_2_node_48 | 0.4 | n |  | TRUE
63 | bus_LV_794-10_0_2_node_52 | 0.4 | n |  | TRUE
64 | bus_LV_794-10_0_2_node_53 | 0.4 | n |  | TRUE
65 | bus_LV_794-10_0_2_node_73 | 0.4 | n |  | TRUE
66 | bus_LV_794-10_0_2_node_74 | 0.4 | n |  | TRUE
67 | bus_LV_794-10_0_2_node_56 | 0.4 | n |  | TRUE
68 | bus_LV_794-10_0_2_node_57 | 0.4 | n |  | TRUE
69 | bus_LV_794-10_0_2_node_67 | 0.4 | n |  | TRUE
70 | bus_LV_794-10_0_2_node_80 | 0.4 | n |  | TRUE
71 | bus_LV_794-10_0_2_node_68 | 0.4 | n |  | TRUE
72 | bus_LV_794-10_0_2_node_81 | 0.4 | n |  | TRUE
73 | bus_LV_794-10_0_2_node_60 | 0.4 | n |  | TRUE
74 | bus_LV_794-10_0_2_node_77 | 0.4 | n |  | TRUE
75 | bus_LV_794-10_0_2_node_78 | 0.4 | n |  | TRUE
76 | bus_LV_794-10_0_2_node_79 | 0.4 | n |  | TRUE
77 | bus_LV_794-10_0_2_node_63 | 0.4 | n |  | TRUE
78 | bus_LV_794-10_0_2_node_64 | 0.4 | n |  | TRUE
79 | bus_LV_794-10_0_2_node_75 | 0.4 | n |  | TRUE
80 | bus_LV_794-10_0_2_node_65 | 0.4 | n |  | TRUE
81 | bus_LV_794-10_0_2_node_66 | 0.4 | n |  | TRUE
82 | bus_LV_794-10_0_2_node_69 | 0.4 | n |  | TRUE
83 | bus_LV_794-10_0_2_node_70 | 0.4 | n |  | TRUE
84 | bus_LV_794-10_0_2_node_76 | 0.4 | n |  | TRUE
85 | bus_LV_794-10_0_2_node_82 | 0.4 | n |  | TRUE
86 | bus_LV_794-10_0_2_node_83 | 0.4 | n |  | TRUE
87 | bus_MV_147_0_node_39 | 20 | n |  | TRUE

## load
| name | bus | p_mw | q_mvar | const_z_percent | const_i_percent | sn_mva | scaling | in_service | type
0 | LV_794-10_0_2_load_0 | 0 | 0.00085153 | 0.00021341 | 0 | 0 |  | 1 | TRUE | wye
1 | LV_794-10_0_2_load_1 | 1 | 0.00024584 | 6.1614e-05 | 0 | 0 |  | 1 | TRUE | wye
2 | LV_794-10_0_2_load_2 | 2 | 0.00092322 | 0.00023138 | 0 | 0 |  | 1 | TRUE | wye
3 | LV_794-10_0_2_load_12 | 3 | 0.00031418 | 7.8742e-05 | 0 | 0 |  | 1 | TRUE | wye
4 | LV_794-10_0_2_load_72 | 4 | 0.0010127 | 0.00025381 | 0 | 0 |  | 1 | TRUE | wye
5 | LV_794-10_0_2_load_3 | 7 | 0.00045872 | 0.00011497 | 0 | 0 |  | 1 | TRUE | wye
6 | LV_794-10_0_2_load_5 | 9 | 0.00042504 | 0.00010653 | 0 | 0 |  | 1 | TRUE | wye
7 | LV_794-10_0_2_load_7 | 10 | 0.0014084 | 0.00035297 | 0 | 0 |  | 1 | TRUE | wye
8 | LV_794-10_0_2_load_8 | 11 | 0.0018074 | 0.00045298 | 0 | 0 |  | 1 | TRUE | wye
9 | LV_794-10_0_2_load_9 | 12 | 0.0010661 | 0.0002672 | 0 | 0 |  | 1 | TRUE | wye
10 | LV_794-10_0_2_load_11 | 13 | 0.0018186 | 0.00045578 | 0 | 0 |  | 1 | TRUE | wye
11 | LV_794-10_0_2_load_39 | 14 | 0.00063439 | 0.00015899 | 0 | 0 |  | 1 | TRUE | wye
12 | LV_794-10_0_2_load_40 | 15 | 0.00028694 | 7.1913e-05 | 0 | 0 |  | 1 | TRUE | wye
13 | LV_794-10_0_2_load_41 | 16 | 0.00034835 | 8.7305e-05 | 0 | 0 |  | 1 | TRUE | wye
14 | LV_794-10_0_2_load_20 | 17 | 0.0020041 | 0.00050226 | 0 | 0 |  | 1 | TRUE | wye
15 | LV_794-10_0_2_load_13 | 18 | 0.0031405 | 0.00078708 | 0 | 0 |  | 1 | TRUE | wye
16 | LV_794-10_0_2_load_14 | 19 | 0.0025808 | 0.0006468 | 0 | 0 |  | 1 | TRUE | wye
17 | LV_794-10_0_2_load_15 | 20 | 0.0021375 | 0.00053571 | 0 | 0 |  | 1 | TRUE | wye
18 | LV_794-10_0_2_load_16 | 21 | 0.0046678 | 0.0011699 | 0 | 0 |  | 1 | TRUE | wye
19 | LV_794-10_0_2_load_36 | 22 | 0.0027237 | 0.00068262 | 0 | 0 |  | 1 | TRUE | wye
20 | LV_794-10_0_2_load_33 | 23 | 0.0032147 | 0.00080568 | 0 | 0 |  | 1 | TRUE | wye
21 | LV_794-10_0_2_load_35 | 24 | 0.00092982 | 0.00023304 | 0 | 0 |  | 1 | TRUE | wye
22 | LV_794-10_0_2_load_17 | 26 | 0.0002238 | 5.609e-05 | 0 | 0 |  | 1 | TRUE | wye
23 | LV_794-10_0_2_load_18 | 27 | 0.00043109 | 0.00010804 | 0 | 0 |  | 1 | TRUE | wye
24 | LV_794-10_0_2_load_86 | 28 | 0.001918 | 0.0004807 | 0 | 0 |  | 1 | TRUE | wye
25 | LV_794-10_0_2_load_19 | 29 | 0.00035694 | 8.9457e-05 | 0 | 0 |  | 1 | TRUE | wye
26 | LV_794-10_0_2_load_84 | 31 | 0.0029894 | 0.00074922 | 0 | 0 |  | 1 | TRUE | wye
27 | LV_794-10_0_2_load_21 | 32 | 0.0020405 | 0.00051139 | 0 | 0 |  | 1 | TRUE | wye
28 | LV_794-10_0_2_load_24 | 35 | 0.00093542 | 0.00023444 | 0 | 0 |  | 1 | TRUE | wye
29 | LV_794-10_0_2_load_25 | 36 | 0.009417 | 0.0023601 | 0 | 0 |  | 1 | TRUE | wye
30 | LV_794-10_0_2_load_26 | 37 | 0.00087789 | 0.00022002 | 0 | 0 |  | 1 | TRUE | wye
31 | LV_794-10_0_2_load_27 | 38 | 0.0056139 | 0.001407 | 0 | 0 |  | 1 | TRUE | wye
32 | LV_794-10_0_2_load_58 | 39 | 0.004574 | 0.0011463 | 0 | 0 |  | 1 | TRUE | wye
33 | LV_794-10_0_2_load_61 | 40 | 0.0091334 | 0.0022891 | 0 | 0 |  | 1 | TRUE | wye
34 | LV_794-10_0_2_load_54 | 41 | 0.0016406 | 0.00041118 | 0 | 0 |  | 1 | TRUE | wye
35 | LV_794-10_0_2_load_71 | 42 | 0.0022854 | 0.00057277 | 0 | 0 |  | 1 | TRUE | wye
36 | LV_794-10_0_2_load_59 | 43 | 0.0020205 | 0.00050638 | 0 | 0 |  | 1 | TRUE | wye
37 | LV_794-10_0_2_load_38 | 46 | 0.0023013 | 0.00057676 | 0 | 0 |  | 1 | TRUE | wye
38 | LV_794-10_0_2_load_28 | 47 | 0.00029605 | 7.4197e-05 | 0 | 0 |  | 1 | TRUE | wye
39 | LV_794-10_0_2_load_29 | 48 | 0.000298 | 7.4687e-05 | 0 | 0 |  | 1 | TRUE | wye
40 | LV_794-10_0_2_load_31 | 50 | 0.0016873 | 0.00042288 | 0 | 0 |  | 1 | TRUE | wye
41 | LV_794-10_0_2_load_32 | 51 | 0.00027291 | 6.8397e-05 | 0 | 0 |  | 1 | TRUE | wye
42 | LV_794-10_0_2_load_50 | 52 | 0.0015432 | 0.00038676 | 0 | 0 |  | 1 | TRUE | wye
43 | LV_794-10_0_2_load_42 | 53 | 0.00012856 | 3.222e-05 | 0 | 0 |  | 1 | TRUE | wye
44 | LV_794-10_0_2_load_51 | 56 | 0.00085645 | 0.00021465 | 0 | 0 |  | 1 | TRUE | wye
45 | LV_794-10_0_2_load_47 | 57 | 0.0018436 | 0.00046205 | 0 | 0 |  | 1 | TRUE | wye
46 | LV_794-10_0_2_load_43 | 58 | 0.00074837 | 0.00018756 | 0 | 0 |  | 1 | TRUE | wye
47 | LV_794-10_0_2_load_44 | 59 | 0.00029752 | 7.4565e-05 | 0 | 0 |  | 1 | TRUE | wye
48 | LV_794-10_0_2_load_45 | 60 | 0.00034833 | 8.7299e-05 | 0 | 0 |  | 1 | TRUE | wye
49 | LV_794-10_0_2_load_46 | 61 | 0.0013395 | 0.00033571 | 0 | 0 |  | 1 | TRUE | wye
50 | LV_794-10_0_2_load_48 | 62 | 0.0014216 | 0.00035629 | 0 | 0 |  | 1 | TRUE | wye
51 | LV_794-10_0_2_load_52 | 63 | 0.00055632 | 0.00013943 | 0 | 0 |  | 1 | TRUE | wye
52 | LV_794-10_0_2_load_53 | 64 | 0.0029385 | 0.00073646 | 0 | 0 |  | 1 | TRUE | wye
53 | LV_794-10_0_2_load_73 | 65 | 0.0067892 | 0.0017015 | 0 | 0 |  | 1 | TRUE | wye
54 | LV_794-10_0_2_load_74 | 66 | 0.0029445 | 0.00073797 | 0 | 0 |  | 1 | TRUE | wye
55 | LV_794-10_0_2_load_56 | 67 | 0.00096152 | 0.00024098 | 0 | 0 |  | 1 | TRUE | wye
56 | LV_794-10_0_2_load_57 | 68 | 0.0055786 | 0.0013981 | 0 | 0 |  | 1 | TRUE | wye
57 | LV_794-10_0_2_load_67 | 69 | 0.0022397 | 0.00056133 | 0 | 0 |  | 1 | TRUE | wye
58 | LV_794-10_0_2_load_80 | 70 | 0.0020239 | 0.00050723 | 0 | 0 |  | 1 | TRUE | wye
59 | LV_794-10_0_2_load_68 | 71 | 0.0052098 | 0.0013057 | 0 | 0 |  | 1 | TRUE | wye
60 | LV_794-10_0_2_load_81 | 72 | 0.0014013 | 0.00035119 | 0 | 0 |  | 1 | TRUE | wye
61 | LV_794-10_0_2_load_78 | 75 | 0.0021566 | 0.00054049 | 0 | 0 |  | 1 | TRUE | wye
62 | LV_794-10_0_2_load_79 | 76 | 0.0042618 | 0.0010681 | 0 | 0 |  | 1 | TRUE | wye
63 | LV_794-10_0_2_load_64 | 78 | 0.0093806 | 0.002351 | 0 | 0 |  | 1 | TRUE | wye
64 | LV_794-10_0_2_load_75 | 79 | 0.0061994 | 0.0015537 | 0 | 0 |  | 1 | TRUE | wye
65 | LV_794-10_0_2_load_69 | 82 | 0.00076734 | 0.00019231 | 0 | 0 |  | 1 | TRUE | wye
66 | LV_794-10_0_2_load_70 | 83 | 0.01008 | 0.0025263 | 0 | 0 |  | 1 | TRUE | wye
67 | LV_794-10_0_2_load_76 | 84 | 0.002296 | 0.00057543 | 0 | 0 |  | 1 | TRUE | wye
68 | LV_794-10_0_2_load_82 | 85 | 0.0031766 | 0.00079613 | 0 | 0 |  | 1 | TRUE | wye
69 | LV_794-10_0_2_load_83 | 86 | 0.0016726 | 0.0004192 | 0 | 0 |  | 1 | TRUE | wye

## ext_grid
| name | bus | vm_pu | va_degree | slack_weight | in_service
0 |  | 38 | 1 | 0 | 1 | TRUE

## line
| name | std_type | from_bus | to_bus | length_km | r_ohm_per_km | x_ohm_per_km | c_nf_per_km | g_us_per_km | max_i_ka | df | parallel | type | in_service
0 | LV_794-10_0_2_line_0 | NAYY 4x150 SE | 0 | 1 | 0.037961 | 0.208 | 0.08 | 261 | 0 | 0.27 | 1 | 1 | cs | TRUE
1 | LV_794-10_0_2_line_1 | NAYY 4x150 SE | 1 | 2 | 0.018968 | 0.208 | 0.08 | 261 | 0 | 0.27 | 1 | 1 | cs | TRUE
2 | LV_794-10_0_2_line_2 | NAYY 4x150 SE | 2 | 3 | 0.0096438 | 0.208 | 0.08 | 261 | 0 | 0.27 | 1 | 1 | cs | TRUE
3 | LV_794-10_0_2_line_3 | NAYY 4x150 SE | 2 | 4 | 0.065209 | 0.208 | 0.08 | 261 | 0 | 0.27 | 1 | 1 | cs | TRUE
4 | LV_794-10_0_2_line_4 | NAYY 4x150 SE | 3 | 5 | 0.022282 | 0.208 | 0.08 | 261 | 0 | 0.27 | 1 | 1 | cs | TRUE
5 | LV_794-10_0_2_line_5 | NAYY 4x150 SE | 4 | 6 | 0.01538 | 0.208 | 0.08 | 261 | 0 | 0.27 | 1 | 1 | cs | TRUE
6 | LV_794-10_0_2_line_6 | NAYY 4x150 SE | 5 | 8 | 0.036604 | 0.208 | 0.08 | 261 | 0 | 0.27 | 1 | 1 | cs | TRUE
7 | LV_794-10_0_2_line_7 | NAYY 4x150 SE | 6 | 11 | 0.002215 | 0.208 | 0.08 | 261 | 0 | 0.27 | 1 | 1 | cs | TRUE
8 | LV_794-10_0_2_line_8 | NAYY 4x150 SE | 7 | 8 | 0.041079 | 0.208 | 0.08 | 261 | 0 | 0.27 | 1 | 1 | cs | TRUE
9 | LV_794-10_0_2_line_9 | NAYY 4x150 SE | 7 | 9 | 0.0015842 | 0.208 | 0.08 | 261 | 0 | 0.27 | 1 | 1 | cs | TRUE
10 | LV_794-10_0_2_line_10 | NAYY 4x150 SE | 10 | 11 | 0.020238 | 0.208 | 0.08 | 261 | 0 | 0.27 | 1 | 1 | cs | TRUE
11 | LV_794-10_0_2_line_11 | NAYY 4x150 SE | 10 | 12 | 0.0067248 | 0.208 | 0.08 | 261 | 0 | 0.27 | 1 | 1 | cs | TRUE
12 | LV_794-10_0_2_line_12 | NAYY 4x150 SE | 12 | 13 | 0.0072483 | 0.208 | 0.08 | 261 | 0 | 0.27 | 1 | 1 | cs | TRUE
13 | LV_794-10_0_2_line_13 | NAYY 4x150 SE | 13 | 17 | 0.033915 | 0.208 | 0.08 | 261 | 0 | 0.27 | 1 | 1 | cs | TRUE
14 | LV_794-10_0_2_line_14 | NAYY 4x150 SE | 14 | 15 | 0.0099379 | 0.208 | 0.08 | 261 | 0 | 0.27 | 1 | 1 | cs | TRUE
15 | LV_794-10_0_2_line_15 | NAYY 4x150 SE | 14 | 16 | 0.01417 | 0.208 | 0.08 | 261 | 0 | 0.27 | 1 | 1 | cs | TRUE
16 | LV_794-10_0_2_line_16 | NAYY 4x150 SE | 14 | 17 | 0.035918 | 0.208 | 0.08 | 261 | 0 | 0.27 | 1 | 1 | cs | TRUE
17 | LV_794-10_0_2_line_17 | NAYY 4x150 SE | 15 | 53 | 0.010697 | 0.208 | 0.08 | 261 | 0 | 0.27 | 1 | 1 | cs | TRUE
18 | LV_794-10_0_2_line_18 | NAYY 4x150 SE | 16 | 58 | 0.0089311 | 0.208 | 0.08 | 261 | 0 | 0.27 | 1 | 1 | cs | TRUE
19 | LV_794-10_0_2_line_19 | NAYY 4x150 SE | 18 | 19 | 0.027073 | 0.208 | 0.08 | 261 | 0 | 0.27 | 1 | 1 | cs | TRUE
20 | LV_794-10_0_2_line_20 | NAYY 4x150 SE | 18 | 20 | 0.014113 | 0.208 | 0.08 | 261 | 0 | 0.27 | 1 | 1 | cs | TRUE
21 | LV_794-10_0_2_line_21 | NAYY 4x150 SE | 19 | 21 | 0.017779 | 0.208 | 0.08 | 261 | 0 | 0.27 | 1 | 1 | cs | TRUE
22 | LV_794-10_0_2_line_22 | NAYY 4x150 SE | 20 | 22 | 0.086326 | 0.208 | 0.08 | 261 | 0 | 0.27 | 1 | 1 | cs | TRUE
23 | LV_794-10_0_2_line_23 | NAYY 4x150 SE | 21 | 23 | 0.0094533 | 0.208 | 0.08 | 261 | 0 | 0.27 | 1 | 1 | cs | TRUE
24 | LV_794-10_0_2_line_24 | NAYY 4x150 SE | 22 | 24 | 0.0914 | 0.208 | 0.08 | 261 | 0 | 0.27 | 1 | 1 | cs | TRUE
25 | LV_794-10_0_2_line_25 | NAYY 4x150 SE | 23 | 25 | 0.019563 | 0.208 | 0.08 | 261 | 0 | 0.27 | 1 | 1 | cs | TRUE
26 | LV_794-10_0_2_line_26 | NAYY 4x150 SE | 24 | 28 | 0.11636 | 0.208 | 0.08 | 261 | 0 | 0.27 | 1 | 1 | cs | TRUE
27 | LV_794-10_0_2_line_27 | NAYY 4x150 SE | 25 | 55 | 0.074168 | 0.208 | 0.08 | 261 | 0 | 0.27 | 1 | 1 | cs | TRUE
28 | LV_794-10_0_2_line_28 | NAYY 4x150 SE | 25 | 46 | 0.051803 | 0.208 | 0.08 | 261 | 0 | 0.27 | 1 | 1 | cs | TRUE
29 | LV_794-10_0_2_line_29 | NAYY 4x150 SE | 26 | 27 | 0.091475 | 0.208 | 0.08 | 261 | 0 | 0.27 | 1 | 1 | cs | TRUE
30 | LV_794-10_0_2_line_30 | NAYY 4x150 SE | 26 | 28 | 0.19132 | 0.208 | 0.08 | 261 | 0 | 0.27 | 1 | 1 | cs | TRUE
31 | LV_794-10_0_2_line_31 | NAYY 4x150 SE | 27 | 29 | 0.0083054 | 0.208 | 0.08 | 261 | 0 | 0.27 | 1 | 1 | cs | TRUE
32 | LV_794-10_0_2_line_32 | NAYY 4x150 SE | 28 | 30 | 0.063113 | 0.208 | 0.08 | 261 | 0 | 0.27 | 1 | 1 | cs | TRUE
33 | LV_794-10_0_2_line_33 | NAYY 4x150 SE | 30 | 31 | 0.030727 | 0.208 | 0.08 | 261 | 0 | 0.27 | 1 | 1 | cs | TRUE
34 | LV_794-10_0_2_line_34 | NAYY 4x150 SE | 32 | 33 | 0.056035 | 0.208 | 0.08 | 261 | 0 | 0.27 | 1 | 1 | cs | TRUE
35 | LV_794-10_0_2_line_35 | NAYY 4x150 SE | 32 | 34 | 0.0045502 | 0.208 | 0.08 | 261 | 0 | 0.27 | 1 | 1 | cs | TRUE
36 | LV_794-10_0_2_line_36 | NAYY 4x150 SE | 33 | 35 | 0.0088747 | 0.208 | 0.08 | 261 | 0 | 0.27 | 1 | 1 | cs | TRUE
37 | LV_794-10_0_2_line_37 | NAYY 4x150 SE | 33 | 36 | 0.00548 | 0.208 | 0.08 | 261 | 0 | 0.27 | 1 | 1 | cs | TRUE
38 | LV_794-10_0_2_line_38 | NAYY 4x150 SE | 34 | 37 | 0.0096824 | 0.208 | 0.08 | 261 | 0 | 0.27 | 1 | 1 | cs | TRUE
39 | LV_794-10_0_2_line_39 | NAYY 4x150 SE | 34 | 38 | 0.033914 | 0.208 | 0.08 | 261 | 0 | 0.27 | 1 | 1 | cs | TRUE
40 | LV_794-10_0_2_line_40 | NAYY 4x150 SE | 35 | 39 | 0.032765 | 0.208 | 0.08 | 261 | 0 | 0.27 | 1 | 1 | cs | TRUE
41 | LV_794-10_0_2_line_41 | NAYY 4x150 SE | 36 | 40 | 0.0068687 | 0.208 | 0.08 | 261 | 0 | 0.27 | 1 | 1 | cs | TRUE
42 | LV_794-10_0_2_line_42 | NAYY 4x150 SE | 37 | 41 | 0.010176 | 0.208 | 0.08 | 261 | 0 | 0.27 | 1 | 1 | cs | TRUE
43 | LV_794-10_0_2_line_43 | NAYY 4x150 SE | 38 | 42 | 0.035533 | 0.208 | 0.08 | 261 | 0 | 0.27 | 1 | 1 | cs | TRUE
44 | LV_794-10_0_2_line_44 | NAYY 4x150 SE | 39 | 43 | 0.026047 | 0.208 | 0.08 | 261 | 0 | 0.27 | 1 | 1 | cs | TRUE
45 | LV_794-10_0_2_line_45 | NAYY 4x150 SE | 40 | 44 | 0.016395 | 0.208 | 0.08 | 261 | 0 | 0.27 | 1 | 1 | cs | TRUE
46 | LV_794-10_0_2_line_46 | NAYY 4x150 SE | 41 | 45 | 0.01859 | 0.208 | 0.08 | 261 | 0 | 0.27 | 1 | 1 | cs | TRUE
47 | LV_794-10_0_2_line_47 | NAYY 4x150 SE | 42 | 46 | 0.0024708 | 0.208 | 0.08 | 261 | 0 | 0.27 | 1 | 1 | cs | TRUE
48 | LV_794-10_0_2_line_48 | NAYY 4x150 SE | 43 | 73 | 0.020409 | 0.208 | 0.08 | 261 | 0 | 0.27 | 1 | 1 | cs | TRUE
49 | LV_794-10_0_2_line_49 | NAYY 4x150 SE | 44 | 77 | 0.009791 | 0.208 | 0.08 | 261 | 0 | 0.27 | 1 | 1 | cs | TRUE
50 | LV_794-10_0_2_line_50 | NAYY 4x150 SE | 44 | 78 | 0.017543 | 0.208 | 0.08 | 261 | 0 | 0.27 | 1 | 1 | cs | TRUE
51 | LV_794-10_0_2_line_51 | NAYY 4x150 SE | 45 | 67 | 0.011092 | 0.208 | 0.08 | 261 | 0 | 0.27 | 1 | 1 | cs | TRUE
52 | LV_794-10_0_2_line_52 | NAYY 4x150 SE | 45 | 68 | 0.014376 | 0.208 | 0.08 | 261 | 0 | 0.27 | 1 | 1 | cs | TRUE
53 | LV_794-10_0_2_line_53 | NAYY 4x150 SE | 47 | 48 | 0.002702 | 0.208 | 0.08 | 261 | 0 | 0.27 | 1 | 1 | cs | TRUE
54 | LV_794-10_0_2_line_54 | NAYY 4x150 SE | 47 | 49 | 0.010336 | 0.208 | 0.08 | 261 | 0 | 0.27 | 1 | 1 | cs | TRUE
55 | LV_794-10_0_2_line_55 | NAYY 4x150 SE | 48 | 50 | 0.017572 | 0.208 | 0.08 | 261 | 0 | 0.27 | 1 | 1 | cs | TRUE
56 | LV_794-10_0_2_line_56 | NAYY 4x150 SE | 49 | 51 | 0.01777 | 0.208 | 0.08 | 261 | 0 | 0.27 | 1 | 1 | cs | TRUE
57 | LV_794-10_0_2_line_57 | NAYY 4x150 SE | 50 | 52 | 0.024953 | 0.208 | 0.08 | 261 | 0 | 0.27 | 1 | 1 | cs | TRUE
58 | LV_794-10_0_2_line_58 | NAYY 4x150 SE | 51 | 53 | 0.016166 | 0.208 | 0.08 | 261 | 0 | 0.27 | 1 | 1 | cs | TRUE
59 | LV_794-10_0_2_line_59 | NAYY 4x150 SE | 52 | 54 | 0.0087823 | 0.208 | 0.08 | 261 | 0 | 0.27 | 1 | 1 | cs | TRUE
60 | LV_794-10_0_2_line_60 | NAYY 4x150 SE | 54 | 57 | 0.013653 | 0.208 | 0.08 | 261 | 0 | 0.27 | 1 | 1 | cs | TRUE
61 | LV_794-10_0_2_line_61 | NAYY 4x150 SE | 54 | 55 | 0.000602 | 0.208 | 0.08 | 261 | 0 | 0.27 | 1 | 1 | cs | TRUE
62 | LV_794-10_0_2_line_62 | NAYY 4x150 SE | 55 | 56 | 0.062876 | 0.208 | 0.08 | 261 | 0 | 0.27 | 1 | 1 | cs | TRUE
63 | LV_794-10_0_2_line_63 | NAYY 4x150 SE | 57 | 62 | 0.012572 | 0.208 | 0.08 | 261 | 0 | 0.27 | 1 | 1 | cs | TRUE
64 | LV_794-10_0_2_line_64 | NAYY 4x150 SE | 58 | 59 | 0.0029816 | 0.208 | 0.08 | 261 | 0 | 0.27 | 1 | 1 | cs | TRUE
65 | LV_794-10_0_2_line_65 | NAYY 4x150 SE | 59 | 60 | 0.0080184 | 0.208 | 0.08 | 261 | 0 | 0.27 | 1 | 1 | cs | TRUE
66 | LV_794-10_0_2_line_66 | NAYY 4x150 SE | 60 | 61 | 0.012108 | 0.208 | 0.08 | 261 | 0 | 0.27 | 1 | 1 | cs | TRUE
67 | LV_794-10_0_2_line_67 | NAYY 4x150 SE | 63 | 64 | 0.021147 | 0.208 | 0.08 | 261 | 0 | 0.27 | 1 | 1 | cs | TRUE
68 | LV_794-10_0_2_line_68 | NAYY 4x150 SE | 64 | 65 | 0.028327 | 0.208 | 0.08 | 261 | 0 | 0.27 | 1 | 1 | cs | TRUE
69 | LV_794-10_0_2_line_69 | NAYY 4x150 SE | 65 | 66 | 0.032425 | 0.208 | 0.08 | 261 | 0 | 0.27 | 1 | 1 | cs | TRUE
70 | LV_794-10_0_2_line_70 | NAYY 4x150 SE | 66 | 84 | 0.027255 | 0.208 | 0.08 | 261 | 0 | 0.27 | 1 | 1 | cs | TRUE
71 | LV_794-10_0_2_line_71 | NAYY 4x150 SE | 67 | 69 | 0.012029 | 0.208 | 0.08 | 261 | 0 | 0.27 | 1 | 1 | cs | TRUE
72 | LV_794-10_0_2_line_72 | NAYY 4x150 SE | 68 | 70 | 0.0067393 | 0.208 | 0.08 | 261 | 0 | 0.27 | 1 | 1 | cs | TRUE
73 | LV_794-10_0_2_line_73 | NAYY 4x150 SE | 69 | 71 | 0.0027062 | 0.208 | 0.08 | 261 | 0 | 0.27 | 1 | 1 | cs | TRUE
74 | LV_794-10_0_2_line_74 | NAYY 4x150 SE | 70 | 72 | 0.0085311 | 0.208 | 0.08 | 261 | 0 | 0.27 | 1 | 1 | cs | TRUE
75 | LV_794-10_0_2_line_75 | NAYY 4x150 SE | 72 | 85 | 0.0022815 | 0.208 | 0.08 | 261 | 0 | 0.27 | 1 | 1 | cs | TRUE
76 | LV_794-10_0_2_line_76 | NAYY 4x150 SE | 73 | 74 | 0.043917 | 0.208 | 0.08 | 261 | 0 | 0.27 | 1 | 1 | cs | TRUE
77 | LV_794-10_0_2_line_77 | NAYY 4x150 SE | 73 | 75 | 0.00962 | 0.208 | 0.08 | 261 | 0 | 0.27 | 1 | 1 | cs | TRUE
78 | LV_794-10_0_2_line_78 | NAYY 4x150 SE | 74 | 76 | 0.089342 | 0.208 | 0.08 | 261 | 0 | 0.27 | 1 | 1 | cs | TRUE
79 | LV_794-10_0_2_line_79 | NAYY 4x150 SE | 76 | 84 | 0.00044906 | 0.208 | 0.08 | 261 | 0 | 0.27 | 1 | 1 | cs | TRUE
80 | LV_794-10_0_2_line_80 | NAYY 4x150 SE | 77 | 79 | 0.020661 | 0.208 | 0.08 | 261 | 0 | 0.27 | 1 | 1 | cs | TRUE
81 | LV_794-10_0_2_line_81 | NAYY 4x150 SE | 78 | 80 | 0.043298 | 0.208 | 0.08 | 261 | 0 | 0.27 | 1 | 1 | cs | TRUE
82 | LV_794-10_0_2_line_82 | NAYY 4x150 SE | 80 | 81 | 0.039368 | 0.208 | 0.08 | 261 | 0 | 0.27 | 1 | 1 | cs | TRUE
83 | LV_794-10_0_2_line_83 | NAYY 4x150 SE | 81 | 82 | 0.017373 | 0.208 | 0.08 | 261 | 0 | 0.27 | 1 | 1 | cs | TRUE
84 | LV_794-10_0_2_line_84 | NAYY 4x150 SE | 82 | 83 | 0.0045117 | 0.208 | 0.08 | 261 | 0 | 0.27 | 1 | 1 | cs | TRUE
85 | LV_794-10_0_2_line_85 | NAYY 4x150 SE | 85 | 86 | 0.021129 | 0.208 | 0.08 | 261 | 0 | 0.27 | 1 | 1 | cs | TRUE

## trafo
| name | std_type | hv_bus | lv_bus | sn_mva | vn_hv_kv | vn_lv_kv | vk_percent | vkr_percent | pfe_kw | i0_percent | shift_degree | tap_side | tap_neutral | tap_min | tap_max | tap_step_percent | tap_step_degree | tap_pos | tap_phase_shifter | parallel | df | in_service
0 | LV_794-10_0_2_trafo_27 | 0.25 MVA 20/0.4 kV | 87 | 38 | 0.25 | 20 | 0.4 | 6 | 1.44 | 0.8 | 0.32 | 150 | hv | 0 | -2 | 2 | 2.5 | 0 | 0 | FALSE | 1 | 1 | TRUE

## line_geodata
| x0 | y0 | x1 | y1 | x2 | y2 | x3 | y3 | x4 | y4 | x5 | y5 | x6 | y6 | x7 | y7 | x8 | y8 | x9 | y9 | x10 | y10 | x11 | y11 | x12 | y12 | x13 | y13 | x14 | y14 | x15 | y15
0 | 2595863.5287 | 1155009.3818 | 2595860.7007 | 1154997.5555 | 2595857.0025 | 1154984.7518 | 2595850.7396 | 1154973.9638
1 | 2595840.9843 | 1154957.7105 | 2595842.6038 | 1154959.9497 | 2595850.7396 | 1154973.9638
2 | 2595835.3329 | 1154949.8961 | 2595840.9843 | 1154957.7105
3 | 2595840.9843 | 1154957.7105 | 2595899.3097 | 1154928.5503
4 | 2595821.599 | 1154932.351 | 2595834.504 | 1154948.7499 | 2595835.3329 | 1154949.8961
5 | 2595899.3097 | 1154928.5503 | 2595902.9428 | 1154924.9237 | 2595910.209 | 1154917.6707
6 | 2595794.925 | 1154957.4933 | 2595821.599 | 1154932.351
7 | 2595910.209 | 1154917.6707 | 2595911.8253 | 1154919.1853
8 | 2595794.925 | 1154957.4933 | 2595789.8028 | 1154948.7482 | 2595786.7016 | 1154945.1487 | 2595783.2017 | 1154941.9496 | 2595780.2015 | 1154940.2509 | 2595777.6008 | 1154939.4524 | 2595774.2028 | 1154939.2547 | 2595765.6981 | 1154941.1506 | 2595762.7699 | 1154942.3529
9 | 2595761.3044 | 1154942.9546 | 2595762.7699 | 1154942.3529
10 | 2595926.5925 | 1154933.0231 | 2595911.8253 | 1154919.1853
11 | 2595926.5925 | 1154933.0231 | 2595931.4996 | 1154937.6214 | 2595931.4996 | 1154937.6214
12 | 2595936.6124 | 1154932.4836 | 2595931.4996 | 1154937.6214
13 | 2595954.235 | 1154904.1397 | 2595945.8021 | 1154923.2489 | 2595936.6124 | 1154932.4836
14 | 2595958.0521 | 1154868.4248 | 2595951.1335 | 1154861.2908
15 | 2595958.0521 | 1154868.4248 | 2595958.0521 | 1154868.4248 | 2595960.1543 | 1154869.2237 | 2595962.3481 | 1154869.4779 | 2595965.3006 | 1154868.6532 | 2595971.5553 | 1154866.4027
16 | 2595958.0521 | 1154868.4248 | 2595954.235 | 1154904.1397
17 | 2595951.1335 | 1154861.2908 | 2595948.6034 | 1154858.682 | 2595943.9831 | 1154853.3393
18 | 2595979.959 | 1154863.3789 | 2595971.5553 | 1154866.4027
19 | 2595981.6935 | 1154684.5863 | 2595979.7385 | 1154680.9958 | 2595976.9047 | 1154664.7453 | 2595976.5838 | 1154658.2645
20 | 2595975.8859 | 1154644.1692 | 2595976.5838 | 1154658.2645
21 | 2595990.7346 | 1154699.8432 | 2595988.4092 | 1154696.9199 | 2595981.6935 | 1154684.5863
22 | 2595975.8859 | 1154644.1692 | 2595893.048 | 1154619.8766
23 | 2595990.7346 | 1154699.8432 | 2595996.6197 | 1154707.2412
24 | 2595849.2477 | 1154556.2241 | 2595851.7011 | 1154556.4565 | 2595855.8974 | 1154557.2539 | 2595864.4139 | 1154560.3161 | 2595866.9995 | 1154561.2481 | 2595873.1981 | 1154562.2554 | 2595875.1011 | 1154563.3546 | 2595876.698 | 1154565.3545 | 2595876.9988 | 1154567.7554 | 2595876.4973 | 1154585.5534 | 2595878.2002 | 1154596.6465 | 2595881.5024 | 1154613.1523 | 2595882.6003 | 1154614.6523 | 2595883.6977 | 1154615.3519 | 2595889.5982 | 1154618.1492 | 2595893.048 | 1154619.8766
25 | 2596010.8916 | 1154720.3718 | 2596001.7287 | 1154713.6636 | 2595996.6197 | 1154707.2412
26 | 2595874.104 | 1154442.5516 | 2595849.2477 | 1154556.2241
27 | 2595966.9735 | 1154780.0642 | 2595971.304 | 1154775.3478 | 2595988.9002 | 1154753.5474 | 2595999.8044 | 1154737.8545 | 2596008.9992 | 1154723.5524 | 2596010.8916 | 1154720.3718
28 | 2596010.8916 | 1154720.3718 | 2596023.5027 | 1154699.1529 | 2596037.779 | 1154676.0957
29 | 2595805.6992 | 1154218.6039 | 2595795.5506 | 1154230.0471 | 2595787.9479 | 1154239.8462 | 2595777.051 | 1154255.5506 | 2595760.7532 | 1154281.0525 | 2595753.8923 | 1154293.7106
30 | 2595874.104 | 1154442.5516 | 2595753.8923 | 1154293.7106
31 | 2595811.21 | 1154212.39 | 2595805.6992 | 1154218.6039
32 | 2595932.7996 | 1154419.3551 | 2595874.104 | 1154442.5516
33 | 2595932.7996 | 1154419.3551 | 2595930.602 | 1154413.7539 | 2595930.101 | 1154410.3525 | 2595930.7043 | 1154406.4502 | 2595937.8042 | 1154390.6487
34 | 2596099.2012 | 1154559.0559 | 2596095.3044 | 1154570.453 | 2596085.8003 | 1154593.1482 | 2596076.3936 | 1154610.0987
35 | 2596074.1857 | 1154614.0772 | 2596076.3936 | 1154610.0987
36 | 2596099.2012 | 1154559.0559 | 2596107.0734 | 1154562.3301 | 2596107.4214 | 1154562.3533
37 | 2596099.2012 | 1154559.0559 | 2596100.7167 | 1154553.7896
38 | 2596074.1857 | 1154614.0772 | 2596081.805 | 1154617.7518 | 2596082.9511 | 1154618.1798
39 | 2596074.1857 | 1154614.0772 | 2596072.2014 | 1154617.647 | 2596057.1184 | 1154643.3825
40 | 2596130.6781 | 1154577.8333 | 2596129.5158 | 1154571.6088 | 2596128.1862 | 1154567.5855 | 2596125.7606 | 1154565.0191 | 2596120.4514 | 1154563.2217 | 2596107.4214 | 1154562.3533
41 | 2596102.6197 | 1154547.1899 | 2596102.5991 | 1154547.2479 | 2596100.7167 | 1154553.7896
42 | 2596092.4837 | 1154621.74 | 2596082.9511 | 1154618.1798
43 | 2596057.1184 | 1154643.3825 | 2596040.9033 | 1154671.0496 | 2596039.0797 | 1154673.9949
44 | 2596130.6781 | 1154577.8333 | 2596130.6781 | 1154577.8333 | 2596140.6885 | 1154578.3381 | 2596146.6648 | 1154579.7127 | 2596156.551 | 1154580.0437
45 | 2596108.0964 | 1154531.7366 | 2596102.6197 | 1154547.1899
46 | 2596110.749 | 1154622.6906 | 2596108.4022 | 1154623.348 | 2596103.9996 | 1154623.7511 | 2596094.403 | 1154622.4568 | 2596092.4837 | 1154621.74
47 | 2596039.0797 | 1154673.9949 | 2596037.779 | 1154676.0957
48 | 2596176.9487 | 1154580.7268 | 2596156.551 | 1154580.0437
49 | 2596108.0964 | 1154531.7366 | 2596110.004 | 1154528.1558 | 2596114.9035 | 1154525.1511
50 | 2596108.0964 | 1154531.7366 | 2596110.8582 | 1154520.7516 | 2596112.1581 | 1154514.6729
51 | 2596110.749 | 1154622.6906 | 2596111.6002 | 1154622.4566 | 2596114.1996 | 1154621.0542 | 2596118.1016 | 1154617.5499 | 2596119.6872 | 1154616.3125
52 | 2596110.749 | 1154622.6906 | 2596113.5002 | 1154630.5482 | 2596113.802 | 1154634.65 | 2596113.5468 | 1154636.5711
53 | 2595929.48 | 1154819.7699 | 2595931.3412 | 1154817.8111
54 | 2595922.3958 | 1154827.2957 | 2595923.7984 | 1154825.7496 | 2595929.48 | 1154819.7699
55 | 2595943.4447 | 1154805.0728 | 2595931.3412 | 1154817.8111
56 | 2595922.3958 | 1154827.2957 | 2595927.7533 | 1154832.628 | 2595932.299 | 1154839.8284 | 2595933.4084 | 1154841.1112
57 | 2595943.4447 | 1154805.0728 | 2595959.9988 | 1154787.6505 | 2595960.622 | 1154786.9729
58 | 2595933.4084 | 1154841.1112 | 2595943.9831 | 1154853.3393
59 | 2595966.5673 | 1154780.5091 | 2595960.622 | 1154786.9729
60 | 2595966.5673 | 1154780.5091 | 2595964.4019 | 1154776.9533 | 2595961.8048 | 1154770.3518 | 2595961.4654 | 1154767.9799
61 | 2595966.5673 | 1154780.5091 | 2595966.9735 | 1154780.0642
62 | 2595966.9735 | 1154780.0642 | 2595974.4009 | 1154783.7498 | 2595978.3044 | 1154782.78 | 2595981.0502 | 1154782.5781 | 2595987.0493 | 1154783.9302 | 2596025.637 | 1154799.6315
63 | 2595961.4654 | 1154767.9799 | 2595960.3019 | 1154759.8477 | 2595958.6361 | 1154755.8217
64 | 2595982.7645 | 1154862.3694 | 2595979.959 | 1154863.3789
65 | 2595982.7645 | 1154862.3694 | 2595990.3093 | 1154859.6547
66 | 2596001.702 | 1154855.5554 | 2595990.3093 | 1154859.6547
67 | 2596121.9163 | 1154721.9624 | 2596106.0088 | 1154735.8958
68 | 2596121.9163 | 1154721.9624 | 2596138.6021 | 1154707.3472 | 2596142.7763 | 1154702.8375
69 | 2596142.7763 | 1154702.8375 | 2596147.3019 | 1154697.948 | 2596161.5925 | 1154676.5124
70 | 2596161.5925 | 1154676.5124 | 2596163.302 | 1154673.9481 | 2596168.6028 | 1154662.8503 | 2596174.3528 | 1154652.4615
71 | 2596129.17 | 1154608.9122 | 2596119.6872 | 1154616.3125
72 | 2596113.5468 | 1154636.5711 | 2596112.6594 | 1154643.2517
73 | 2596131.3034 | 1154607.2473 | 2596129.17 | 1154608.9122
74 | 2596112.6594 | 1154643.2517 | 2596111.536 | 1154651.7085
75 | 2596112.6149 | 1154652.9365 | 2596111.3977 | 1154652.7494 | 2596111.536 | 1154651.7085
76 | 2596176.9487 | 1154580.7268 | 2596178.5515 | 1154580.2255 | 2596193.3018 | 1154579.9714 | 2596220.799 | 1154577.4525
77 | 2596173.3031 | 1154589.3556 | 2596174.2974 | 1154584.9528 | 2596175.4998 | 1154582.0284 | 2596176.9487 | 1154580.7268
78 | 2596220.799 | 1154577.4525 | 2596218.2002 | 1154579.7553 | 2596214.1005 | 1154586.0499 | 2596211.1984 | 1154593.8556 | 2596207.6026 | 1154608.454 | 2596204.9986 | 1154614.6476 | 2596200.3008 | 1154621.1538 | 2596185.0017 | 1154638.4499 | 2596174.8009 | 1154651.6519 | 2596174.5702 | 1154652.0686
79 | 2596174.3528 | 1154652.4615 | 2596174.5702 | 1154652.0686
80 | 2596114.9035 | 1154525.1511 | 2596131.4984 | 1154530.2539 | 2596134.7195 | 1154530.9679
81 | 2596121.2124 | 1154472.3322 | 2596112.1581 | 1154514.6729
82 | 2596087.016 | 1154459.8709 | 2596121.7087 | 1154468.8302 | 2596121.2124 | 1154472.3322
83 | 2596087.016 | 1154459.8709 | 2596085.493 | 1154477.1774
84 | 2596085.0974 | 1154481.6717 | 2596085.493 | 1154477.1774
85 | 2596133.4985 | 1154656.1476 | 2596112.6149 | 1154652.9365

## bus_geodata
| x | y | coords
0 | 2595863.5287 | 1155009.3818
1 | 2595850.7396 | 1154973.9638
2 | 2595840.9843 | 1154957.7105
3 | 2595835.3329 | 1154949.8961
4 | 2595899.3097 | 1154928.5503
5 | 2595821.599 | 1154932.351
6 | 2595910.209 | 1154917.6707
7 | 2595762.7699 | 1154942.3529
8 | 2595794.925 | 1154957.4933
9 | 2595761.3044 | 1154942.9546
10 | 2595926.5925 | 1154933.0231
11 | 2595911.8253 | 1154919.1853
12 | 2595931.4996 | 1154937.6214
13 | 2595936.6124 | 1154932.4836
14 | 2595958.0521 | 1154868.4248
15 | 2595951.1335 | 1154861.2908
16 | 2595971.5553 | 1154866.4027
17 | 2595954.235 | 1154904.1397
18 | 2595976.5838 | 1154658.2645
19 | 2595981.6935 | 1154684.5863
20 | 2595975.8859 | 1154644.1692
21 | 2595990.7346 | 1154699.8432
22 | 2595893.048 | 1154619.8766
23 | 2595996.6197 | 1154707.2412
24 | 2595849.2477 | 1154556.2241
25 | 2596010.8916 | 1154720.3718
26 | 2595753.8923 | 1154293.7106
27 | 2595805.6992 | 1154218.6039
28 | 2595874.104 | 1154442.5516
29 | 2595811.21 | 1154212.39
30 | 2595932.7996 | 1154419.3551
31 | 2595937.8042 | 1154390.6487
32 | 2596076.3936 | 1154610.0987
33 | 2596099.2012 | 1154559.0559
34 | 2596074.1857 | 1154614.0772
35 | 2596107.4214 | 1154562.3533
36 | 2596100.7167 | 1154553.7896
37 | 2596082.9511 | 1154618.1798
38 | 2596057.1184 | 1154643.3825
39 | 2596130.6781 | 1154577.8333
40 | 2596102.6197 | 1154547.1899
41 | 2596092.4837 | 1154621.74
42 | 2596039.0797 | 1154673.9949
43 | 2596156.551 | 1154580.0437
44 | 2596108.0964 | 1154531.7366
45 | 2596110.749 | 1154622.6906
46 | 2596037.779 | 1154676.0957
47 | 2595929.48 | 1154819.7699
48 | 2595931.3412 | 1154817.8111
49 | 2595922.3958 | 1154827.2957
50 | 2595943.4447 | 1154805.0728
51 | 2595933.4084 | 1154841.1112
52 | 2595960.622 | 1154786.9729
53 | 2595943.9831 | 1154853.3393
54 | 2595966.5673 | 1154780.5091
55 | 2595966.9735 | 1154780.0642
56 | 2596025.637 | 1154799.6315
57 | 2595961.4654 | 1154767.9799
58 | 2595979.959 | 1154863.3789
59 | 2595982.7645 | 1154862.3694
60 | 2595990.3093 | 1154859.6547
61 | 2596001.702 | 1154855.5554
62 | 2595958.6361 | 1154755.8217
63 | 2596106.0088 | 1154735.8958
64 | 2596121.9163 | 1154721.9624
65 | 2596142.7763 | 1154702.8375
66 | 2596161.5925 | 1154676.5124
67 | 2596119.6872 | 1154616.3125
68 | 2596113.5468 | 1154636.5711
69 | 2596129.17 | 1154608.9122
70 | 2596112.6594 | 1154643.2517
71 | 2596131.3034 | 1154607.2473
72 | 2596111.536 | 1154651.7085
73 | 2596176.9487 | 1154580.7268
74 | 2596220.799 | 1154577.4525
75 | 2596173.3031 | 1154589.3556
76 | 2596174.5702 | 1154652.0686
77 | 2596114.9035 | 1154525.1511
78 | 2596112.1581 | 1154514.6729
79 | 2596134.7195 | 1154530.9679
80 | 2596121.2124 | 1154472.3322
81 | 2596087.016 | 1154459.8709
82 | 2596085.493 | 1154477.1774
83 | 2596085.0974 | 1154481.6717
84 | 2596174.3528 | 1154652.4615
85 | 2596112.6149 | 1154652.9365
86 | 2596133.4985 | 1154656.1476
87 | 2596074.1857 | 1154614.0772

## line_std_types
| c_nf_per_km | r_ohm_per_km | x_ohm_per_km | max_i_ka | type | q_mm2 | alpha | voltage_rating
NAYY 4x50 SE | 210 | 0.642 | 0.083 | 0.142 | cs | 50 | 0.00403 | LV
NAYY 4x120 SE | 264 | 0.225 | 0.08 | 0.242 | cs | 120 | 0.00403 | LV
NAYY 4x150 SE | 261 | 0.208 | 0.08 | 0.27 | cs | 150 | 0.00403 | LV
NA2XS2Y 1x95 RM/25 12/20 kV | 216 | 0.313 | 0.132 | 0.252 | cs | 95 | 0.00403 | MV
NA2XS2Y 1x185 RM/25 12/20 kV | 273 | 0.161 | 0.117 | 0.362 | cs | 185 | 0.00403 | MV
NA2XS2Y 1x240 RM/25 12/20 kV | 304 | 0.122 | 0.112 | 0.421 | cs | 240 | 0.00403 | MV
NA2XS2Y 1x95 RM/25 6/10 kV | 315 | 0.313 | 0.123 | 0.249 | cs | 95 | 0.00403 | MV
NA2XS2Y 1x185 RM/25 6/10 kV | 406 | 0.161 | 0.11 | 0.358 | cs | 185 | 0.00403 | MV
NA2XS2Y 1x240 RM/25 6/10 kV | 456 | 0.122 | 0.105 | 0.416 | cs | 240 | 0.00403 | MV
NA2XS2Y 1x150 RM/25 12/20 kV | 250 | 0.206 | 0.116 | 0.319 | cs | 150 | 0.00403 | MV
NA2XS2Y 1x120 RM/25 12/20 kV | 230 | 0.253 | 0.119 | 0.283 | cs | 120 | 0.00403 | MV
NA2XS2Y 1x70 RM/25 12/20 kV | 190 | 0.443 | 0.132 | 0.22 | cs | 70 | 0.00403 | MV
NA2XS2Y 1x150 RM/25 6/10 kV | 360 | 0.206 | 0.11 | 0.315 | cs | 150 | 0.00403 | MV
NA2XS2Y 1x120 RM/25 6/10 kV | 340 | 0.253 | 0.113 | 0.28 | cs | 120 | 0.00403 | MV
NA2XS2Y 1x70 RM/25 6/10 kV | 280 | 0.443 | 0.123 | 0.217 | cs | 70 | 0.00403 | MV
N2XS(FL)2Y 1x120 RM/35 64/110 kV | 112 | 0.153 | 0.166 | 0.366 | cs | 120 | 0.00393 | HV
N2XS(FL)2Y 1x185 RM/35 64/110 kV | 125 | 0.099 | 0.156 | 0.457 | cs | 185 | 0.00393 | HV
N2XS(FL)2Y 1x240 RM/35 64/110 kV | 135 | 0.075 | 0.149 | 0.526 | cs | 240 | 0.00393 | HV
N2XS(FL)2Y 1x300 RM/35 64/110 kV | 144 | 0.06 | 0.144 | 0.588 | cs | 300 | 0.00393 | HV
15-AL1/3-ST1A 0.4 | 11 | 1.8769 | 0.35 | 0.105 | ol | 16 | 0.00403 | LV
24-AL1/4-ST1A 0.4 | 11.25 | 1.2012 | 0.335 | 0.14 | ol | 24 | 0.00403 | LV
48-AL1/8-ST1A 0.4 | 12.2 | 0.5939 | 0.3 | 0.21 | ol | 48 | 0.00403 | LV
94-AL1/15-ST1A 0.4 | 13.2 | 0.306 | 0.29 | 0.35 | ol | 94 | 0.00403 | LV
34-AL1/6-ST1A 10.0 | 9.7 | 0.8342 | 0.36 | 0.17 | ol | 34 | 0.00403 | MV
48-AL1/8-ST1A 10.0 | 10.1 | 0.5939 | 0.35 | 0.21 | ol | 48 | 0.00403 | MV
70-AL1/11-ST1A 10.0 | 10.4 | 0.4132 | 0.339 | 0.29 | ol | 70 | 0.00403 | MV
94-AL1/15-ST1A 10.0 | 10.75 | 0.306 | 0.33 | 0.35 | ol | 94 | 0.00403 | MV
122-AL1/20-ST1A 10.0 | 11.1 | 0.2376 | 0.323 | 0.41 | ol | 122 | 0.00403 | MV
149-AL1/24-ST1A 10.0 | 11.25 | 0.194 | 0.315 | 0.47 | ol | 149 | 0.00403 | MV
34-AL1/6-ST1A 20.0 | 9.15 | 0.8342 | 0.382 | 0.17 | ol | 34 | 0.00403 | MV
48-AL1/8-ST1A 20.0 | 9.5 | 0.5939 | 0.372 | 0.21 | ol | 48 | 0.00403 | MV
70-AL1/11-ST1A 20.0 | 9.7 | 0.4132 | 0.36 | 0.29 | ol | 70 | 0.00403 | MV
94-AL1/15-ST1A 20.0 | 10 | 0.306 | 0.35 | 0.35 | ol | 94 | 0.00403 | MV
122-AL1/20-ST1A 20.0 | 10.3 | 0.2376 | 0.344 | 0.41 | ol | 122 | 0.00403 | MV
149-AL1/24-ST1A 20.0 | 10.5 | 0.194 | 0.337 | 0.47 | ol | 149 | 0.00403 | MV
184-AL1/30-ST1A 20.0 | 10.75 | 0.1571 | 0.33 | 0.535 | ol | 184 | 0.00403 | MV
243-AL1/39-ST1A 20.0 | 11 | 0.1188 | 0.32 | 0.645 | ol | 243 | 0.00403 | MV
48-AL1/8-ST1A 110.0 | 8 | 0.5939 | 0.46 | 0.21 | ol | 48 | 0.00403 | HV
70-AL1/11-ST1A 110.0 | 8.4 | 0.4132 | 0.45 | 0.29 | ol | 70 | 0.00403 | HV
94-AL1/15-ST1A 110.0 | 8.65 | 0.306 | 0.44 | 0.35 | ol | 94 | 0.00403 | HV
122-AL1/20-ST1A 110.0 | 8.5 | 0.2376 | 0.43 | 0.41 | ol | 122 | 0.00403 | HV
149-AL1/24-ST1A 110.0 | 8.75 | 0.194 | 0.41 | 0.47 | ol | 149 | 0.00403 | HV
184-AL1/30-ST1A 110.0 | 8.8 | 0.1571 | 0.4 | 0.535 | ol | 184 | 0.00403 | HV
243-AL1/39-ST1A 110.0 | 9 | 0.1188 | 0.39 | 0.645 | ol | 243 | 0.00403 | HV
305-AL1/39-ST1A 110.0 | 9.2 | 0.0949 | 0.38 | 0.74 | ol | 305 | 0.00403 | HV
490-AL1/64-ST1A 110.0 | 9.75 | 0.059 | 0.37 | 0.96 | ol | 490 | 0.00403 | HV
679-AL1/86-ST1A 110.0 | 9.95 | 0.042 | 0.36 | 1.15 | ol | 679 | 0.00403 | HV
490-AL1/64-ST1A 220.0 | 10 | 0.059 | 0.285 | 0.96 | ol | 490 | 0.00403 | HV
679-AL1/86-ST1A 220.0 | 11.7 | 0.042 | 0.275 | 1.15 | ol | 679 | 0.00403 | HV
490-AL1/64-ST1A 380.0 | 11 | 0.059 | 0.253 | 0.96 | ol | 490 | 0.00403 | HV
679-AL1/86-ST1A 380.0 | 14.6 | 0.042 | 0.25 | 1.15 | ol | 679 | 0.00403 | HV

## trafo_std_types
| i0_percent | pfe_kw | vkr_percent | sn_mva | vn_lv_kv | vn_hv_kv | vk_percent | shift_degree | vector_group | tap_side | tap_neutral | tap_min | tap_max | tap_step_degree | tap_step_percent | tap_phase_shifter
160 MVA 380/110 kV | 0.06 | 60 | 0.25 | 160 | 110 | 380 | 12.2 | 0 | Yy0 | hv | 0 | -9 | 9 | 0 | 1.5 | FALSE
100 MVA 220/110 kV | 0.06 | 55 | 0.26 | 100 | 110 | 220 | 12 | 0 | Yy0 | hv | 0 | -9 | 9 | 0 | 1.5 | FALSE
63 MVA 110/20 kV | 0.04 | 22 | 0.32 | 63 | 20 | 110 | 18 | 150 | YNd5 | hv | 0 | -9 | 9 | 0 | 1.5 | FALSE
40 MVA 110/20 kV | 0.05 | 18 | 0.34 | 40 | 20 | 110 | 16.2 | 150 | YNd5 | hv | 0 | -9 | 9 | 0 | 1.5 | FALSE
25 MVA 110/20 kV | 0.07 | 14 | 0.41 | 25 | 20 | 110 | 12 | 150 | YNd5 | hv | 0 | -9 | 9 | 0 | 1.5 | FALSE
63 MVA 110/10 kV | 0.04 | 22 | 0.32 | 63 | 10 | 110 | 18 | 150 | YNd5 | hv | 0 | -9 | 9 | 0 | 1.5 | FALSE
40 MVA 110/10 kV | 0.05 | 18 | 0.34 | 40 | 10 | 110 | 16.2 | 150 | YNd5 | hv | 0 | -9 | 9 | 0 | 1.5 | FALSE
25 MVA 110/10 kV | 0.07 | 14 | 0.41 | 25 | 10 | 110 | 12 | 150 | YNd5 | hv | 0 | -9 | 9 | 0 | 1.5 | FALSE
0.25 MVA 20/0.4 kV | 0.32 | 0.8 | 1.44 | 0.25 | 0.4 | 20 | 6 | 150 | Yzn5 | hv | 0 | -2 | 2 | 0 | 2.5 | FALSE
0.4 MVA 20/0.4 kV | 0.3375 | 1.35 | 1.425 | 0.4 | 0.4 | 20 | 6 | 150 | Dyn5 | hv | 0 | -2 | 2 | 0 | 2.5 | FALSE
0.63 MVA 20/0.4 kV | 0.2619 | 1.65 | 1.206 | 0.63 | 0.4 | 20 | 6 | 150 | Dyn5 | hv | 0 | -2 | 2 | 0 | 2.5 | FALSE
0.25 MVA 10/0.4 kV | 0.24 | 0.6 | 1.2 | 0.25 | 0.4 | 10 | 4 | 150 | Dyn5 | hv | 0 | -2 | 2 | 0 | 2.5 | FALSE
0.4 MVA 10/0.4 kV | 0.2375 | 0.95 | 1.325 | 0.4 | 0.4 | 10 | 4 | 150 | Dyn5 | hv | 0 | -2 | 2 | 0 | 2.5 | FALSE
0.63 MVA 10/0.4 kV | 0.1873 | 1.18 | 1.0794 | 0.63 | 0.4 | 10 | 4 | 150 | Dyn5 | hv | 0 | -2 | 2 | 0 | 2.5 | FALSE

## trafo3w_std_types
| sn_hv_mva | sn_mv_mva | sn_lv_mva | vn_hv_kv | vn_mv_kv | vn_lv_kv | vk_hv_percent | vk_mv_percent | vk_lv_percent | vkr_hv_percent | vkr_mv_percent | vkr_lv_percent | pfe_kw | i0_percent | shift_mv_degree | shift_lv_degree | vector_group | tap_side | tap_neutral | tap_min | tap_max | tap_step_percent
63/25/38 MVA 110/20/10 kV | 63 | 25 | 38 | 110 | 20 | 10 | 10.4 | 10.4 | 10.4 | 0.28 | 0.32 | 0.35 | 35 | 0.89 | 0 | 0 | YN0yn0yn0 | hv | 0 | -10 | 10 | 1.2
63/25/38 MVA 110/10/10 kV | 63 | 25 | 38 | 110 | 10 | 10 | 10.4 | 10.4 | 10.4 | 0.28 | 0.32 | 0.35 | 35 | 0.89 | 0 | 0 | YN0yn0yn0 | hv | 0 | -10 | 10 | 1.2

## fuse_std_types
| fuse_type | i_rated_a | t_avg | t_min | t_total | x_avg | x_min | x_total
HV 100A | HV 100A | 100 | 0 | [10.0, 3.64, 0.854, 0.281, 0.1, 0.0531, 0.022, 0.01] | [10.0, 4.267, 1.21, 0.403, 0.1, 0.058, 0.022, 0.01] | 0 | [300.0, 350.0, 450.0, 550.0, 700.0, 850.0, 1200.0, 1752.0] | [600.0, 700.0, 900.0, 1150.0, 1665.0, 2000.0, 3000.0, 4313.0]
HV 10A | HV 10A | 10 | 0 | [10.0, 1675.0, 0.344, 0.156, 0.1, 0.0417, 0.0171, 0.01] | [10.0, 1.3, 0.3, 0.155, 0.1, 0.0555, 0.023, 0.01] | 0 | [30.0, 32.0, 35.0, 37.0, 39.0, 50.0, 70.0, 88.0] | [60.0, 70.0, 80.0, 87.0, 94.0, 110.0, 150.0, 216.0]
HV 125A | HV 125A | 125 | 0 | [10.0, 1.82, 0.344, 0.1, 0.0467, 0.0269, 0.01] | [10.0, 2.478, 0.426, 0.1, 0.0427, 0.0211, 0.01] | 0 | [375.0, 500.0, 700.0, 925.0, 1200.0, 1500.0, 2341.0] | [750.0, 1000.0, 1500.0, 2200.0, 3000.0, 4000.0, 5765.0]
HV 160A | HV 160A | 160 | 0 | [10.0, 4.15, 1.03, 0.198, 0.1, 0.051, 0.0172, 0.01] | [10.0, 2.3, 0.734, 0.274, 0.1, 0.046, 0.0177, 0.01] | 0 | [480.0, 550.0, 700.0, 1000.0, 1260.0, 1600.0, 2500.0, 3227.0] | [960.0, 1300.0, 1700.0, 2200.0, 2996.0, 4000.0, 6000.0, 7946.0]
HV 16A | HV 16A | 16 | 0 | [10.0, 0.352, 0.164, 0.1, 0.0649, 0.0342, 0.01] | [10.0, 2.34, 0.722, 0.181, 0.1, 0.055, 0.0296, 0.01] | 0 | [48.0, 60.0, 65.0, 71.0, 80.0, 100.0, 162.0] | [96.0, 110.0, 125.0, 150.0, 168.0, 200.0, 250.0, 398.0]
HV 200A | HV 200A | 200 | 0 | [10.0, 4.267, 1.21, 0.403, 0.1, 0.058, 0.022, 0.01] | [10.0, 3.73, 1.654, 0.328, 0.1, 0.0531, 0.019, 0.01] | 0 | [600.0, 700.0, 900.0, 1150.0, 1665.0, 2000.0, 3000.0, 4313.0] | [1200.0, 1500.0, 1800.0, 2700.0, 3960.0, 5000.0, 7500.0, 10620.0]
HV 20A | HV 20A | 20 | 0 | [10.0, 1.3, 0.3, 0.155, 0.1, 0.0555, 0.023, 0.01] | [10.0, 1.3, 0.161, 0.1, 0.0611, 0.0399, 0.0141, 0.01] | 0 | [60.0, 70.0, 80.0, 87.0, 94.0, 110.0, 150.0, 216.0] | [120.0, 150.0, 200.0, 223.0, 260.0, 300.0, 450.0, 532.0]
HV 25A | HV 25A | 25 | 0 | [10.0, 2.512, 0.833, 0.299, 0.1, 0.0372, 0.0223, 0.01] | [10.0, 3.125, 0.597, 0.198, 0.1, 0.0378, 0.022, 0.01] | 0 | [75.0, 82.0, 90.0, 100.0, 124.0, 170.0, 200.0, 289.0] | [150.0, 170.0, 210.0, 250.0, 294.0, 400.0, 500.0, 711.0]
HV 31.5A | HV 31.5A | 31.5 | 0 | [10.0, 2.34, 0.722, 0.181, 0.1, 0.055, 0.0296, 0.01] | [10.0, 2.84, 0.368, 0.164, 0.1, 0.0621, 0.0378, 0.0195, 0.01] | 0 | [95.0, 110.0, 125.0, 150.0, 165.0, 200.0, 250.0, 390.0] | [189.0, 220.0, 300.0, 350.0, 393.0, 450.0, 530.0, 700.0, 960.0]
HV 40A | HV 40A | 40 | 0 | [10.0, 1.3, 0.161, 0.1, 0.0611, 0.0399, 0.0141, 0.01] | [10.0, 2.05, 0.369, 0.198, 0.1, 0.051, 0.0298, 0.01] | 0 | [120.0, 150.0, 200.0, 223.0, 260.0, 300.0, 450.0, 532.0] | [240.0, 300.0, 400.0, 450.0, 530.0, 650.0, 800.0, 1311.0]
HV 50A | HV 50A | 50 | 0 | [10.0, 3.215, 0.597, 0.198, 0.1, 0.0378, 0.022, 0.01] | [10.0, 3.64, 0.854, 0.281, 0.1, 0.0531, 0.022, 0.01] | 0 | [150.0, 170.0, 210.0, 250.0, 294.0, 400.0, 500.0, 711.0] | [300.0, 350.0, 450.0, 550.0, 700.0, 850.0, 1200.0, 1752.0]
HV 6.3A | HV 6.3A | 6.3 | 0 | [10.0, 1.39, 0.344, 0.168, 0.1, 0.056, 0.0263, 0.01] | [10.0, 1.711, 0.516, 0.198, 0.1, 0.0634, 0.0303, 0.01] | 0 | [19.0, 19.5, 20.4, 20.8, 22.0, 25.0, 32.0, 48.0] | [38.0, 40.0, 43.0, 48.0, 53.0, 60.0, 75.0, 118.0]
HV 63A | HV 63A | 63 | 0 | [10.0, 2.84, 0.368, 0.164, 0.1, 0.0621, 0.0378, 0.0195, 0.01] | [10.0, 1.82, 0.344, 0.1, 0.0467, 0.0269, 0.01] | 0 | [189.0, 220.0, 300.0, 350.0, 393.0, 450.0, 530.0, 700.0, 961.0] | [378.0, 500.0, 700.0, 934.0, 1200.0, 1500.0, 2366.0]
HV 80A | HV 80A | 80 | 0 | [10.0, 2.05, 0.369, 0.198, 0.1, 0.051, 0.0298, 0.01] | [10.0, 4.15, 1.03, 0.198, 0.1, 0.051, 0.0172, 0.01] | 0 | [240.0, 300.0, 400.0, 450.0, 530.0, 650.0, 800.0, 1311.0] | [480.0, 550.0, 700.0, 1000.0, 1260.0, 1600.0, 2500.0, 3227.0]
Siemens NH-1-100 | Siemens NH-1-100 | 100 | [5400.0, 2000.0, 400.0, 20.0, 1.0, 0.2, 0.012, 0.004] | 0 | 0 | [150.0, 190.0, 250.0, 430.0, 900.0, 1250.0, 2700.0, 3600.0] | 0 | 0
Siemens NH-1-125 | Siemens NH-1-125 | 125 | [4800.0, 120.0, 7.0, 0.1, 0.004] | 0 | 0 | [180.0, 400.0, 740.0, 2000.0, 4250.0] | 0 | 0
Siemens NH-1-16 | Siemens NH-1-16 | 16 | [4000.0, 400.0, 2.0, 0.1, 0.04, 0.01] | 0 | 0 | [26.0, 35.0, 75.0, 150.0, 200.0, 300.0] | 0 | 0
Siemens NH-1-160 | Siemens NH-1-160 | 160 | [4800.0, 120.0, 7.0, 0.1, 0.004] | 0 | 0 | [210.0, 500.0, 900.0, 2300.0, 5000.0] | 0 | 0
Siemens NH-1-25 | Siemens NH-1-25 | 25 | [4000.0, 1000.0, 10.0, 0.2, 0.02, 0.01] | 0 | 0 | [40.0, 50.0, 100.0, 210.0, 400.0, 500.0] | 0 | 0
Siemens NH-1-50 | Siemens NH-1-50 | 50 | [4000.0, 40.0, 4.0, 1.0, 0.02, 0.01] | 0 | 0 | [86.0, 200.0, 300.0, 400.0, 1000.0, 1280.0] | 0 | 0
Siemens NH-1-63 | Siemens NH-1-63 | 63 | [4000.0, 100.0, 10.0, 2.0, 0.04, 0.01] | 0 | 0 | [100.0, 200.0, 300.0, 400.0, 1000.0, 1500.0] | 0 | 0
Siemens NH-1-80 | Siemens NH-1-80 | 80 | [4800.0, 120.0, 7.0, 0.1, 0.01] | 0 | 0 | [150.58, 250.0, 450.0, 1150.0, 2470.0] | 0 | 0
Siemens NH-2-1000 | Siemens NH-2-1000 | 1000 | [4800.0, 120.0, 7.0, 0.1, 0.004] | 0 | 0 | [1900.0, 3500.0, 8400.0, 24000.0, 52000.0] | 0 | 0
Siemens NH-2-200 | Siemens NH-2-200 | 200 | [4800.0, 120.0, 7.0, 0.1, 0.004] | 0 | 0 | [280.0, 650.0, 1200.0, 3000.0, 7000.0] | 0 | 0
Siemens NH-2-224 | Siemens NH-2-224 | 224 | [4800.0, 120.0, 7.0, 0.2, 0.04, 0.004] | 0 | 0 | [400.0, 750.0, 1453.0, 3025.0, 4315.0, 7600.0] | 0 | 0
Siemens NH-2-250 | Siemens NH-2-250 | 250 | [4800.0, 120.0, 7.0, 0.1, 0.004] | 0 | 0 | [450.0, 800.0, 1650.0, 4000.0, 8500.0] | 0 | 0
Siemens NH-2-315 | Siemens NH-2-315 | 315 | [4800.0, 120.0, 7.0, 0.1, 0.004] | 0 | 0 | [550.0, 920.0, 1900.0, 5000.0, 11000.0] | 0 | 0
Siemens NH-2-355 | Siemens NH-2-355 | 355 | [4800.0, 120.0, 6.0, 0.1, 0.004] | 0 | 0 | [650.0, 1116.27, 2350.0, 5840.0, 12790.0] | 0 | 0
Siemens NH-2-400 | Siemens NH-2-400 | 400 | [4800.0, 120.0, 7.0, 0.1, 0.004] | 0 | 0 | [720.0, 1350.0, 2800.0, 6500.0, 15000.0] | 0 | 0
Siemens NH-2-425 | Siemens NH-2-425 | 425 | [4800.0, 120.0, 7.0, 0.1, 0.004] | 0 | 0 | [850.0, 1500.0, 3050.0, 7500.0, 16500.0] | 0 | 0
Siemens NH-2-630 | Siemens NH-2-630 | 630 | [4800.0, 120.0, 7.0, 0.1, 0.004] | 0 | 0 | [1200.0, 2000.0, 4800.0, 12000.0, 26000.0] | 0 | 0

## dtypes
| element | column | dtype
0 | bus | name | object
1 | bus | vn_kv | float64
2 | bus | type | object
3 | bus | zone | object
4 | bus | in_service | bool
5 | load | name | object
6 | load | bus | uint32
7 | load | p_mw | float64
8 | load | q_mvar | float64
9 | load | const_z_percent | float64
10 | load | const_i_percent | float64
11 | load | sn_mva | float64
12 | load | scaling | float64
13 | load | in_service | bool
14 | load | type | object
15 | ext_grid | name | object
16 | ext_grid | bus | uint32
17 | ext_grid | vm_pu | float64
18 | ext_grid | va_degree | float64
19 | ext_grid | slack_weight | float64
20 | ext_grid | in_service | bool
21 | line | name | object
22 | line | std_type | object
23 | line | from_bus | uint32
24 | line | to_bus | uint32
25 | line | length_km | float64
26 | line | r_ohm_per_km | float64
27 | line | x_ohm_per_km | float64
28 | line | c_nf_per_km | float64
29 | line | g_us_per_km | float64
30 | line | max_i_ka | float64
31 | line | df | float64
32 | line | parallel | uint32
33 | line | type | object
34 | line | in_service | bool
35 | trafo | name | object
36 | trafo | std_type | object
37 | trafo | hv_bus | uint32
38 | trafo | lv_bus | uint32
39 | trafo | sn_mva | float64
40 | trafo | vn_hv_kv | float64
41 | trafo | vn_lv_kv | float64
42 | trafo | vk_percent | float64
43 | trafo | vkr_percent | float64
44 | trafo | pfe_kw | float64
45 | trafo | i0_percent | float64
46 | trafo | shift_degree | float64
47 | trafo | tap_side | object
48 | trafo | tap_neutral | int32
49 | trafo | tap_min | int32
50 | trafo | tap_max | int32
51 | trafo | tap_step_percent | float64
52 | trafo | tap_step_degree | float64
53 | trafo | tap_pos | int32
54 | trafo | tap_phase_shifter | bool
55 | trafo | parallel | uint32
56 | trafo | df | float64
57 | trafo | in_service | bool
58 | line_geodata | coords | object
59 | bus_geodata | x | float64
60 | bus_geodata | y | float64
61 | bus_geodata | coords | object

## parameters
| version | format_version | converged | OPF_converged | name | f_hz | sn_mva
0 | 2.14.6 | 2.14.0 | FALSE | FALSE |  | 50 | 1