## bus
| name | vn_kv | type | zone | in_service
0 | bus_LV_794-16_0_2_node_0 | 0.4 | n |  | TRUE
1 | bus_LV_794-16_0_2_node_1 | 0.4 | n |  | TRUE
2 | bus_LV_794-16_0_2_node_80 | 0.4 | n |  | TRUE
3 | bus_LV_794-16_0_2_node_3 | 0.4 | n |  | TRUE
4 | bus_LV_794-16_0_2_node_2 | 0.4 | n |  | TRUE
5 | bus_LV_794-16_0_2_node_4 | 0.4 | n |  | TRUE
6 | bus_LV_794-16_0_2_node_5 | 0.4 | n |  | TRUE
7 | bus_LV_794-16_0_2_node_81 | 0.4 | n |  | TRUE
8 | bus_LV_794-16_0_2_node_38 | 0.4 | n |  | TRUE
9 | bus_LV_794-16_0_2_node_23 | 0.4 | n |  | TRUE
10 | bus_LV_794-16_0_2_node_39 | 0.4 | n |  | TRUE
11 | bus_LV_794-16_0_2_node_40 | 0.4 | n |  | TRUE
12 | bus_LV_794-16_0_2_node_21 | 0.4 | n |  | TRUE
13 | bus_LV_794-16_0_2_node_6 | 0.4 | n |  | TRUE
14 | bus_LV_794-16_0_2_node_7 | 0.4 | n |  | TRUE
15 | bus_LV_794-16_0_2_node_8 | 0.4 | n |  | TRUE
16 | bus_LV_794-16_0_2_node_9 | 0.4 | n |  | TRUE
17 | bus_LV_794-16_0_2_node_10 | 0.4 | n |  | TRUE
18 | bus_LV_794-16_0_2_node_34 | 0.4 | n |  | TRUE
19 | bus_LV_794-16_0_2_node_59 | 0.4 | n |  | TRUE
20 | bus_LV_794-16_0_2_node_35 | 0.4 | n |  | TRUE
21 | bus_LV_794-16_0_2_node_79 | 0.4 | n |  | TRUE
22 | bus_LV_794-16_0_2_node_44 | 0.4 | n |  | TRUE
23 | bus_LV_794-16_0_2_node_78 | 0.4 | n |  | TRUE
24 | bus_LV_794-16_0_2_node_60 | 0.4 | n |  | TRUE
25 | bus_LV_794-16_0_2_node_11 | 0.4 | n |  | TRUE
26 | bus_LV_794-16_0_2_node_12 | 0.4 | n |  | TRUE
27 | bus_LV_794-16_0_2_node_13 | 0.4 | n |  | TRUE
28 | bus_LV_794-16_0_2_node_14 | 0.4 | n |  | TRUE
29 | bus_LV_794-16_0_2_node_15 | 0.4 | n |  | TRUE
30 | bus_LV_794-16_0_2_node_52 | 0.4 | n |  | TRUE
31 | bus_LV_794-16_0_2_node_33 | 0.4 | n |  | TRUE
32 | bus_LV_794-16_0_2_node_53 | 0.4 | n |  | TRUE
33 | bus_LV_794-16_0_2_node_29 | 0.4 | n |  | TRUE
34 | bus_LV_794-16_0_2_node_32 | 0.4 | n |  | TRUE
35 | bus_LV_794-16_0_2_node_16 | 0.4 | n |  | TRUE
36 | bus_LV_794-16_0_2_node_17 | 0.4 | n |  | TRUE
37 | bus_LV_794-16_0_2_node_18 | 0.4 | n |  | TRUE
38 | bus_LV_794-16_0_2_node_19 | 0.4 | n |  | TRUE
39 | bus_LV_794-16_0_2_node_20 | 0.4 | n |  | TRUE
40 | bus_LV_794-16_0_2_node_30 | 0.4 | n |  | TRUE
41 | bus_LV_794-16_0_2_node_42 | 0.4 | n |  | TRUE
42 | bus_LV_794-16_0_2_node_31 | 0.4 | n |  | TRUE
43 | bus_LV_794-16_0_2_node_45 | 0.4 | n |  | TRUE
44 | bus_LV_794-16_0_2_node_41 | 0.4 | n |  | TRUE
45 | bus_LV_794-16_0_2_node_22 | 0.4 | n |  | TRUE
46 | bus_LV_794-16_0_2_node_24 | 0.4 | n |  | TRUE
47 | bus_LV_794-16_0_2_node_43 | 0.4 | n |  | TRUE
48 | bus_LV_794-16_0_2_node_25 | 0.4 | n |  | TRUE
49 | bus_LV_794-16_0_2_node_26 | 0.4 | n |  | TRUE
50 | bus_LV_794-16_0_2_node_27 | 0.4 | n |  | TRUE
51 | bus_LV_794-16_0_2_node_28 | 0.4 | n |  | TRUE
52 | bus_LV_794-16_0_2_node_37 | 0.4 | n |  | TRUE
53 | bus_LV_794-16_0_2_node_77 | 0.4 | n |  | TRUE
54 | bus_LV_794-16_0_2_node_75 | 0.4 | n |  | TRUE
55 | bus_LV_794-16_0_2_node_36 | 0.4 | n |  | TRUE
56 | bus_LV_794-16_0_2_node_61 | 0.4 | n |  | TRUE
57 | bus_LV_794-16_0_2_node_62 | 0.4 | n |  | TRUE
58 | bus_LV_794-16_0_2_node_46 | 0.4 | n |  | TRUE
59 | bus_LV_794-16_0_2_node_47 | 0.4 | n |  | TRUE
60 | bus_LV_794-16_0_2_node_49 | 0.4 | n |  | TRUE
61 | bus_LV_794-16_0_2_node_50 | 0.4 | n |  | TRUE
62 | bus_LV_794-16_0_2_node_51 | 0.4 | n |  | TRUE
63 | bus_LV_794-16_0_2_node_56 | 0.4 | n |  | TRUE
64 | bus_LV_794-16_0_2_node_69 | 0.4 | n |  | TRUE
65 | bus_LV_794-16_0_2_node_54 | 0.4 | n |  | TRUE
66 | bus_LV_794-16_0_2_node_55 | 0.4 | n |  | TRUE
67 | bus_LV_794-16_0_2_node_57 | 0.4 | n |  | TRUE
68 | bus_LV_794-16_0_2_node_72 | 0.4 | n |  | TRUE
69 | bus_LV_794-16_0_2_node_71 | 0.4 | n |  | TRUE
70 | bus_LV_794-16_0_2_node_58 | 0.4 | n |  | TRUE
71 | bus_LV_794-16_0_2_node_73 | 0.4 | n |  | TRUE
72 | bus_LV_794-16_0_2_node_63 | 0.4 | n |  | TRUE
73 | bus_LV_794-16_0_2_node_64 | 0.4 | n |  | TRUE
74 | bus_LV_794-16_0_2_node_68 | 0.4 | n |  | TRUE
75 | bus_LV_794-16_0_2_node_70 | 0.4 | n |  | TRUE
76 | bus_LV_794-16_0_2_node_74 | 0.4 | n |  | TRUE
77 | bus_LV_794-16_0_2_node_66 | 0.4 | n |  | TRUE
78 | bus_LV_794-16_0_2_node_65 | 0.4 | n |  | TRUE
79 | bus_MV_147_0_node_70 | 20 | n |  | TRUE

## load
| name | bus | p_mw | q_mvar | const_z_percent | const_i_percent | sn_mva | scaling | in_service | type
0 | LV_794-16_0_2_load_0 | 0 | 0.0049558 | 0.0012421 | 0 | 0 |  | 1 | TRUE | wye
1 | LV_794-16_0_2_load_1 | 1 | 0.0044875 | 0.0011247 | 0 | 0 |  | 1 | TRUE | wye
2 | LV_794-16_0_2_load_3 | 3 | 0.0027502 | 0.00068927 | 0 | 0 |  | 1 | TRUE | wye
3 | LV_794-16_0_2_load_4 | 5 | 0.0023988 | 0.0006012 | 0 | 0 |  | 1 | TRUE | wye
4 | LV_794-16_0_2_load_5 | 6 | 0.0055408 | 0.0013887 | 0 | 0 |  | 1 | TRUE | wye
5 | LV_794-16_0_2_load_81 | 7 | 0.0064994 | 0.0016289 | 0 | 0 |  | 1 | TRUE | wye
6 | LV_794-16_0_2_load_23 | 9 | 0.002335 | 0.0005852 | 0 | 0 |  | 1 | TRUE | wye
7 | LV_794-16_0_2_load_39 | 10 | 0.0055634 | 0.0013943 | 0 | 0 |  | 1 | TRUE | wye
8 | LV_794-16_0_2_load_40 | 11 | 0.0047361 | 0.001187 | 0 | 0 |  | 1 | TRUE | wye
9 | LV_794-16_0_2_load_21 | 12 | 0.0027933 | 0.00070006 | 0 | 0 |  | 1 | TRUE | wye
10 | LV_794-16_0_2_load_6 | 13 | 0.0013599 | 0.00034083 | 0 | 0 |  | 1 | TRUE | wye
11 | LV_794-16_0_2_load_7 | 14 | 0.0021866 | 0.00054801 | 0 | 0 |  | 1 | TRUE | wye
12 | LV_794-16_0_2_load_8 | 15 | 0.0025481 | 0.00063862 | 0 | 0 |  | 1 | TRUE | wye
13 | LV_794-16_0_2_load_9 | 16 | 0.0018567 | 0.00046532 | 0 | 0 |  | 1 | TRUE | wye
14 | LV_794-16_0_2_load_10 | 17 | 0.0026451 | 0.00066292 | 0 | 0 |  | 1 | TRUE | wye
15 | LV_794-16_0_2_load_34 | 18 | 0.0014291 | 0.00035816 | 0 | 0 |  | 1 | TRUE | wye
16 | LV_794-16_0_2_load_59 | 19 | 0.0046262 | 0.0011594 | 0 | 0 |  | 1 | TRUE | wye
17 | LV_794-16_0_2_load_35 | 20 | 0.0013062 | 0.00032737 | 0 | 0 |  | 1 | TRUE | wye
18 | LV_794-16_0_2_load_79 | 21 | 0.00083089 | 0.00020824 | 0 | 0 |  | 1 | TRUE | wye
19 | LV_794-16_0_2_load_60 | 24 | 0.003216 | 0.000806 | 0 | 0 |  | 1 | TRUE | wye
20 | LV_794-16_0_2_load_11 | 25 | 0.0012039 | 0.00030173 | 0 | 0 |  | 1 | TRUE | wye
21 | LV_794-16_0_2_load_12 | 26 | 0.0018862 | 0.00047272 | 0 | 0 |  | 1 | TRUE | wye
22 | LV_794-16_0_2_load_13 | 27 | 0.0011985 | 0.00030038 | 0 | 0 |  | 1 | TRUE | wye
23 | LV_794-16_0_2_load_14 | 28 | 0.0015672 | 0.00039277 | 0 | 0 |  | 1 | TRUE | wye
24 | LV_794-16_0_2_load_15 | 29 | 0.00135 | 0.00033833 | 0 | 0 |  | 1 | TRUE | wye
25 | LV_794-16_0_2_load_52 | 30 | 0.001446 | 0.00036239 | 0 | 0 |  | 1 | TRUE | wye
26 | LV_794-16_0_2_load_32 | 34 | 0.0015486 | 0.00038812 | 0 | 0 |  | 1 | TRUE | wye
27 | LV_794-16_0_2_load_16 | 35 | 0.0019507 | 0.00048889 | 0 | 0 |  | 1 | TRUE | wye
28 | LV_794-16_0_2_load_17 | 36 | 0.0017148 | 0.00042978 | 0 | 0 |  | 1 | TRUE | wye
29 | LV_794-16_0_2_load_18 | 37 | 0.0027249 | 0.00068292 | 0 | 0 |  | 1 | TRUE | wye
30 | LV_794-16_0_2_load_19 | 38 | 0.00084523 | 0.00021184 | 0 | 0 |  | 1 | TRUE | wye
31 | LV_794-16_0_2_load_20 | 39 | 0.001368 | 0.00034284 | 0 | 0 |  | 1 | TRUE | wye
32 | LV_794-16_0_2_load_30 | 40 | 0.0018671 | 0.00046794 | 0 | 0 |  | 1 | TRUE | wye
33 | LV_794-16_0_2_load_31 | 42 | 0.0011227 | 0.00028137 | 0 | 0 |  | 1 | TRUE | wye
34 | LV_794-16_0_2_load_41 | 44 | 0.0095599 | 0.0023959 | 0 | 0 |  | 1 | TRUE | wye
35 | LV_794-16_0_2_load_22 | 45 | 0.0040516 | 0.0010154 | 0 | 0 |  | 1 | TRUE | wye
36 | LV_794-16_0_2_load_24 | 46 | 0.0021106 | 0.00052897 | 0 | 0 |  | 1 | TRUE | wye
37 | LV_794-16_0_2_load_25 | 48 | 0.0015109 | 0.00037868 | 0 | 0 |  | 1 | TRUE | wye
38 | LV_794-16_0_2_load_26 | 49 | 0.00099835 | 0.00025021 | 0 | 0 |  | 1 | TRUE | wye
39 | LV_794-16_0_2_load_27 | 50 | 0.0020058 | 0.00050269 | 0 | 0 |  | 1 | TRUE | wye
40 | LV_794-16_0_2_load_28 | 51 | 0.0033678 | 0.00084404 | 0 | 0 |  | 1 | TRUE | wye
41 | LV_794-16_0_2_load_77 | 53 | 0.0015246 | 0.0003821 | 0 | 0 |  | 1 | TRUE | wye
42 | LV_794-16_0_2_load_75 | 54 | 0.00085563 | 0.00021444 | 0 | 0 |  | 1 | TRUE | wye
43 | LV_794-16_0_2_load_36 | 55 | 0.0023816 | 0.00059688 | 0 | 0 |  | 1 | TRUE | wye
44 | LV_794-16_0_2_load_61 | 56 | 0.00093304 | 0.00023384 | 0 | 0 |  | 1 | TRUE | wye
45 | LV_794-16_0_2_load_62 | 57 | 0.0042016 | 0.001053 | 0 | 0 |  | 1 | TRUE | wye
46 | LV_794-16_0_2_load_46 | 58 | 0.00072469 | 0.00018163 | 0 | 0 |  | 1 | TRUE | wye
47 | LV_794-16_0_2_load_47 | 59 | 0.0035154 | 0.00088104 | 0 | 0 |  | 1 | TRUE | wye
48 | LV_794-16_0_2_load_49 | 60 | 0.00087412 | 0.00021908 | 0 | 0 |  | 1 | TRUE | wye
49 | LV_794-16_0_2_load_50 | 61 | 0.0014581 | 0.00036543 | 0 | 0 |  | 1 | TRUE | wye
50 | LV_794-16_0_2_load_51 | 62 | 0.0021234 | 0.00053216 | 0 | 0 |  | 1 | TRUE | wye
51 | LV_794-16_0_2_load_69 | 64 | 0.0028278 | 0.00070872 | 0 | 0 |  | 1 | TRUE | wye
52 | LV_794-16_0_2_load_54 | 65 | 0.0015995 | 0.00040088 | 0 | 0 |  | 1 | TRUE | wye
53 | LV_794-16_0_2_load_57 | 67 | 0.0014223 | 0.00035646 | 0 | 0 |  | 1 | TRUE | wye
54 | LV_794-16_0_2_load_71 | 69 | 0.01202 | 0.0030126 | 0 | 0 |  | 1 | TRUE | wye
55 | LV_794-16_0_2_load_73 | 71 | 0.00064962 | 0.00016281 | 0 | 0 |  | 1 | TRUE | wye
56 | LV_794-16_0_2_load_63 | 72 | 0.0017407 | 0.00043625 | 0 | 0 |  | 1 | TRUE | wye
57 | LV_794-16_0_2_load_68 | 74 | 0.0013129 | 0.00032905 | 0 | 0 |  | 1 | TRUE | wye
58 | LV_794-16_0_2_load_70 | 75 | 0.0013525 | 0.00033897 | 0 | 0 |  | 1 | TRUE | wye
59 | LV_794-16_0_2_load_74 | 76 | 0.0015097 | 0.00037836 | 0 | 0 |  | 1 | TRUE | wye
60 | LV_794-16_0_2_load_66 | 77 | 0.0017817 | 0.00044655 | 0 | 0 |  | 1 | TRUE | wye
61 | LV_794-16_0_2_load_65 | 78 | 0.001832 | 0.00045914 | 0 | 0 |  | 1 | TRUE | wye

## ext_grid
| name | bus | vm_pu | va_degree | slack_weight | in_service
0 |  | 38 | 1 | 0 | 1 | TRUE

## line
| name | std_type | from_bus | to_bus | length_km | r_ohm_per_km | x_ohm_per_km | c_nf_per_km | g_us_per_km | max_i_ka | df | parallel | type | in_service
0 | LV_794-16_0_2_line_0 | NAYY 4x150 SE | 0 | 1 | 0.0096486 | 0.208 | 0.08 | 261 | 0 | 0.27 | 1 | 1 | cs | TRUE
1 | LV_794-16_0_2_line_1 | NAYY 4x150 SE | 0 | 2 | 0.070799 | 0.208 | 0.08 | 261 | 0 | 0.27 | 1 | 1 | cs | TRUE
2 | LV_794-16_0_2_line_2 | NAYY 4x150 SE | 1 | 3 | 0.010018 | 0.208 | 0.08 | 261 | 0 | 0.27 | 1 | 1 | cs | TRUE
3 | LV_794-16_0_2_line_3 | NAYY 4x150 SE | 2 | 7 | 0.016748 | 0.208 | 0.08 | 261 | 0 | 0.27 | 1 | 1 | cs | TRUE
4 | LV_794-16_0_2_line_4 | NAYY 4x150 SE | 3 | 8 | 0.013762 | 0.208 | 0.08 | 261 | 0 | 0.27 | 1 | 1 | cs | TRUE
5 | LV_794-16_0_2_line_5 | NAYY 4x150 SE | 4 | 5 | 0.0094836 | 0.208 | 0.08 | 261 | 0 | 0.27 | 1 | 1 | cs | TRUE
6 | LV_794-16_0_2_line_6 | NAYY 4x150 SE | 4 | 6 | 0.024083 | 0.208 | 0.08 | 261 | 0 | 0.27 | 1 | 1 | cs | TRUE
7 | LV_794-16_0_2_line_7 | NAYY 4x150 SE | 5 | 9 | 0.011623 | 0.208 | 0.08 | 261 | 0 | 0.27 | 1 | 1 | cs | TRUE
8 | LV_794-16_0_2_line_8 | NAYY 4x150 SE | 6 | 10 | 0.013633 | 0.208 | 0.08 | 261 | 0 | 0.27 | 1 | 1 | cs | TRUE
9 | LV_794-16_0_2_line_9 | NAYY 4x150 SE | 8 | 10 | 0.015258 | 0.208 | 0.08 | 261 | 0 | 0.27 | 1 | 1 | cs | TRUE
10 | LV_794-16_0_2_line_10 | NAYY 4x150 SE | 8 | 11 | 0.0098899 | 0.208 | 0.08 | 261 | 0 | 0.27 | 1 | 1 | cs | TRUE
11 | LV_794-16_0_2_line_11 | NAYY 4x150 SE | 9 | 12 | 0.026225 | 0.208 | 0.08 | 261 | 0 | 0.27 | 1 | 1 | cs | TRUE
12 | LV_794-16_0_2_line_12 | NAYY 4x150 SE | 11 | 43 | 0.039082 | 0.208 | 0.08 | 261 | 0 | 0.27 | 1 | 1 | cs | TRUE
13 | LV_794-16_0_2_line_13 | NAYY 4x150 SE | 12 | 45 | 0.014162 | 0.208 | 0.08 | 261 | 0 | 0.27 | 1 | 1 | cs | TRUE
14 | LV_794-16_0_2_line_14 | NAYY 4x150 SE | 13 | 14 | 0.0075289 | 0.208 | 0.08 | 261 | 0 | 0.27 | 1 | 1 | cs | TRUE
15 | LV_794-16_0_2_line_15 | NAYY 4x150 SE | 13 | 15 | 0.017976 | 0.208 | 0.08 | 261 | 0 | 0.27 | 1 | 1 | cs | TRUE
16 | LV_794-16_0_2_line_16 | NAYY 4x150 SE | 14 | 16 | 0.014753 | 0.208 | 0.08 | 261 | 0 | 0.27 | 1 | 1 | cs | TRUE
17 | LV_794-16_0_2_line_17 | NAYY 4x150 SE | 15 | 17 | 0.026165 | 0.208 | 0.08 | 261 | 0 | 0.27 | 1 | 1 | cs | TRUE
18 | LV_794-16_0_2_line_18 | NAYY 4x150 SE | 16 | 18 | 0.018812 | 0.208 | 0.08 | 261 | 0 | 0.27 | 1 | 1 | cs | TRUE
19 | LV_794-16_0_2_line_19 | NAYY 4x150 SE | 17 | 19 | 0.013958 | 0.208 | 0.08 | 261 | 0 | 0.27 | 1 | 1 | cs | TRUE
20 | LV_794-16_0_2_line_20 | NAYY 4x150 SE | 18 | 20 | 0.015002 | 0.208 | 0.08 | 261 | 0 | 0.27 | 1 | 1 | cs | TRUE
21 | LV_794-16_0_2_line_21 | NAYY 4x150 SE | 19 | 24 | 0.0081012 | 0.208 | 0.08 | 261 | 0 | 0.27 | 1 | 1 | cs | TRUE
22 | LV_794-16_0_2_line_22 | NAYY 4x150 SE | 20 | 55 | 0.016788 | 0.208 | 0.08 | 261 | 0 | 0.27 | 1 | 1 | cs | TRUE
23 | LV_794-16_0_2_line_23 | NAYY 4x150 SE | 21 | 22 | 0.078845 | 0.208 | 0.08 | 261 | 0 | 0.27 | 1 | 1 | cs | TRUE
24 | LV_794-16_0_2_line_24 | NAYY 4x150 SE | 21 | 23 | 0.044339 | 0.208 | 0.08 | 261 | 0 | 0.27 | 1 | 1 | cs | TRUE
25 | LV_794-16_0_2_line_25 | NAYY 4x150 SE | 22 | 47 | 0.09869 | 0.208 | 0.08 | 261 | 0 | 0.27 | 1 | 1 | cs | TRUE
26 | LV_794-16_0_2_line_26 | NAYY 4x150 SE | 23 | 53 | 0.058982 | 0.208 | 0.08 | 261 | 0 | 0.27 | 1 | 1 | cs | TRUE
27 | LV_794-16_0_2_line_27 | NAYY 4x150 SE | 25 | 26 | 0.010163 | 0.208 | 0.08 | 261 | 0 | 0.27 | 1 | 1 | cs | TRUE
28 | LV_794-16_0_2_line_28 | NAYY 4x150 SE | 25 | 27 | 0.0019876 | 0.208 | 0.08 | 261 | 0 | 0.27 | 1 | 1 | cs | TRUE
29 | LV_794-16_0_2_line_29 | NAYY 4x150 SE | 26 | 28 | 0.012415 | 0.208 | 0.08 | 261 | 0 | 0.27 | 1 | 1 | cs | TRUE
30 | LV_794-16_0_2_line_30 | NAYY 4x150 SE | 27 | 29 | 0.015597 | 0.208 | 0.08 | 261 | 0 | 0.27 | 1 | 1 | cs | TRUE
31 | LV_794-16_0_2_line_31 | NAYY 4x150 SE | 28 | 30 | 0.012619 | 0.208 | 0.08 | 261 | 0 | 0.27 | 1 | 1 | cs | TRUE
32 | LV_794-16_0_2_line_32 | NAYY 4x150 SE | 29 | 31 | 0.013079 | 0.208 | 0.08 | 261 | 0 | 0.27 | 1 | 1 | cs | TRUE
33 | LV_794-16_0_2_line_33 | NAYY 4x150 SE | 30 | 32 | 0.029772 | 0.208 | 0.08 | 261 | 0 | 0.27 | 1 | 1 | cs | TRUE
34 | LV_794-16_0_2_line_34 | NAYY 4x150 SE | 31 | 33 | 0.029325 | 0.208 | 0.08 | 261 | 0 | 0.27 | 1 | 1 | cs | TRUE
35 | LV_794-16_0_2_line_35 | NAYY 4x150 SE | 31 | 34 | 0.0018172 | 0.208 | 0.08 | 261 | 0 | 0.27 | 1 | 1 | cs | TRUE
36 | LV_794-16_0_2_line_36 | NAYY 4x150 SE | 32 | 65 | 0.016184 | 0.208 | 0.08 | 261 | 0 | 0.27 | 1 | 1 | cs | TRUE
37 | LV_794-16_0_2_line_37 | NAYY 4x150 SE | 32 | 66 | 0.048399 | 0.208 | 0.08 | 261 | 0 | 0.27 | 1 | 1 | cs | TRUE
38 | LV_794-16_0_2_line_38 | NAYY 4x150 SE | 33 | 55 | 0.008535 | 0.208 | 0.08 | 261 | 0 | 0.27 | 1 | 1 | cs | TRUE
39 | LV_794-16_0_2_line_39 | NAYY 4x150 SE | 33 | 50 | 0.030461 | 0.208 | 0.08 | 261 | 0 | 0.27 | 1 | 1 | cs | TRUE
40 | LV_794-16_0_2_line_40 | NAYY 4x150 SE | 34 | 42 | 0.012592 | 0.208 | 0.08 | 261 | 0 | 0.27 | 1 | 1 | cs | TRUE
41 | LV_794-16_0_2_line_41 | NAYY 4x150 SE | 35 | 36 | 0.014095 | 0.208 | 0.08 | 261 | 0 | 0.27 | 1 | 1 | cs | TRUE
42 | LV_794-16_0_2_line_42 | NAYY 4x150 SE | 35 | 37 | 0.0068658 | 0.208 | 0.08 | 261 | 0 | 0.27 | 1 | 1 | cs | TRUE
43 | LV_794-16_0_2_line_43 | NAYY 4x150 SE | 36 | 38 | 0.0086505 | 0.208 | 0.08 | 261 | 0 | 0.27 | 1 | 1 | cs | TRUE
44 | LV_794-16_0_2_line_44 | NAYY 4x150 SE | 37 | 39 | 0.006967 | 0.208 | 0.08 | 261 | 0 | 0.27 | 1 | 1 | cs | TRUE
45 | LV_794-16_0_2_line_45 | NAYY 4x150 SE | 38 | 40 | 0.006833 | 0.208 | 0.08 | 261 | 0 | 0.27 | 1 | 1 | cs | TRUE
46 | LV_794-16_0_2_line_46 | NAYY 4x150 SE | 39 | 41 | 0.030795 | 0.208 | 0.08 | 261 | 0 | 0.27 | 1 | 1 | cs | TRUE
47 | LV_794-16_0_2_line_47 | NAYY 4x150 SE | 40 | 42 | 0.025045 | 0.208 | 0.08 | 261 | 0 | 0.27 | 1 | 1 | cs | TRUE
48 | LV_794-16_0_2_line_48 | NAYY 4x150 SE | 41 | 43 | 0.005921 | 0.208 | 0.08 | 261 | 0 | 0.27 | 1 | 1 | cs | TRUE
49 | LV_794-16_0_2_line_49 | NAYY 4x150 SE | 41 | 44 | 0.027717 | 0.208 | 0.08 | 261 | 0 | 0.27 | 1 | 1 | cs | TRUE
50 | LV_794-16_0_2_line_50 | NAYY 4x150 SE | 45 | 46 | 0.021397 | 0.208 | 0.08 | 261 | 0 | 0.27 | 1 | 1 | cs | TRUE
51 | LV_794-16_0_2_line_51 | NAYY 4x150 SE | 46 | 47 | 0.066492 | 0.208 | 0.08 | 261 | 0 | 0.27 | 1 | 1 | cs | TRUE
52 | LV_794-16_0_2_line_52 | NAYY 4x150 SE | 48 | 49 | 0.010567 | 0.208 | 0.08 | 261 | 0 | 0.27 | 1 | 1 | cs | TRUE
53 | LV_794-16_0_2_line_53 | NAYY 4x150 SE | 48 | 50 | 0.0030975 | 0.208 | 0.08 | 261 | 0 | 0.27 | 1 | 1 | cs | TRUE
54 | LV_794-16_0_2_line_54 | NAYY 4x150 SE | 49 | 51 | 0.05781 | 0.208 | 0.08 | 261 | 0 | 0.27 | 1 | 1 | cs | TRUE
55 | LV_794-16_0_2_line_55 | NAYY 4x150 SE | 51 | 52 | 1.5061e-05 | 0.208 | 0.08 | 261 | 0 | 0.27 | 1 | 1 | cs | TRUE
56 | LV_794-16_0_2_line_56 | NAYY 4x150 SE | 52 | 56 | 0.049166 | 0.208 | 0.08 | 261 | 0 | 0.27 | 1 | 1 | cs | TRUE
57 | LV_794-16_0_2_line_57 | NAYY 4x150 SE | 53 | 54 | 0.065449 | 0.208 | 0.08 | 261 | 0 | 0.27 | 1 | 1 | cs | TRUE
58 | LV_794-16_0_2_line_58 | NAYY 4x150 SE | 54 | 76 | 0.10205 | 0.208 | 0.08 | 261 | 0 | 0.27 | 1 | 1 | cs | TRUE
59 | LV_794-16_0_2_line_59 | NAYY 4x150 SE | 56 | 57 | 0.022978 | 0.208 | 0.08 | 261 | 0 | 0.27 | 1 | 1 | cs | TRUE
60 | LV_794-16_0_2_line_60 | NAYY 4x150 SE | 58 | 59 | 0.0056204 | 0.208 | 0.08 | 261 | 0 | 0.27 | 1 | 1 | cs | TRUE
61 | LV_794-16_0_2_line_61 | NAYY 4x150 SE | 59 | 60 | 0.012352 | 0.208 | 0.08 | 261 | 0 | 0.27 | 1 | 1 | cs | TRUE
62 | LV_794-16_0_2_line_62 | NAYY 4x150 SE | 60 | 61 | 0.0023421 | 0.208 | 0.08 | 261 | 0 | 0.27 | 1 | 1 | cs | TRUE
63 | LV_794-16_0_2_line_63 | NAYY 4x150 SE | 61 | 62 | 0.0017791 | 0.208 | 0.08 | 261 | 0 | 0.27 | 1 | 1 | cs | TRUE
64 | LV_794-16_0_2_line_64 | NAYY 4x150 SE | 62 | 63 | 0.017679 | 0.208 | 0.08 | 261 | 0 | 0.27 | 1 | 1 | cs | TRUE
65 | LV_794-16_0_2_line_65 | NAYY 4x150 SE | 63 | 64 | 0.020968 | 0.208 | 0.08 | 261 | 0 | 0.27 | 1 | 1 | cs | TRUE
66 | LV_794-16_0_2_line_66 | NAYY 4x150 SE | 64 | 71 | 0.0066944 | 0.208 | 0.08 | 261 | 0 | 0.27 | 1 | 1 | cs | TRUE
67 | LV_794-16_0_2_line_67 | NAYY 4x150 SE | 65 | 67 | 0.0059903 | 0.208 | 0.08 | 261 | 0 | 0.27 | 1 | 1 | cs | TRUE
68 | LV_794-16_0_2_line_68 | NAYY 4x150 SE | 66 | 68 | 0.004062 | 0.208 | 0.08 | 261 | 0 | 0.27 | 1 | 1 | cs | TRUE
69 | LV_794-16_0_2_line_69 | NAYY 4x150 SE | 66 | 69 | 0.039952 | 0.208 | 0.08 | 261 | 0 | 0.27 | 1 | 1 | cs | TRUE
70 | LV_794-16_0_2_line_70 | NAYY 4x150 SE | 67 | 70 | 0.013666 | 0.208 | 0.08 | 261 | 0 | 0.27 | 1 | 1 | cs | TRUE
71 | LV_794-16_0_2_line_71 | NAYY 4x150 SE | 68 | 71 | 0.0056564 | 0.208 | 0.08 | 261 | 0 | 0.27 | 1 | 1 | cs | TRUE
72 | LV_794-16_0_2_line_72 | NAYY 4x150 SE | 70 | 72 | 0.0054702 | 0.208 | 0.08 | 261 | 0 | 0.27 | 1 | 1 | cs | TRUE
73 | LV_794-16_0_2_line_73 | NAYY 4x150 SE | 70 | 73 | 0.03991 | 0.208 | 0.08 | 261 | 0 | 0.27 | 1 | 1 | cs | TRUE
74 | LV_794-16_0_2_line_74 | NAYY 4x150 SE | 72 | 74 | 0.02967 | 0.208 | 0.08 | 261 | 0 | 0.27 | 1 | 1 | cs | TRUE
75 | LV_794-16_0_2_line_75 | NAYY 4x150 SE | 73 | 75 | 0.010697 | 0.208 | 0.08 | 261 | 0 | 0.27 | 1 | 1 | cs | TRUE
76 | LV_794-16_0_2_line_76 | NAYY 4x150 SE | 74 | 77 | 0.0055674 | 0.208 | 0.08 | 261 | 0 | 0.27 | 1 | 1 | cs | TRUE
77 | LV_794-16_0_2_line_77 | NAYY 4x150 SE | 77 | 78 | 0.086113 | 0.208 | 0.08 | 261 | 0 | 0.27 | 1 | 1 | cs | TRUE

## trafo
| name | std_type | hv_bus | lv_bus | sn_mva | vn_hv_kv | vn_lv_kv | vk_percent | vkr_percent | pfe_kw | i0_percent | shift_degree | tap_side | tap_neutral | tap_min | tap_max | tap_step_percent | tap_step_degree | tap_pos | tap_phase_shifter | parallel | df | in_service
0 | LV_794-16_0_2_trafo_19 | 0.25 MVA 20/0.4 kV | 79 | 38 | 0.25 | 20 | 0.4 | 6 | 1.44 | 0.8 | 0.32 | 150 | hv | 0 | -2 | 2 | 2.5 | 0 | 0 | FALSE | 1 | 1 | TRUE

## line_geodata
| x0 | y0 | x1 | y1 | x2 | y2 | x3 | y3 | x4 | y4 | x5 | y5 | x6 | y6 | x7 | y7 | x8 | y8
0 | 2594604.5022 | 1155910.8478 | 2594607.8989 | 1155910.1555 | 2594611.0032 | 1155908.4518 | 2594612.2972 | 1155906.1495 | 2594612.2972 | 1155906.1495
1 | 2594604.5022 | 1155910.8478 | 2594595.3022 | 1155981.0462
2 | 2594611.0662 | 1155896.2078 | 2594612.2972 | 1155906.1495
3 | 2594580.6997 | 1155988.0519 | 2594584.1015 | 1155984.6471 | 2594589.099 | 1155981.9523 | 2594591.9972 | 1155981.2493 | 2594595.3022 | 1155981.0462
4 | 2594611.5165 | 1155882.4719 | 2594610.8989 | 1155894.8564 | 2594611.0662 | 1155896.2078
5 | 2594580.6122 | 1155909.0687 | 2594571.5898 | 1155911.9902
6 | 2594580.6122 | 1155909.0687 | 2594582.0452 | 1155899.5405 | 2594585.3645 | 1155898.0589 | 2594583.4435 | 1155887.4186
7 | 2594571.5898 | 1155911.9902 | 2594567.7017 | 1155913.2492 | 2594564.0968 | 1155912.6522 | 2594560.8969 | 1155910.4541
8 | 2594596.4749 | 1155885.0333 | 2594583.3759 | 1155887.0442 | 2594583.4435 | 1155887.4186
9 | 2594611.5165 | 1155882.4719 | 2594596.9249 | 1155884.9642 | 2594596.4749 | 1155885.0333
10 | 2594611.5165 | 1155882.4719 | 2594611.5993 | 1155880.7488 | 2594612.7974 | 1155874.2556 | 2594613.2148 | 1155872.7504
11 | 2594560.8969 | 1155910.4541 | 2594560.8969 | 1155910.4541 | 2594557.304 | 1155906.2553 | 2594552.7024 | 1155897.5552 | 2594550.1005 | 1155895.2565 | 2594547.0013 | 1155894.1477 | 2594543.5042 | 1155894.0509 | 2594542.9201 | 1155894.1635
12 | 2594633.7488 | 1155840.3756 | 2594626.5 | 1155846.952 | 2594624.7764 | 1155849.1324 | 2594622.4018 | 1155852.1472 | 2594619.3998 | 1155856.8522 | 2594614.6013 | 1155867.7508 | 2594613.2148 | 1155872.7504
13 | 2594542.9201 | 1155894.1635 | 2594540.8972 | 1155894.5535 | 2594538.6978 | 1155896.1563 | 2594537.3043 | 1155898.6477 | 2594536.5018 | 1155901.5499 | 2594536.1982 | 1155905.0519 | 2594536.1982 | 1155905.0519
14 | 2594556.3135 | 1155792.0198 | 2594556.301 | 1155790.9551 | 2594555.7092 | 1155784.5181
15 | 2594556.3135 | 1155792.0198 | 2594556.4008 | 1155799.4481 | 2594555.6507 | 1155809.9683
16 | 2594554.3586 | 1155769.8275 | 2594555.7092 | 1155784.5181
17 | 2594552.388 | 1155835.9206 | 2594555.3029 | 1155814.8455 | 2594555.6507 | 1155809.9683
18 | 2594553.0917 | 1155751.07 | 2594553.2024 | 1155757.2525 | 2594554.3586 | 1155769.8275
19 | 2594552.388 | 1155835.9206 | 2594550.4758 | 1155849.7465
20 | 2594553.0917 | 1155751.07 | 2594552.9034 | 1155740.5557 | 2594553.2321 | 1155736.0817
21 | 2594550.4758 | 1155849.7465 | 2594549.3659 | 1155857.7713
22 | 2594553.2321 | 1155736.0817 | 2594553.4033 | 1155733.7519 | 2594554.4018 | 1155727.0477 | 2594556.0696 | 1155719.5576
23 | 2594409.6047 | 1155860.2255 | 2594407.7734 | 1155853.7796 | 2594398.5091 | 1155820.9388 | 2594388.2004 | 1155786.7762 | 2594386.5659 | 1155785.1046
24 | 2594355.5677 | 1155753.4018 | 2594386.5659 | 1155785.1046
25 | 2594409.6047 | 1155860.2255 | 2594426.9586 | 1155875.6723 | 2594445.3267 | 1155893.2304 | 2594455.8363 | 1155913.1859 | 2594462.7226 | 1155929.2429 | 2594469.5165 | 1155936.7403
26 | 2594355.5677 | 1155753.4018 | 2594330.8887 | 1155729.2023 | 2594318.7927 | 1155707.9907
27 | 2594599.1972 | 1155723.2506 | 2594608.1004 | 1155718.35 | 2594608.1004 | 1155718.35
28 | 2594599.1972 | 1155723.2506 | 2594597.4559 | 1155724.209
29 | 2594606.801 | 1155706.2563 | 2594606.801 | 1155706.2563 | 2594606.0978 | 1155708.8471 | 2594606.4996 | 1155712.1484 | 2594608.1004 | 1155718.35
30 | 2594583.7922 | 1155731.73 | 2594597.4559 | 1155724.209
31 | 2594617.2017 | 1155699.1593 | 2594610.2035 | 1155703.4518 | 2594606.801 | 1155706.2563
32 | 2594572.3344 | 1155738.0367 | 2594583.7922 | 1155731.73
33 | 2594632.9509 | 1155678.9414 | 2594627.8377 | 1155681.2916 | 2594628.8996 | 1155685.1481 | 2594629.8 | 1155688.649 | 2594628.1993 | 1155690.9516 | 2594617.6997 | 1155698.8539 | 2594617.2017 | 1155699.1593
34 | 2594559.3649 | 1155711.7245 | 2594572.3344 | 1155738.0367
35 | 2594572.3344 | 1155738.0367 | 2594573.1465 | 1155739.6624
36 | 2594632.9509 | 1155678.9414 | 2594630.9991 | 1155674.6299 | 2594626.859 | 1155663.9528
37 | 2594632.9509 | 1155678.9414 | 2594640.004 | 1155693.1309 | 2594645.7482 | 1155701.6299 | 2594649.8482 | 1155706.8732 | 2594661.8874 | 1155696.8908
38 | 2594559.3649 | 1155711.7245 | 2594557.604 | 1155714.9499 | 2594556.2042 | 1155718.9532 | 2594556.0696 | 1155719.5576
39 | 2594559.3649 | 1155711.7245 | 2594557.4978 | 1155707.8799 | 2594548.4203 | 1155683.317
40 | 2594578.9043 | 1155750.86 | 2594575.254 | 1155743.8813 | 2594573.1465 | 1155739.6624
41 | 2594605.5323 | 1155798.5444 | 2594598.7397 | 1155786.1946
42 | 2594605.5323 | 1155798.5444 | 2594608.8411 | 1155804.5603
43 | 2594598.7397 | 1155786.1946 | 2594596.5015 | 1155782.1252 | 2594594.4925 | 1155778.6591
44 | 2594612.4366 | 1155810.5232 | 2594610.2517 | 1155807.1249 | 2594608.8411 | 1155804.5603
45 | 2594591.0661 | 1155772.7473 | 2594594.4925 | 1155778.6591
46 | 2594629.9562 | 1155835.8212 | 2594627.4995 | 1155832.8775 | 2594619.2524 | 1155821.1237 | 2594612.4366 | 1155810.5232
47 | 2594578.9043 | 1155750.86 | 2594583.7508 | 1155760.126 | 2594591.0661 | 1155772.7473
48 | 2594633.7488 | 1155840.3756 | 2594629.9562 | 1155835.8212
49 | 2594629.9562 | 1155835.8212 | 2594625.0505 | 1155838.438 | 2594616.2508 | 1155843.1261 | 2594604.9906 | 1155847.7868
50 | 2594536.1982 | 1155905.0519 | 2594536.6001 | 1155908.4532 | 2594537.3008 | 1155911.454 | 2594538.5991 | 1155913.954 | 2594539.1011 | 1155917.7554 | 2594538.9042 | 1155920.4458 | 2594537.3034 | 1155922.6484 | 2594535.7014 | 1155923.4503 | 2594534.6754 | 1155923.4907
51 | 2594534.6754 | 1155923.4907 | 2594469.5165 | 1155936.7403
52 | 2594543.971 | 1155670.3992 | 2594546.5037 | 1155678.1309 | 2594547.3465 | 1155680.4116
53 | 2594548.4203 | 1155683.317 | 2594547.3465 | 1155680.4116
54 | 2594543.971 | 1155670.3992 | 2594541.9969 | 1155664.3727 | 2594541.0494 | 1155659.8047 | 2594540.749 | 1155658.3709 | 2594540.7502 | 1155651.3786 | 2594541.5028 | 1155644.1299 | 2594546.4572 | 1155613.4696
55 | 2594546.4596 | 1155613.4547 | 2594546.4572 | 1155613.4696
56 | 2594546.4596 | 1155613.4547 | 2594546.2602 | 1155613.4216 | 2594542.6011 | 1155612.5467 | 2594541.0971 | 1155611.6477 | 2594539.6001 | 1155609.9482 | 2594532.602 | 1155597.5485 | 2594518.6691 | 1155574.4835
57 | 2594294.3983 | 1155647.5662 | 2594308.2191 | 1155689.4489 | 2594318.7927 | 1155707.9907
58 | 2594297.7129 | 1155546.1442 | 2594294.1424 | 1155597.5951 | 2594291.7131 | 1155639.4291 | 2594294.3983 | 1155647.5662
59 | 2594505.7974 | 1155555.4526 | 2594517.5012 | 1155572.5502 | 2594518.6691 | 1155574.4835
60 | 2594694.4678 | 1155751.1542 | 2594690.2511 | 1155747.4382
61 | 2594680.9839 | 1155739.2714 | 2594690.2511 | 1155747.4382
62 | 2594680.9839 | 1155739.2714 | 2594680.254 | 1155738.6281 | 2594679.2562 | 1155737.6905
63 | 2594677.9597 | 1155736.4721 | 2594679.2562 | 1155737.6905
64 | 2594665.1943 | 1155724.2457 | 2594667.7505 | 1155726.878 | 2594677.9597 | 1155736.4721
65 | 2594665.1943 | 1155724.2457 | 2594672.4973 | 1155717.9472 | 2594676.1983 | 1155714.3532 | 2594672.4049 | 1155709.4935
66 | 2594672.4049 | 1155709.4935 | 2594670.5012 | 1155707.0547 | 2594668.1899 | 1155704.2938
67 | 2594626.859 | 1155663.9528 | 2594624.6934 | 1155658.3677
68 | 2594661.8874 | 1155696.8908 | 2594664.559 | 1155699.9566
69 | 2594661.8874 | 1155696.8908 | 2594660.5973 | 1155695.0577 | 2594654.9451 | 1155686.4141 | 2594649.722 | 1155677.4922 | 2594645.9662 | 1155671.2481 | 2594642.4237 | 1155663.5142 | 2594641.9988 | 1155662.3377
70 | 2594619.7528 | 1155645.6259 | 2594624.6934 | 1155658.3677
71 | 2594664.559 | 1155699.9566 | 2594668.1899 | 1155704.2938
72 | 2594619.7528 | 1155645.6259 | 2594618.2948 | 1155640.3535
73 | 2594630.8352 | 1155612.2105 | 2594626.7029 | 1155613.7484 | 2594622.8023 | 1155617.1536 | 2594621.1027 | 1155620.3456 | 2594621.2974 | 1155623.647 | 2594624.0987 | 1155634.3497 | 2594623.8026 | 1155637.6516 | 2594622.1044 | 1155642.4555 | 2594619.7528 | 1155645.6259
74 | 2594618.2948 | 1155640.3535 | 2594614.4975 | 1155626.6213 | 2594610.9418 | 1155611.614
75 | 2594630.8352 | 1155612.2105 | 2594640.9341 | 1155608.6841
76 | 2594610.9418 | 1155611.614 | 2594609.6582 | 1155606.1966
77 | 2594585.5497 | 1155523.8925 | 2594592.4987 | 1155538.6314 | 2594596.5042 | 1155549.3775 | 2594599.5044 | 1155559.3797 | 2594604.5726 | 1155583.398 | 2594605.9738 | 1155589.3663 | 2594608.7543 | 1155602.3813 | 2594609.6582 | 1155606.1966

## bus_geodata
| x | y | coords
0 | 2594604.5022 | 1155910.8478
1 | 2594612.2972 | 1155906.1495
2 | 2594595.3022 | 1155981.0462
3 | 2594611.0662 | 1155896.2078
4 | 2594580.6122 | 1155909.0687
5 | 2594571.5898 | 1155911.9902
6 | 2594583.4435 | 1155887.4186
7 | 2594580.6997 | 1155988.0519
8 | 2594611.5165 | 1155882.4719
9 | 2594560.8969 | 1155910.4541
10 | 2594596.4749 | 1155885.0333
11 | 2594613.2148 | 1155872.7504
12 | 2594542.9201 | 1155894.1635
13 | 2594556.3135 | 1155792.0198
14 | 2594555.7092 | 1155784.5181
15 | 2594555.6507 | 1155809.9683
16 | 2594554.3586 | 1155769.8275
17 | 2594552.388 | 1155835.9206
18 | 2594553.0917 | 1155751.07
19 | 2594550.4758 | 1155849.7465
20 | 2594553.2321 | 1155736.0817
21 | 2594386.5659 | 1155785.1046
22 | 2594409.6047 | 1155860.2254
23 | 2594355.5677 | 1155753.4018
24 | 2594549.3659 | 1155857.7713
25 | 2594599.1972 | 1155723.2506
26 | 2594608.1004 | 1155718.35
27 | 2594597.4559 | 1155724.209
28 | 2594606.801 | 1155706.2563
29 | 2594583.7922 | 1155731.73
30 | 2594617.2017 | 1155699.1593
31 | 2594572.3344 | 1155738.0367
32 | 2594632.9509 | 1155678.9414
33 | 2594559.3649 | 1155711.7245
34 | 2594573.1465 | 1155739.6624
35 | 2594605.5323 | 1155798.5444
36 | 2594598.7397 | 1155786.1946
37 | 2594608.8411 | 1155804.5603
38 | 2594594.4925 | 1155778.6591
39 | 2594612.4366 | 1155810.5232
40 | 2594591.0661 | 1155772.7473
41 | 2594629.9562 | 1155835.8212
42 | 2594578.9043 | 1155750.86
43 | 2594633.7488 | 1155840.3756
44 | 2594604.9906 | 1155847.7868
45 | 2594536.1982 | 1155905.0519
46 | 2594534.6754 | 1155923.4907
47 | 2594469.5165 | 1155936.7403
48 | 2594547.3465 | 1155680.4116
49 | 2594543.971 | 1155670.3992
50 | 2594548.4203 | 1155683.317
51 | 2594546.4572 | 1155613.4696
52 | 2594546.4596 | 1155613.4547
53 | 2594318.7927 | 1155707.9907
54 | 2594294.3983 | 1155647.5662
55 | 2594556.0696 | 1155719.5576
56 | 2594518.6691 | 1155574.4835
57 | 2594505.7974 | 1155555.4526
58 | 2594694.4678 | 1155751.1542
59 | 2594690.2511 | 1155747.4382
60 | 2594680.9839 | 1155739.2714
61 | 2594679.2562 | 1155737.6905
62 | 2594677.9597 | 1155736.4721
63 | 2594665.1943 | 1155724.2457
64 | 2594672.4049 | 1155709.4935
65 | 2594626.859 | 1155663.9528
66 | 2594661.8874 | 1155696.8908
67 | 2594624.6934 | 1155658.3677
68 | 2594664.559 | 1155699.9566
69 | 2594641.9988 | 1155662.3377
70 | 2594619.7528 | 1155645.6259
71 | 2594668.1899 | 1155704.2938
72 | 2594618.2948 | 1155640.3535
73 | 2594630.8352 | 1155612.2105
74 | 2594610.9418 | 1155611.614
75 | 2594640.9341 | 1155608.6841
76 | 2594297.7129 | 1155546.1442
77 | 2594609.6582 | 1155606.1966
78 | 2594585.5497 | 1155523.8925
79 | 2594572.3344 | 1155738.0367

## line_std_types
| c_nf_per_km | r_ohm_per_km | x_ohm_per_km | max_i_ka | type | q_mm2 | alpha | voltage_rating
NAYY 4x50 SE | 210 | 0.642 | 0.083 | 0.142 | cs | 50 | 0.00403 | LV
NAYY 4x120 SE | 264 | 0.225 | 0.08 | 0.242 | cs | 120 | 0.00403 | LV
NAYY 4x150 SE | 261 | 0.208 | 0.08 | 0.27 | cs | 150 | 0.00403 | LV
NA2XS2Y 1x95 RM/25 12/20 kV | 216 | 0.313 | 0.132 | 0.252 | cs | 95 | 0.00403 | MV
NA2XS2Y 1x185 RM/25 12/20 kV | 273 | 0.161 | 0.117 | 0.362 | cs | 185 | 0.00403 | MV
NA2XS2Y 1x240 RM/25 12/20 kV | 304 | 0.122 | 0.112 | 0.421 | cs | 240 | 0.00403 | MV
NA2XS2Y 1x95 RM/25 6/10 kV | 315 | 0.313 | 0.123 | 0.249 | cs | 95 | 0.00403 | MV
NA2XS2Y 1x185 RM/25 6/10 kV | 406 | 0.161 | 0.11 | 0.358 | cs | 185 | 0.00403 | MV
NA2XS2Y 1x240 RM/25 6/10 kV | 456 | 0.122 | 0.105 | 0.416 | cs | 240 | 0.00403 | MV
NA2XS2Y 1x150 RM/25 12/20 kV | 250 | 0.206 | 0.116 | 0.319 | cs | 150 | 0.00403 | MV
NA2XS2Y 1x120 RM/25 12/20 kV | 230 | 0.253 | 0.119 | 0.283 | cs | 120 | 0.00403 | MV
NA2XS2Y 1x70 RM/25 12/20 kV | 190 | 0.443 | 0.132 | 0.22 | cs | 70 | 0.00403 | MV
NA2XS2Y 1x150 RM/25 6/10 kV | 360 | 0.206 | 0.11 | 0.315 | cs | 150 | 0.00403 | MV
NA2XS2Y 1x120 RM/25 6/10 kV | 340 | 0.253 | 0.113 | 0.28 | cs | 120 | 0.00403 | MV
NA2XS2Y 1x70 RM/25 6/10 kV | 280 | 0.443 | 0.123 | 0.217 | cs | 70 | 0.00403 | MV
N2XS(FL)2Y 1x120 RM/35 64/110 kV | 112 | 0.153 | 0.166 | 0.366 | cs | 120 | 0.00393 | HV
N2XS(FL)2Y 1x185 RM/35 64/110 kV | 125 | 0.099 | 0.156 | 0.457 | cs | 185 | 0.00393 | HV
N2XS(FL)2Y 1x240 RM/35 64/110 kV | 135 | 0.075 | 0.149 | 0.526 | cs | 240 | 0.00393 | HV
N2XS(FL)2Y 1x300 RM/35 64/110 kV | 144 | 0.06 | 0.144 | 0.588 | cs | 300 | 0.00393 | HV
15-AL1/3-ST1A 0.4 | 11 | 1.8769 | 0.35 | 0.105 | ol | 16 | 0.00403 | LV
24-AL1/4-ST1A 0.4 | 11.25 | 1.2012 | 0.335 | 0.14 | ol | 24 | 0.00403 | LV
48-AL1/8-ST1A 0.4 | 12.2 | 0.5939 | 0.3 | 0.21 | ol | 48 | 0.00403 | LV
94-AL1/15-ST1A 0.4 | 13.2 | 0.306 | 0.29 | 0.35 | ol | 94 | 0.00403 | LV
34-AL1/6-ST1A 10.0 | 9.7 | 0.8342 | 0.36 | 0.17 | ol | 34 | 0.00403 | MV
48-AL1/8-ST1A 10.0 | 10.1 | 0.5939 | 0.35 | 0.21 | ol | 48 | 0.00403 | MV
70-AL1/11-ST1A 10.0 | 10.4 | 0.4132 | 0.339 | 0.29 | ol | 70 | 0.00403 | MV
94-AL1/15-ST1A 10.0 | 10.75 | 0.306 | 0.33 | 0.35 | ol | 94 | 0.00403 | MV
122-AL1/20-ST1A 10.0 | 11.1 | 0.2376 | 0.323 | 0.41 | ol | 122 | 0.00403 | MV
149-AL1/24-ST1A 10.0 | 11.25 | 0.194 | 0.315 | 0.47 | ol | 149 | 0.00403 | MV
34-AL1/6-ST1A 20.0 | 9.15 | 0.8342 | 0.382 | 0.17 | ol | 34 | 0.00403 | MV
48-AL1/8-ST1A 20.0 | 9.5 | 0.5939 | 0.372 | 0.21 | ol | 48 | 0.00403 | MV
70-AL1/11-ST1A 20.0 | 9.7 | 0.4132 | 0.36 | 0.29 | ol | 70 | 0.00403 | MV
94-AL1/15-ST1A 20.0 | 10 | 0.306 | 0.35 | 0.35 | ol | 94 | 0.00403 | MV
122-AL1/20-ST1A 20.0 | 10.3 | 0.2376 | 0.344 | 0.41 | ol | 122 | 0.00403 | MV
149-AL1/24-ST1A 20.0 | 10.5 | 0.194 | 0.337 | 0.47 | ol | 149 | 0.00403 | MV
184-AL1/30-ST1A 20.0 | 10.75 | 0.1571 | 0.33 | 0.535 | ol | 184 | 0.00403 | MV
243-AL1/39-ST1A 20.0 | 11 | 0.1188 | 0.32 | 0.645 | ol | 243 | 0.00403 | MV
48-AL1/8-ST1A 110.0 | 8 | 0.5939 | 0.46 | 0.21 | ol | 48 | 0.00403 | HV
70-AL1/11-ST1A 110.0 | 8.4 | 0.4132 | 0.45 | 0.29 | ol | 70 | 0.00403 | HV
94-AL1/15-ST1A 110.0 | 8.65 | 0.306 | 0.44 | 0.35 | ol | 94 | 0.00403 | HV
122-AL1/20-ST1A 110.0 | 8.5 | 0.2376 | 0.43 | 0.41 | ol | 122 | 0.00403 | HV
149-AL1/24-ST1A 110.0 | 8.75 | 0.194 | 0.41 | 0.47 | ol | 149 | 0.00403 | HV
184-AL1/30-ST1A 110.0 | 8.8 | 0.1571 | 0.4 | 0.535 | ol | 184 | 0.00403 | HV
243-AL1/39-ST1A 110.0 | 9 | 0.1188 | 0.39 | 0.645 | ol | 243 | 0.00403 | HV
305-AL1/39-ST1A 110.0 | 9.2 | 0.0949 | 0.38 | 0.74 | ol | 305 | 0.00403 | HV
490-AL1/64-ST1A 110.0 | 9.75 | 0.059 | 0.37 | 0.96 | ol | 490 | 0.00403 | HV
679-AL1/86-ST1A 110.0 | 9.95 | 0.042 | 0.36 | 1.15 | ol | 679 | 0.00403 | HV
490-AL1/64-ST1A 220.0 | 10 | 0.059 | 0.285 | 0.96 | ol | 490 | 0.00403 | HV
679-AL1/86-ST1A 220.0 | 11.7 | 0.042 | 0.275 | 1.15 | ol | 679 | 0.00403 | HV
490-AL1/64-ST1A 380.0 | 11 | 0.059 | 0.253 | 0.96 | ol | 490 | 0.00403 | HV
679-AL1/86-ST1A 380.0 | 14.6 | 0.042 | 0.25 | 1.15 | ol | 679 | 0.00403 | HV

## trafo_std_types
| i0_percent | pfe_kw | vkr_percent | sn_mva | vn_lv_kv | vn_hv_kv | vk_percent | shift_degree | vector_group | tap_side | tap_neutral | tap_min | tap_max | tap_step_degree | tap_step_percent | tap_phase_shifter
160 MVA 380/110 kV | 0.06 | 60 | 0.25 | 160 | 110 | 380 | 12.2 | 0 | Yy0 | hv | 0 | -9 | 9 | 0 | 1.5 | FALSE
100 MVA 220/110 kV | 0.06 | 55 | 0.26 | 100 | 110 | 220 | 12 | 0 | Yy0 | hv | 0 | -9 | 9 | 0 | 1.5 | FALSE
63 MVA 110/20 kV | 0.04 | 22 | 0.32 | 63 | 20 | 110 | 18 | 150 | YNd5 | hv | 0 | -9 | 9 | 0 | 1.5 | FALSE
40 MVA 110/20 kV | 0.05 | 18 | 0.34 | 40 | 20 | 110 | 16.2 | 150 | YNd5 | hv | 0 | -9 | 9 | 0 | 1.5 | FALSE
25 MVA 110/20 kV | 0.07 | 14 | 0.41 | 25 | 20 | 110 | 12 | 150 | YNd5 | hv | 0 | -9 | 9 | 0 | 1.5 | FALSE
63 MVA 110/10 kV | 0.04 | 22 | 0.32 | 63 | 10 | 110 | 18 | 150 | YNd5 | hv | 0 | -9 | 9 | 0 | 1.5 | FALSE
40 MVA 110/10 kV | 0.05 | 18 | 0.34 | 40 | 10 | 110 | 16.2 | 150 | YNd5 | hv | 0 | -9 | 9 | 0 | 1.5 | FALSE
25 MVA 110/10 kV | 0.07 | 14 | 0.41 | 25 | 10 | 110 | 12 | 150 | YNd5 | hv | 0 | -9 | 9 | 0 | 1.5 | FALSE
0.25 MVA 20/0.4 kV | 0.32 | 0.8 | 1.44 | 0.25 | 0.4 | 20 | 6 | 150 | Yzn5 | hv | 0 | -2 | 2 | 0 | 2.5 | FALSE
0.4 MVA 20/0.4 kV | 0.3375 | 1.35 | 1.425 | 0.4 | 0.4 | 20 | 6 | 150 | Dyn5 | hv | 0 | -2 | 2 | 0 | 2.5 | FALSE
0.63 MVA 20/0.4 kV | 0.2619 | 1.65 | 1.206 | 0.63 | 0.4 | 20 | 6 | 150 | Dyn5 | hv | 0 | -2 | 2 | 0 | 2.5 | FALSE
0.25 MVA 10/0.4 kV | 0.24 | 0.6 | 1.2 | 0.25 | 0.4 | 10 | 4 | 150 | Dyn5 | hv | 0 | -2 | 2 | 0 | 2.5 | FALSE
0.4 MVA 10/0.4 kV | 0.2375 | 0.95 | 1.325 | 0.4 | 0.4 | 10 | 4 | 150 | Dyn5 | hv | 0 | -2 | 2 | 0 | 2.5 | FALSE
0.63 MVA 10/0.4 kV | 0.1873 | 1.18 | 1.0794 | 0.63 | 0.4 | 10 | 4 | 150 | Dyn5 | hv | 0 | -2 | 2 | 0 | 2.5 | FALSE

## trafo3w_std_types
| sn_hv_mva | sn_mv_mva | sn_lv_mva | vn_hv_kv | vn_mv_kv | vn_lv_kv | vk_hv_percent | vk_mv_percent | vk_lv_percent | vkr_hv_percent | vkr_mv_percent | vkr_lv_percent | pfe_kw | i0_percent | shift_mv_degree | shift_lv_degree | vector_group | tap_side | tap_neutral | tap_min | tap_max | tap_step_percent
63/25/38 MVA 110/20/10 kV | 63 | 25 | 38 | 110 | 20 | 10 | 10.4 | 10.4 | 10.4 | 0.28 | 0.32 | 0.35 | 35 | 0.89 | 0 | 0 | YN0yn0yn0 | hv | 0 | -10 | 10 | 1.2
63/25/38 MVA 110/10/10 kV | 63 | 25 | 38 | 110 | 10 | 10 | 10.4 | 10.4 | 10.4 | 0.28 | 0.32 | 0.35 | 35 | 0.89 | 0 | 0 | YN0yn0yn0 | hv | 0 | -10 | 10 | 1.2

## fuse_std_types
| fuse_type | i_rated_a | t_avg | t_min | t_total | x_avg | x_min | x_total
HV 100A | HV 100A | 100 | 0 | [10.0, 3.64, 0.854, 0.281, 0.1, 0.0531, 0.022, 0.01] | [10.0, 4.267, 1.21, 0.403, 0.1, 0.058, 0.022, 0.01] | 0 | [300.0, 350.0, 450.0, 550.0, 700.0, 850.0, 1200.0, 1752.0] | [600.0, 700.0, 900.0, 1150.0, 1665.0, 2000.0, 3000.0, 4313.0]
HV 10A | HV 10A | 10 | 0 | [10.0, 1675.0, 0.344, 0.156, 0.1, 0.0417, 0.0171, 0.01] | [10.0, 1.3, 0.3, 0.155, 0.1, 0.0555, 0.023, 0.01] | 0 | [30.0, 32.0, 35.0, 37.0, 39.0, 50.0, 70.0, 88.0] | [60.0, 70.0, 80.0, 87.0, 94.0, 110.0, 150.0, 216.0]
HV 125A | HV 125A | 125 | 0 | [10.0, 1.82, 0.344, 0.1, 0.0467, 0.0269, 0.01] | [10.0, 2.478, 0.426, 0.1, 0.0427, 0.0211, 0.01] | 0 | [375.0, 500.0, 700.0, 925.0, 1200.0, 1500.0, 2341.0] | [750.0, 1000.0, 1500.0, 2200.0, 3000.0, 4000.0, 5765.0]
HV 160A | HV 160A | 160 | 0 | [10.0, 4.15, 1.03, 0.198, 0.1, 0.051, 0.0172, 0.01] | [10.0, 2.3, 0.734, 0.274, 0.1, 0.046, 0.0177, 0.01] | 0 | [480.0, 550.0, 700.0, 1000.0, 1260.0, 1600.0, 2500.0, 3227.0] | [960.0, 1300.0, 1700.0, 2200.0, 2996.0, 4000.0, 6000.0, 7946.0]
HV 16A | HV 16A | 16 | 0 | [10.0, 0.352, 0.164, 0.1, 0.0649, 0.0342, 0.01] | [10.0, 2.34, 0.722, 0.181, 0.1, 0.055, 0.0296, 0.01] | 0 | [48.0, 60.0, 65.0, 71.0, 80.0, 100.0, 162.0] | [96.0, 110.0, 125.0, 150.0, 168.0, 200.0, 250.0, 398.0]
HV 200A | HV 200A | 200 | 0 | [10.0, 4.267, 1.21, 0.403, 0.1, 0.058, 0.022, 0.01] | [10.0, 3.73, 1.654, 0.328, 0.1, 0.0531, 0.019, 0.01] | 0 | [600.0, 700.0, 900.0, 1150.0, 1665.0, 2000.0, 3000.0, 4313.0] | [1200.0, 1500.0, 1800.0, 2700.0, 3960.0, 5000.0, 7500.0, 10620.0]
HV 20A | HV 20A | 20 | 0 | [10.0, 1.3, 0.3, 0.155, 0.1, 0.0555, 0.023, 0.01] | [10.0, 1.3, 0.161, 0.1, 0.0611, 0.0399, 0.0141, 0.01] | 0 | [60.0, 70.0, 80.0, 87.0, 94.0, 110.0, 150.0, 216.0] | [120.0, 150.0, 200.0, 223.0, 260.0, 300.0, 450.0, 532.0]
HV 25A | HV 25A | 25 | 0 | [10.0, 2.512, 0.833, 0.299, 0.1, 0.0372, 0.0223, 0.01] | [10.0, 3.125, 0.597, 0.198, 0.1, 0.0378, 0.022, 0.01] | 0 | [75.0, 82.0, 90.0, 100.0, 124.0, 170.0, 200.0, 289.0] | [150.0, 170.0, 210.0, 250.0, 294.0, 400.0, 500.0, 711.0]
HV 31.5A | HV 31.5A | 31.5 | 0 | [10.0, 2.34, 0.722, 0.181, 0.1, 0.055, 0.0296, 0.01] | [10.0, 2.84, 0.368, 0.164, 0.1, 0.0621, 0.0378, 0.0195, 0.01] | 0 | [95.0, 110.0, 125.0, 150.0, 165.0, 200.0, 250.0, 390.0] | [189.0, 220.0, 300.0, 350.0, 393.0, 450.0, 530.0, 700.0, 960.0]
HV 40A | HV 40A | 40 | 0 | [10.0, 1.3, 0.161, 0.1, 0.0611, 0.0399, 0.0141, 0.01] | [10.0, 2.05, 0.369, 0.198, 0.1, 0.051, 0.0298, 0.01] | 0 | [120.0, 150.0, 200.0, 223.0, 260.0, 300.0, 450.0, 532.0] | [240.0, 300.0, 400.0, 450.0, 530.0, 650.0, 800.0, 1311.0]
HV 50A | HV 50A | 50 | 0 | [10.0, 3.215, 0.597, 0.198, 0.1, 0.0378, 0.022, 0.01] | [10.0, 3.64, 0.854, 0.281, 0.1, 0.0531, 0.022, 0.01] | 0 | [150.0, 170.0, 210.0, 250.0, 294.0, 400.0, 500.0, 711.0] | [300.0, 350.0, 450.0, 550.0, 700.0, 850.0, 1200.0, 1752.0]
HV 6.3A | HV 6.3A | 6.3 | 0 | [10.0, 1.39, 0.344, 0.168, 0.1, 0.056, 0.0263, 0.01] | [10.0, 1.711, 0.516, 0.198, 0.1, 0.0634, 0.0303, 0.01] | 0 | [19.0, 19.5, 20.4, 20.8, 22.0, 25.0, 32.0, 48.0] | [38.0, 40.0, 43.0, 48.0, 53.0, 60.0, 75.0, 118.0]
HV 63A | HV 63A | 63 | 0 | [10.0, 2.84, 0.368, 0.164, 0.1, 0.0621, 0.0378, 0.0195, 0.01] | [10.0, 1.82, 0.344, 0.1, 0.0467, 0.0269, 0.01] | 0 | [189.0, 220.0, 300.0, 350.0, 393.0, 450.0, 530.0, 700.0, 961.0] | [378.0, 500.0, 700.0, 934.0, 1200.0, 1500.0, 2366.0]
HV 80A | HV 80A | 80 | 0 | [10.0, 2.05, 0.369, 0.198, 0.1, 0.051, 0.0298, 0.01] | [10.0, 4.15, 1.03, 0.198, 0.1, 0.051, 0.0172, 0.01] | 0 | [240.0, 300.0, 400.0, 450.0, 530.0, 650.0, 800.0, 1311.0] | [480.0, 550.0, 700.0, 1000.0, 1260.0, 1600.0, 2500.0, 3227.0]
Siemens NH-1-100 | Siemens NH-1-100 | 100 | [5400.0, 2000.0, 400.0, 20.0, 1.0, 0.2, 0.012, 0.004] | 0 | 0 | [150.0, 190.0, 250.0, 430.0, 900.0, 1250.0, 2700.0, 3600.0] | 0 | 0
Siemens NH-1-125 | Siemens NH-1-125 | 125 | [4800.0, 120.0, 7.0, 0.1, 0.004] | 0 | 0 | [180.0, 400.0, 740.0, 2000.0, 4250.0] | 0 | 0
Siemens NH-1-16 | Siemens NH-1-16 | 16 | [4000.0, 400.0, 2.0, 0.1, 0.04, 0.01] | 0 | 0 | [26.0, 35.0, 75.0, 150.0, 200.0, 300.0] | 0 | 0
Siemens NH-1-160 | Siemens NH-1-160 | 160 | [4800.0, 120.0, 7.0, 0.1, 0.004] | 0 | 0 | [210.0, 500.0, 900.0, 2300.0, 5000.0] | 0 | 0
Siemens NH-1-25 | Siemens NH-1-25 | 25 | [4000.0, 1000.0, 10.0, 0.2, 0.02, 0.01] | 0 | 0 | [40.0, 50.0, 100.0, 210.0, 400.0, 500.0] | 0 | 0
Siemens NH-1-50 | Siemens NH-1-50 | 50 | [4000.0, 40.0, 4.0, 1.0, 0.02, 0.01] | 0 | 0 | [86.0, 200.0, 300.0, 400.0, 1000.0, 1280.0] | 0 | 0
Siemens NH-1-63 | Siemens NH-1-63 | 63 | [4000.0, 100.0, 10.0, 2.0, 0.04, 0.01] | 0 | 0 | [100.0, 200.0, 300.0, 400.0, 1000.0, 1500.0] | 0 | 0
Siemens NH-1-80 | Siemens NH-1-80 | 80 | [4800.0, 120.0, 7.0, 0.1, 0.01] | 0 | 0 | [150.58, 250.0, 450.0, 1150.0, 2470.0] | 0 | 0
Siemens NH-2-1000 | Siemens NH-2-1000 | 1000 | [4800.0, 120.0, 7.0, 0.1, 0.004] | 0 | 0 | [1900.0, 3500.0, 8400.0, 24000.0, 52000.0] | 0 | 0
Siemens NH-2-200 | Siemens NH-2-200 | 200 | [4800.0, 120.0, 7.0, 0.1, 0.004] | 0 | 0 | [280.0, 650.0, 1200.0, 3000.0, 7000.0] | 0 | 0
Siemens NH-2-224 | Siemens NH-2-224 | 224 | [4800.0, 120.0, 7.0, 0.2, 0.04, 0.004] | 0 | 0 | [400.0, 750.0, 1453.0, 3025.0, 4315.0, 7600.0] | 0 | 0
Siemens NH-2-250 | Siemens NH-2-250 | 250 | [4800.0, 120.0, 7.0, 0.1, 0.004] | 0 | 0 | [450.0, 800.0, 1650.0, 4000.0, 8500.0] | 0 | 0
Siemens NH-2-315 | Siemens NH-2-315 | 315 | [4800.0, 120.0, 7.0, 0.1, 0.004] | 0 | 0 | [550.0, 920.0, 1900.0, 5000.0, 11000.0] | 0 | 0
Siemens NH-2-355 | Siemens NH-2-355 | 355 | [4800.0, 120.0, 6.0, 0.1, 0.004] | 0 | 0 | [650.0, 1116.27, 2350.0, 5840.0, 12790.0] | 0 | 0
Siemens NH-2-400 | Siemens NH-2-400 | 400 | [4800.0, 120.0, 7.0, 0.1, 0.004] | 0 | 0 | [720.0, 1350.0, 2800.0, 6500.0, 15000.0] | 0 | 0
Siemens NH-2-425 | Siemens NH-2-425 | 425 | [4800.0, 120.0, 7.0, 0.1, 0.004] | 0 | 0 | [850.0, 1500.0, 3050.0, 7500.0, 16500.0] | 0 | 0
Siemens NH-2-630 | Siemens NH-2-630 | 630 | [4800.0, 120.0, 7.0, 0.1, 0.004] | 0 | 0 | [1200.0, 2000.0, 4800.0, 12000.0, 26000.0] | 0 | 0

## dtypes
| element | column | dtype
0 | bus | name | object
1 | bus | vn_kv | float64
2 | bus | type | object
3 | bus | zone | object
4 | bus | in_service | bool
5 | load | name | object
6 | load | bus | uint32
7 | load | p_mw | float64
8 | load | q_mvar | float64
9 | load | const_z_percent | float64
10 | load | const_i_percent | float64
11 | load | sn_mva | float64
12 | load | scaling | float64
13 | load | in_service | bool
14 | load | type | object
15 | ext_grid | name | object
16 | ext_grid | bus | uint32
17 | ext_grid | vm_pu | float64
18 | ext_grid | va_degree | float64
19 | ext_grid | slack_weight | float64
20 | ext_grid | in_service | bool
21 | line | name | object
22 | line | std_type | object
23 | line | from_bus | uint32
24 | line | to_bus | uint32
25 | line | length_km | float64
26 | line | r_ohm_per_km | float64
27 | line | x_ohm_per_km | float64
28 | line | c_nf_per_km | float64
29 | line | g_us_per_km | float64
30 | line | max_i_ka | float64
31 | line | df | float64
32 | line | parallel | uint32
33 | line | type | object
34 | line | in_service | bool
35 | trafo | name | object
36 | trafo | std_type | object
37 | trafo | hv_bus | uint32
38 | trafo | lv_bus | uint32
39 | trafo | sn_mva | float64
40 | trafo | vn_hv_kv | float64
41 | trafo | vn_lv_kv | float64
42 | trafo | vk_percent | float64
43 | trafo | vkr_percent | float64
44 | trafo | pfe_kw | float64
45 | trafo | i0_percent | float64
46 | trafo | shift_degree | float64
47 | trafo | tap_side | object
48 | trafo | tap_neutral | int32
49 | trafo | tap_min | int32
50 | trafo | tap_max | int32
51 | trafo | tap_step_percent | float64
52 | trafo | tap_step_degree | float64
53 | trafo | tap_pos | int32
54 | trafo | tap_phase_shifter | bool
55 | trafo | parallel | uint32
56 | trafo | df | float64
57 | trafo | in_service | bool
58 | line_geodata | coords | object
59 | bus_geodata | x | float64
60 | bus_geodata | y | float64
61 | bus_geodata | coords | object

## parameters
| version | format_version | converged | OPF_converged | name | f_hz | sn_mva
0 | 2.14.6 | 2.14.0 | FALSE | FALSE |  | 50 | 1