## bus
| name | vn_kv | type | zone | in_service
0 | bus_LV_794-18_0_4_node_0 | 0.4 | n |  | TRUE
1 | bus_LV_794-18_0_4_node_1 | 0.4 | n |  | TRUE
2 | bus_LV_794-18_0_4_node_3 | 0.4 | n |  | TRUE
3 | bus_LV_794-18_0_4_node_2 | 0.4 | n |  | TRUE
4 | bus_LV_794-18_0_4_node_4 | 0.4 | n |  | TRUE
5 | bus_LV_794-18_0_4_node_5 | 0.4 | n |  | TRUE
6 | bus_LV_794-18_0_4_node_11 | 0.4 | n |  | TRUE
7 | bus_LV_794-18_0_4_node_33 | 0.4 | n |  | TRUE
8 | bus_LV_794-18_0_4_node_57 | 0.4 | n |  | TRUE
9 | bus_LV_794-18_0_4_node_12 | 0.4 | n |  | TRUE
10 | bus_LV_794-18_0_4_node_32 | 0.4 | n |  | TRUE
11 | bus_LV_794-18_0_4_node_35 | 0.4 | n |  | TRUE
12 | bus_LV_794-18_0_4_node_36 | 0.4 | n |  | TRUE
13 | bus_LV_794-18_0_4_node_9 | 0.4 | n |  | TRUE
14 | bus_LV_794-18_0_4_node_40 | 0.4 | n |  | TRUE
15 | bus_LV_794-18_0_4_node_6 | 0.4 | n |  | TRUE
16 | bus_LV_794-18_0_4_node_8 | 0.4 | n |  | TRUE
17 | bus_LV_794-18_0_4_node_7 | 0.4 | n |  | TRUE
18 | bus_LV_794-18_0_4_node_10 | 0.4 | n |  | TRUE
19 | bus_LV_794-18_0_4_node_19 | 0.4 | n |  | TRUE
20 | bus_LV_794-18_0_4_node_20 | 0.4 | n |  | TRUE
21 | bus_LV_794-18_0_4_node_38 | 0.4 | n |  | TRUE
22 | bus_LV_794-18_0_4_node_64 | 0.4 | n |  | TRUE
23 | bus_LV_794-18_0_4_node_34 | 0.4 | n |  | TRUE
24 | bus_LV_794-18_0_4_node_17 | 0.4 | n |  | TRUE
25 | bus_LV_794-18_0_4_node_13 | 0.4 | n |  | TRUE
26 | bus_LV_794-18_0_4_node_14 | 0.4 | n |  | TRUE
27 | bus_LV_794-18_0_4_node_15 | 0.4 | n |  | TRUE
28 | bus_LV_794-18_0_4_node_16 | 0.4 | n |  | TRUE
29 | bus_LV_794-18_0_4_node_18 | 0.4 | n |  | TRUE
30 | bus_LV_794-18_0_4_node_47 | 0.4 | n |  | TRUE
31 | bus_LV_794-18_0_4_node_39 | 0.4 | n |  | TRUE
32 | bus_LV_794-18_0_4_node_65 | 0.4 | n |  | TRUE
33 | bus_LV_794-18_0_4_node_30 | 0.4 | n |  | TRUE
34 | bus_LV_794-18_0_4_node_21 | 0.4 | n |  | TRUE
35 | bus_LV_794-18_0_4_node_22 | 0.4 | n |  | TRUE
36 | bus_LV_794-18_0_4_node_23 | 0.4 | n |  | TRUE
37 | bus_LV_794-18_0_4_node_24 | 0.4 | n |  | TRUE
38 | bus_LV_794-18_0_4_node_25 | 0.4 | n |  | TRUE
39 | bus_LV_794-18_0_4_node_37 | 0.4 | n |  | TRUE
40 | bus_LV_794-18_0_4_node_49 | 0.4 | n |  | TRUE
41 | bus_LV_794-18_0_4_node_51 | 0.4 | n |  | TRUE
42 | bus_LV_794-18_0_4_node_29 | 0.4 | n |  | TRUE
43 | bus_LV_794-18_0_4_node_46 | 0.4 | n |  | TRUE
44 | bus_LV_794-18_0_4_node_69 | 0.4 | n |  | TRUE
45 | bus_LV_794-18_0_4_node_26 | 0.4 | n |  | TRUE
46 | bus_LV_794-18_0_4_node_27 | 0.4 | n |  | TRUE
47 | bus_LV_794-18_0_4_node_28 | 0.4 | n |  | TRUE
48 | bus_LV_794-18_0_4_node_31 | 0.4 | n |  | TRUE
49 | bus_LV_794-18_0_4_node_67 | 0.4 | n |  | TRUE
50 | bus_LV_794-18_0_4_node_63 | 0.4 | n |  | TRUE
51 | bus_LV_794-18_0_4_node_66 | 0.4 | n |  | TRUE
52 | bus_LV_794-18_0_4_node_53 | 0.4 | n |  | TRUE
53 | bus_LV_794-18_0_4_node_55 | 0.4 | n |  | TRUE
54 | bus_LV_794-18_0_4_node_41 | 0.4 | n |  | TRUE
55 | bus_LV_794-18_0_4_node_42 | 0.4 | n |  | TRUE
56 | bus_LV_794-18_0_4_node_43 | 0.4 | n |  | TRUE
57 | bus_LV_794-18_0_4_node_44 | 0.4 | n |  | TRUE
58 | bus_LV_794-18_0_4_node_45 | 0.4 | n |  | TRUE
59 | bus_LV_794-18_0_4_node_54 | 0.4 | n |  | TRUE
60 | bus_LV_794-18_0_4_node_52 | 0.4 | n |  | TRUE
61 | bus_LV_794-18_0_4_node_56 | 0.4 | n |  | TRUE
62 | bus_LV_794-18_0_4_node_58 | 0.4 | n |  | TRUE
63 | bus_LV_794-18_0_4_node_59 | 0.4 | n |  | TRUE
64 | bus_LV_794-18_0_4_node_60 | 0.4 | n |  | TRUE
65 | bus_LV_794-18_0_4_node_61 | 0.4 | n |  | TRUE
66 | bus_LV_794-18_0_4_node_62 | 0.4 | n |  | TRUE
67 | bus_LV_794-18_0_4_node_68 | 0.4 | n |  | TRUE
68 | bus_MV_147_0_node_106 | 20 | n |  | TRUE

## load
| name | bus | p_mw | q_mvar | const_z_percent | const_i_percent | sn_mva | scaling | in_service | type
0 | LV_794-18_0_4_load_0 | 0 | 0.0024858 | 0.00062301 | 0 | 0 |  | 1 | TRUE | wye
1 | LV_794-18_0_4_load_1 | 1 | 0.0026336 | 0.00066005 | 0 | 0 |  | 1 | TRUE | wye
2 | LV_794-18_0_4_load_3 | 2 | 0.0028363 | 0.00071084 | 0 | 0 |  | 1 | TRUE | wye
3 | LV_794-18_0_4_load_5 | 5 | 0.0031397 | 0.00078689 | 0 | 0 |  | 1 | TRUE | wye
4 | LV_794-18_0_4_load_11 | 6 | 0.0044327 | 0.0011109 | 0 | 0 |  | 1 | TRUE | wye
5 | LV_794-18_0_4_load_33 | 7 | 0.0043474 | 0.0010896 | 0 | 0 |  | 1 | TRUE | wye
6 | LV_794-18_0_4_load_57 | 8 | 0.0028162 | 0.00070581 | 0 | 0 |  | 1 | TRUE | wye
7 | LV_794-18_0_4_load_32 | 10 | 0.0059217 | 0.0014841 | 0 | 0 |  | 1 | TRUE | wye
8 | LV_794-18_0_4_load_36 | 12 | 0.0080129 | 0.0020082 | 0 | 0 |  | 1 | TRUE | wye
9 | LV_794-18_0_4_load_9 | 13 | 0.002323 | 0.0005822 | 0 | 0 |  | 1 | TRUE | wye
10 | LV_794-18_0_4_load_40 | 14 | 0.0063817 | 0.0015994 | 0 | 0 |  | 1 | TRUE | wye
11 | LV_794-18_0_4_load_6 | 15 | 0.0027798 | 0.00069669 | 0 | 0 |  | 1 | TRUE | wye
12 | LV_794-18_0_4_load_8 | 16 | 0.0033383 | 0.00083666 | 0 | 0 |  | 1 | TRUE | wye
13 | LV_794-18_0_4_load_7 | 17 | 0.0035945 | 0.00090088 | 0 | 0 |  | 1 | TRUE | wye
14 | LV_794-18_0_4_load_19 | 19 | 0.0088579 | 0.00222 | 0 | 0 |  | 1 | TRUE | wye
15 | LV_794-18_0_4_load_20 | 20 | 0.0066121 | 0.0016572 | 0 | 0 |  | 1 | TRUE | wye
16 | LV_794-18_0_4_load_34 | 23 | 0.0034381 | 0.00086167 | 0 | 0 |  | 1 | TRUE | wye
17 | LV_794-18_0_4_load_13 | 25 | 0.0025233 | 0.00063241 | 0 | 0 |  | 1 | TRUE | wye
18 | LV_794-18_0_4_load_14 | 26 | 0.0025194 | 0.00063142 | 0 | 0 |  | 1 | TRUE | wye
19 | LV_794-18_0_4_load_16 | 28 | 0.0027561 | 0.00069074 | 0 | 0 |  | 1 | TRUE | wye
20 | LV_794-18_0_4_load_47 | 30 | 0.0077322 | 0.0019379 | 0 | 0 |  | 1 | TRUE | wye
21 | LV_794-18_0_4_load_39 | 31 | 0.00548 | 0.0013734 | 0 | 0 |  | 1 | TRUE | wye
22 | LV_794-18_0_4_load_65 | 32 | 0.0025926 | 0.00064977 | 0 | 0 |  | 1 | TRUE | wye
23 | LV_794-18_0_4_load_30 | 33 | 0.0035391 | 0.00088697 | 0 | 0 |  | 1 | TRUE | wye
24 | LV_794-18_0_4_load_21 | 34 | 0.0021986 | 0.00055101 | 0 | 0 |  | 1 | TRUE | wye
25 | LV_794-18_0_4_load_22 | 35 | 0.0036875 | 0.00092417 | 0 | 0 |  | 1 | TRUE | wye
26 | LV_794-18_0_4_load_23 | 36 | 0.0021187 | 0.00053099 | 0 | 0 |  | 1 | TRUE | wye
27 | LV_794-18_0_4_load_24 | 37 | 0.0018571 | 0.00046543 | 0 | 0 |  | 1 | TRUE | wye
28 | LV_794-18_0_4_load_37 | 39 | 0.0054335 | 0.0013618 | 0 | 0 |  | 1 | TRUE | wye
29 | LV_794-18_0_4_load_49 | 40 | 0.0040493 | 0.0010149 | 0 | 0 |  | 1 | TRUE | wye
30 | LV_794-18_0_4_load_29 | 42 | 0.0026361 | 0.00066067 | 0 | 0 |  | 1 | TRUE | wye
31 | LV_794-18_0_4_load_69 | 44 | 0.004403 | 0.0011035 | 0 | 0 |  | 1 | TRUE | wye
32 | LV_794-18_0_4_load_26 | 45 | 0.0030891 | 0.00077421 | 0 | 0 |  | 1 | TRUE | wye
33 | LV_794-18_0_4_load_27 | 46 | 0.0028625 | 0.00071742 | 0 | 0 |  | 1 | TRUE | wye
34 | LV_794-18_0_4_load_31 | 48 | 0.0034281 | 0.00085917 | 0 | 0 |  | 1 | TRUE | wye
35 | LV_794-18_0_4_load_67 | 49 | 0.0032782 | 0.00082161 | 0 | 0 |  | 1 | TRUE | wye
36 | LV_794-18_0_4_load_63 | 50 | 0.001751 | 0.00043883 | 0 | 0 |  | 1 | TRUE | wye
37 | LV_794-18_0_4_load_66 | 51 | 0.0066418 | 0.0016646 | 0 | 0 |  | 1 | TRUE | wye
38 | LV_794-18_0_4_load_55 | 53 | 0.0036408 | 0.00091248 | 0 | 0 |  | 1 | TRUE | wye
39 | LV_794-18_0_4_load_41 | 54 | 0.0011735 | 0.0002941 | 0 | 0 |  | 1 | TRUE | wye
40 | LV_794-18_0_4_load_42 | 55 | 0.0031848 | 0.00079818 | 0 | 0 |  | 1 | TRUE | wye
41 | LV_794-18_0_4_load_44 | 57 | 0.0011857 | 0.00029718 | 0 | 0 |  | 1 | TRUE | wye
42 | LV_794-18_0_4_load_45 | 58 | 0.0056358 | 0.0014125 | 0 | 0 |  | 1 | TRUE | wye
43 | LV_794-18_0_4_load_54 | 59 | 0.0028073 | 0.00070357 | 0 | 0 |  | 1 | TRUE | wye
44 | LV_794-18_0_4_load_56 | 61 | 0.0018356 | 0.00046003 | 0 | 0 |  | 1 | TRUE | wye
45 | LV_794-18_0_4_load_58 | 62 | 0.002206 | 0.00055288 | 0 | 0 |  | 1 | TRUE | wye
46 | LV_794-18_0_4_load_59 | 63 | 0.0024458 | 0.00061298 | 0 | 0 |  | 1 | TRUE | wye
47 | LV_794-18_0_4_load_60 | 64 | 0.0086002 | 0.0021554 | 0 | 0 |  | 1 | TRUE | wye
48 | LV_794-18_0_4_load_61 | 65 | 0.0015813 | 0.0003963 | 0 | 0 |  | 1 | TRUE | wye
49 | LV_794-18_0_4_load_62 | 66 | 0.0037209 | 0.00093254 | 0 | 0 |  | 1 | TRUE | wye
50 | LV_794-18_0_4_load_68 | 67 | 0.0097126 | 0.0024342 | 0 | 0 |  | 1 | TRUE | wye

## ext_grid
| name | bus | vm_pu | va_degree | slack_weight | in_service
0 |  | 18 | 1 | 0 | 1 | TRUE

## line
| name | std_type | from_bus | to_bus | length_km | r_ohm_per_km | x_ohm_per_km | c_nf_per_km | g_us_per_km | max_i_ka | df | parallel | type | in_service
0 | LV_794-18_0_4_line_0 | NAYY 4x150 SE | 0 | 1 | 0.0023522 | 0.208 | 0.08 | 261 | 0 | 0.27 | 1 | 1 | cs | TRUE
1 | LV_794-18_0_4_line_1 | NAYY 4x150 SE | 1 | 2 | 0.020875 | 0.208 | 0.08 | 261 | 0 | 0.27 | 1 | 1 | cs | TRUE
2 | LV_794-18_0_4_line_2 | NAYY 4x150 SE | 2 | 6 | 0.0075889 | 0.208 | 0.08 | 261 | 0 | 0.27 | 1 | 1 | cs | TRUE
3 | LV_794-18_0_4_line_3 | NAYY 4x150 SE | 3 | 4 | 0.00217 | 0.208 | 0.08 | 261 | 0 | 0.27 | 1 | 1 | cs | TRUE
4 | LV_794-18_0_4_line_4 | NAYY 4x150 SE | 3 | 5 | 0.01624 | 0.208 | 0.08 | 261 | 0 | 0.27 | 1 | 1 | cs | TRUE
5 | LV_794-18_0_4_line_5 | NAYY 4x150 SE | 4 | 7 | 0.014792 | 0.208 | 0.08 | 261 | 0 | 0.27 | 1 | 1 | cs | TRUE
6 | LV_794-18_0_4_line_6 | NAYY 4x150 SE | 5 | 8 | 0.0021898 | 0.208 | 0.08 | 261 | 0 | 0.27 | 1 | 1 | cs | TRUE
7 | LV_794-18_0_4_line_7 | NAYY 4x150 SE | 6 | 9 | 0.034473 | 0.208 | 0.08 | 261 | 0 | 0.27 | 1 | 1 | cs | TRUE
8 | LV_794-18_0_4_line_8 | NAYY 4x150 SE | 7 | 10 | 0.00163 | 0.208 | 0.08 | 261 | 0 | 0.27 | 1 | 1 | cs | TRUE
9 | LV_794-18_0_4_line_9 | NAYY 4x150 SE | 8 | 14 | 0.026928 | 0.208 | 0.08 | 261 | 0 | 0.27 | 1 | 1 | cs | TRUE
10 | LV_794-18_0_4_line_10 | NAYY 4x150 SE | 9 | 23 | 0.041721 | 0.208 | 0.08 | 261 | 0 | 0.27 | 1 | 1 | cs | TRUE
11 | LV_794-18_0_4_line_11 | NAYY 4x150 SE | 10 | 28 | 0.035264 | 0.208 | 0.08 | 261 | 0 | 0.27 | 1 | 1 | cs | TRUE
12 | LV_794-18_0_4_line_12 | NAYY 4x150 SE | 11 | 12 | 0.00070919 | 0.208 | 0.08 | 261 | 0 | 0.27 | 1 | 1 | cs | TRUE
13 | LV_794-18_0_4_line_13 | NAYY 4x150 SE | 11 | 13 | 0.020227 | 0.208 | 0.08 | 261 | 0 | 0.27 | 1 | 1 | cs | TRUE
14 | LV_794-18_0_4_line_14 | NAYY 4x150 SE | 12 | 51 | 0.044726 | 0.208 | 0.08 | 261 | 0 | 0.27 | 1 | 1 | cs | TRUE
15 | LV_794-18_0_4_line_15 | NAYY 4x150 SE | 13 | 17 | 0.0171 | 0.208 | 0.08 | 261 | 0 | 0.27 | 1 | 1 | cs | TRUE
16 | LV_794-18_0_4_line_16 | NAYY 4x150 SE | 14 | 21 | 0.015456 | 0.208 | 0.08 | 261 | 0 | 0.27 | 1 | 1 | cs | TRUE
17 | LV_794-18_0_4_line_17 | NAYY 4x150 SE | 15 | 16 | 0.0015826 | 0.208 | 0.08 | 261 | 0 | 0.27 | 1 | 1 | cs | TRUE
18 | LV_794-18_0_4_line_18 | NAYY 4x150 SE | 16 | 18 | 0.031129 | 0.208 | 0.08 | 261 | 0 | 0.27 | 1 | 1 | cs | TRUE
19 | LV_794-18_0_4_line_19 | NAYY 4x150 SE | 18 | 19 | 0.0052449 | 0.208 | 0.08 | 261 | 0 | 0.27 | 1 | 1 | cs | TRUE
20 | LV_794-18_0_4_line_20 | NAYY 4x150 SE | 18 | 20 | 0.017539 | 0.208 | 0.08 | 261 | 0 | 0.27 | 1 | 2 | cs | TRUE
21 | LV_794-18_0_4_line_21 | NAYY 4x150 SE | 19 | 21 | 0.019384 | 0.208 | 0.08 | 261 | 0 | 0.27 | 1 | 1 | cs | TRUE
22 | LV_794-18_0_4_line_22 | NAYY 4x150 SE | 20 | 22 | 0.04828 | 0.208 | 0.08 | 261 | 0 | 0.27 | 1 | 2 | cs | TRUE
23 | LV_794-18_0_4_line_23 | NAYY 4x150 SE | 21 | 31 | 0.013185 | 0.208 | 0.08 | 261 | 0 | 0.27 | 1 | 1 | cs | TRUE
24 | LV_794-18_0_4_line_24 | NAYY 4x150 SE | 22 | 32 | 0.015064 | 0.208 | 0.08 | 261 | 0 | 0.27 | 1 | 1 | cs | TRUE
25 | LV_794-18_0_4_line_25 | NAYY 4x150 SE | 22 | 33 | 0.039713 | 0.208 | 0.08 | 261 | 0 | 0.27 | 1 | 2 | cs | TRUE
26 | LV_794-18_0_4_line_26 | NAYY 4x150 SE | 23 | 24 | 0.021693 | 0.208 | 0.08 | 261 | 0 | 0.27 | 1 | 1 | cs | TRUE
27 | LV_794-18_0_4_line_27 | NAYY 4x150 SE | 24 | 27 | 0.008441 | 0.208 | 0.08 | 261 | 0 | 0.27 | 1 | 1 | cs | TRUE
28 | LV_794-18_0_4_line_28 | NAYY 4x150 SE | 25 | 26 | 0.037979 | 0.208 | 0.08 | 261 | 0 | 0.27 | 1 | 1 | cs | TRUE
29 | LV_794-18_0_4_line_29 | NAYY 4x150 SE | 25 | 27 | 0.019175 | 0.208 | 0.08 | 261 | 0 | 0.27 | 1 | 1 | cs | TRUE
30 | LV_794-18_0_4_line_30 | NAYY 4x150 SE | 26 | 28 | 0.010158 | 0.208 | 0.08 | 261 | 0 | 0.27 | 1 | 1 | cs | TRUE
31 | LV_794-18_0_4_line_31 | NAYY 4x150 SE | 27 | 29 | 0.058593 | 0.208 | 0.08 | 261 | 0 | 0.27 | 1 | 1 | cs | TRUE
32 | LV_794-18_0_4_line_32 | NAYY 4x150 SE | 29 | 30 | 0.030174 | 0.208 | 0.08 | 261 | 0 | 0.27 | 1 | 1 | cs | TRUE
33 | LV_794-18_0_4_line_33 | NAYY 4x150 SE | 31 | 53 | 0.05052 | 0.208 | 0.08 | 261 | 0 | 0.27 | 1 | 1 | cs | TRUE
34 | LV_794-18_0_4_line_34 | NAYY 4x150 SE | 32 | 67 | 0.023022 | 0.208 | 0.08 | 261 | 0 | 0.27 | 1 | 1 | cs | TRUE
35 | LV_794-18_0_4_line_35 | NAYY 4x150 SE | 33 | 47 | 0.031778 | 0.208 | 0.08 | 261 | 0 | 0.27 | 1 | 2 | cs | TRUE
36 | LV_794-18_0_4_line_36 | NAYY 4x150 SE | 34 | 35 | 0.011052 | 0.208 | 0.08 | 261 | 0 | 0.27 | 1 | 1 | cs | TRUE
37 | LV_794-18_0_4_line_37 | NAYY 4x150 SE | 34 | 36 | 0.013637 | 0.208 | 0.08 | 261 | 0 | 0.27 | 1 | 1 | cs | TRUE
38 | LV_794-18_0_4_line_38 | NAYY 4x150 SE | 35 | 37 | 0.01044 | 0.208 | 0.08 | 261 | 0 | 0.27 | 1 | 1 | cs | TRUE
39 | LV_794-18_0_4_line_39 | NAYY 4x150 SE | 36 | 38 | 0.037368 | 0.208 | 0.08 | 261 | 0 | 0.27 | 1 | 1 | cs | TRUE
40 | LV_794-18_0_4_line_40 | NAYY 4x150 SE | 37 | 39 | 0.018326 | 0.208 | 0.08 | 261 | 0 | 0.27 | 1 | 1 | cs | TRUE
41 | LV_794-18_0_4_line_41 | NAYY 4x150 SE | 38 | 40 | 0.0227 | 0.208 | 0.08 | 261 | 0 | 0.27 | 1 | 1 | cs | TRUE
42 | LV_794-18_0_4_line_42 | NAYY 4x150 SE | 38 | 41 | 0.03877 | 0.208 | 0.08 | 261 | 0 | 0.27 | 1 | 1 | cs | TRUE
43 | LV_794-18_0_4_line_43 | NAYY 4x150 SE | 39 | 42 | 0.00034216 | 0.208 | 0.08 | 261 | 0 | 0.27 | 1 | 1 | cs | TRUE
44 | LV_794-18_0_4_line_44 | NAYY 4x150 SE | 40 | 43 | 0.033668 | 0.208 | 0.08 | 261 | 0 | 0.27 | 1 | 1 | cs | TRUE
45 | LV_794-18_0_4_line_45 | NAYY 4x150 SE | 41 | 44 | 0.020129 | 0.208 | 0.08 | 261 | 0 | 0.27 | 1 | 1 | cs | TRUE
46 | LV_794-18_0_4_line_46 | NAYY 4x150 SE | 42 | 46 | 0.026869 | 0.208 | 0.08 | 261 | 0 | 0.27 | 1 | 1 | cs | TRUE
47 | LV_794-18_0_4_line_47 | NAYY 4x150 SE | 43 | 61 | 0.026861 | 0.208 | 0.08 | 261 | 0 | 0.27 | 1 | 1 | cs | TRUE
48 | LV_794-18_0_4_line_48 | NAYY 4x150 SE | 43 | 56 | 0.015458 | 0.208 | 0.08 | 261 | 0 | 0.27 | 1 | 1 | cs | TRUE
49 | LV_794-18_0_4_line_49 | NAYY 4x150 SE | 45 | 46 | 0.0022959 | 0.208 | 0.08 | 261 | 0 | 0.27 | 1 | 1 | cs | TRUE
50 | LV_794-18_0_4_line_50 | NAYY 4x150 SE | 45 | 47 | 0.00087715 | 0.208 | 0.08 | 261 | 0 | 0.27 | 1 | 1 | cs | TRUE
51 | LV_794-18_0_4_line_51 | NAYY 4x150 SE | 47 | 48 | 0.014055 | 0.208 | 0.08 | 261 | 0 | 0.27 | 1 | 1 | cs | TRUE
52 | LV_794-18_0_4_line_52 | NAYY 4x150 SE | 48 | 49 | 0.014497 | 0.208 | 0.08 | 261 | 0 | 0.27 | 1 | 1 | cs | TRUE
53 | LV_794-18_0_4_line_53 | NAYY 4x150 SE | 49 | 50 | 0.0048332 | 0.208 | 0.08 | 261 | 0 | 0.27 | 1 | 1 | cs | TRUE
54 | LV_794-18_0_4_line_54 | NAYY 4x150 SE | 50 | 66 | 0.0096187 | 0.208 | 0.08 | 261 | 0 | 0.27 | 1 | 1 | cs | TRUE
55 | LV_794-18_0_4_line_55 | NAYY 4x150 SE | 51 | 52 | 0.037517 | 0.208 | 0.08 | 261 | 0 | 0.27 | 1 | 1 | cs | TRUE
56 | LV_794-18_0_4_line_56 | NAYY 4x150 SE | 52 | 60 | 0.015285 | 0.208 | 0.08 | 261 | 0 | 0.27 | 1 | 1 | cs | TRUE
57 | LV_794-18_0_4_line_57 | NAYY 4x150 SE | 54 | 55 | 0.0078733 | 0.208 | 0.08 | 261 | 0 | 0.27 | 1 | 1 | cs | TRUE
58 | LV_794-18_0_4_line_58 | NAYY 4x150 SE | 54 | 56 | 0.0088236 | 0.208 | 0.08 | 261 | 0 | 0.27 | 1 | 1 | cs | TRUE
59 | LV_794-18_0_4_line_59 | NAYY 4x150 SE | 55 | 57 | 0.014383 | 0.208 | 0.08 | 261 | 0 | 0.27 | 1 | 1 | cs | TRUE
60 | LV_794-18_0_4_line_60 | NAYY 4x150 SE | 56 | 58 | 0.01644 | 0.208 | 0.08 | 261 | 0 | 0.27 | 1 | 1 | cs | TRUE
61 | LV_794-18_0_4_line_61 | NAYY 4x150 SE | 57 | 59 | 0.012637 | 0.208 | 0.08 | 261 | 0 | 0.27 | 1 | 1 | cs | TRUE
62 | LV_794-18_0_4_line_62 | NAYY 4x150 SE | 58 | 60 | 0.041521 | 0.208 | 0.08 | 261 | 0 | 0.27 | 1 | 1 | cs | TRUE
63 | LV_794-18_0_4_line_63 | NAYY 4x150 SE | 62 | 63 | 0.0040079 | 0.208 | 0.08 | 261 | 0 | 0.27 | 1 | 1 | cs | TRUE
64 | LV_794-18_0_4_line_64 | NAYY 4x150 SE | 62 | 64 | 0.016185 | 0.208 | 0.08 | 261 | 0 | 0.27 | 1 | 1 | cs | TRUE
65 | LV_794-18_0_4_line_65 | NAYY 4x150 SE | 63 | 65 | 0.028431 | 0.208 | 0.08 | 261 | 0 | 0.27 | 1 | 1 | cs | TRUE
66 | LV_794-18_0_4_line_66 | NAYY 4x150 SE | 65 | 66 | 0.0096425 | 0.208 | 0.08 | 261 | 0 | 0.27 | 1 | 1 | cs | TRUE

## trafo
| name | std_type | hv_bus | lv_bus | sn_mva | vn_hv_kv | vn_lv_kv | vk_percent | vkr_percent | pfe_kw | i0_percent | shift_degree | tap_side | tap_neutral | tap_min | tap_max | tap_step_percent | tap_step_degree | tap_pos | tap_phase_shifter | parallel | df | in_service
0 | LV_794-18_0_4_trafo_10 | 0.25 MVA 20/0.4 kV | 68 | 18 | 0.25 | 20 | 0.4 | 6 | 1.44 | 0.8 | 0.32 | 150 | hv | 0 | -2 | 2 | 2.5 | 0 | 0 | FALSE | 1 | 1 | TRUE

## line_geodata
| x0 | y0 | x1 | y1 | x2 | y2 | x3 | y3 | x4 | y4 | x5 | y5 | x6 | y6 | x7 | y7 | x8 | y8 | x9 | y9 | x10 | y10 | x11 | y11 | x12 | y12
0 | 2594714.1822 | 1156082.6075 | 2594713.6039 | 1156080.3275
1 | 2594708.4717 | 1156060.093 | 2594713.6039 | 1156080.3275
2 | 2594706.606 | 1156052.737 | 2594708.4717 | 1156060.093
3 | 2594724.6483 | 1156124.5448 | 2594725.1486 | 1156126.6565
4 | 2594724.6483 | 1156124.5448 | 2594708.8062 | 1156128.118
5 | 2594725.1486 | 1156126.6565 | 2594733.4981 | 1156124.8482 | 2594739.6235 | 1156123.6124
6 | 2594708.8062 | 1156128.118 | 2594706.67 | 1156128.5998
7 | 2594707.8674 | 1156019.0524 | 2594704.0004 | 1156034.0521 | 2594703.7979 | 1156039.1547 | 2594705.5009 | 1156048.38 | 2594706.606 | 1156052.737
8 | 2594739.6235 | 1156123.6124 | 2594741.2213 | 1156123.29
9 | 2594706.67 | 1156128.5998 | 2594681.598 | 1156134.2547 | 2594680.3968 | 1156134.4992
10 | 2594707.8674 | 1156019.0524 | 2594717.1031 | 1156022.0456 | 2594727.0009 | 1156027.8508 | 2594731.0988 | 1156031.0487 | 2594737.5978 | 1156035.056 | 2594740.4972 | 1156035.8538 | 2594743.5035 | 1156035.9512 | 2594745.1792 | 1156035.7399
11 | 2594741.2213 | 1156123.29 | 2594755.3036 | 1156120.449 | 2594750.704 | 1156100.0639
12 | 2594735.0454 | 1156174.6936 | 2594735.164 | 1156175.3927
13 | 2594735.0454 | 1156174.6936 | 2594716.1998 | 1156178.7456 | 2594715.2928 | 1156179.032
14 | 2594742.6455 | 1156219.4886 | 2594735.164 | 1156175.3927
15 | 2594715.2928 | 1156179.032 | 2594712.7039 | 1156179.8493 | 2594710.6041 | 1156181.3519 | 2594709.3021 | 1156183.1539 | 2594707.9017 | 1156186.4457 | 2594706.8676 | 1156192.3583
16 | 2594665.2516 | 1156137.5821 | 2594680.3968 | 1156134.4992
17 | 2594677.1665 | 1156193.658 | 2594676.8684 | 1156192.1037
18 | 2594670.8942 | 1156161.5555 | 2594671.5023 | 1156164.1228 | 2594676.8684 | 1156192.1037
19 | 2594670.8942 | 1156161.5555 | 2594669.6926 | 1156156.4501
20 | 2594670.8942 | 1156161.5555 | 2594663.1991 | 1156166.0535 | 2594655.4173 | 1156169.7753
21 | 2594665.2516 | 1156137.5821 | 2594669.6926 | 1156156.4501
22 | 2594627.33 | 1156145.2979 | 2594628.0969 | 1156145.3528 | 2594629.9994 | 1156146.1514 | 2594631.7034 | 1156147.9508 | 2594633.0021 | 1156150.9511 | 2594633.5038 | 1156162.9565 | 2594634.504 | 1156166.6463 | 2594636.5005 | 1156169.646 | 2594639.8 | 1156171.8552 | 2594643.5968 | 1156172.8523 | 2594647.8987 | 1156172.6483 | 2594654.0008 | 1156170.4528 | 2594655.4173 | 1156169.7753
23 | 2594665.2516 | 1156137.5821 | 2594662.2238 | 1156124.7499
24 | 2594627.33 | 1156145.2979 | 2594627.2511 | 1156134.3815 | 2594626.1823 | 1156130.3746
25 | 2594627.33 | 1156145.2979 | 2594626.7011 | 1156145.254 | 2594623.3968 | 1156146.1463 | 2594621.5041 | 1156147.7488 | 2594619.9036 | 1156150.2515 | 2594618.9016 | 1156153.0538 | 2594617.2014 | 1156172.3537 | 2594614.5113 | 1156179.7374
26 | 2594766.4365 | 1156031.4509 | 2594747.4984 | 1156035.4474 | 2594745.1792 | 1156035.7399
27 | 2594766.4365 | 1156031.4509 | 2594767.6018 | 1156039.8096
28 | 2594748.5816 | 1156090.131 | 2594745.5014 | 1156075.1465 | 2594749.7993 | 1156070.4515 | 2594754.7012 | 1156063.6549 | 2594758.4775 | 1156056.6749
29 | 2594767.6018 | 1156039.8096 | 2594758.4775 | 1156056.6749
30 | 2594748.5816 | 1156090.131 | 2594749.799 | 1156096.0529 | 2594750.704 | 1156100.0639
31 | 2594779.8224 | 1156097.0603 | 2594779.4991 | 1156095.6265 | 2594775.9993 | 1156083.6237 | 2594772.7486 | 1156067.1296 | 2594767.7485 | 1156040.8766 | 2594767.6018 | 1156039.8096
32 | 2594779.8224 | 1156097.0603 | 2594782.2475 | 1156107.8746 | 2594786.5006 | 1156121.8777 | 2594787.5612 | 1156126.2058
33 | 2594655.5024 | 1156075.2491 | 2594654.198 | 1156082.9541 | 2594654.2026 | 1156088.0455 | 2594655.4996 | 1156097.649 | 2594660.248 | 1156116.3762 | 2594662.2238 | 1156124.7499
34 | 2594620.2489 | 1156108.1305 | 2594626.1823 | 1156130.3746
35 | 2594612.6196 | 1156210.521 | 2594612.1039 | 1156208.4538 | 2594609.8987 | 1156195.2493 | 2594610.5005 | 1156190.7466 | 2594614.5113 | 1156179.7374
36 | 2594623.3478 | 1156268.6674 | 2594625.7053 | 1156279.4655
37 | 2594628.4707 | 1156292.8183 | 2594627.297 | 1156286.7563 | 2594625.7053 | 1156279.4655
38 | 2594623.3478 | 1156268.6674 | 2594623.3006 | 1156268.4509 | 2594621.6116 | 1156258.3732
39 | 2594635.3952 | 1156329.5367 | 2594634.4004 | 1156323.4457 | 2594628.4707 | 1156292.8183
40 | 2594621.6116 | 1156258.3732 | 2594618.5827 | 1156240.2997
41 | 2594635.3952 | 1156329.5367 | 2594637.8027 | 1156329.1454 | 2594641.0981 | 1156327.0525 | 2594652.5624 | 1156315.3855
42 | 2594607.6846 | 1156349.3715 | 2594612.2981 | 1156346.2547 | 2594619.5025 | 1156342.1462 | 2594628.7009 | 1156338.147 | 2594633.0402 | 1156337.1314 | 2594636.4979 | 1156336.3168 | 2594635.3952 | 1156329.5367
43 | 2594618.5827 | 1156240.2997 | 2594618.5261 | 1156239.9622
44 | 2594675.197 | 1156290.5483 | 2594669.7974 | 1156297.8457 | 2594652.5624 | 1156315.3855
45 | 2594607.6846 | 1156349.3715 | 2594606.6002 | 1156345.8486 | 2594606.2982 | 1156342.6473 | 2594607.398 | 1156337.755 | 2594610.4967 | 1156330.1484
46 | 2594613.3882 | 1156213.5996 | 2594614.7977 | 1156219.2456 | 2594617.703 | 1156235.0507 | 2594618.5261 | 1156239.9622
47 | 2594675.197 | 1156290.5483 | 2594676.404 | 1156293.9489 | 2594677.5001 | 1156301.9519 | 2594678.0018 | 1156314.1463 | 2594677.952 | 1156317.1161
48 | 2594675.197 | 1156290.5483 | 2594677.9975 | 1156283.7536 | 2594679.2041 | 1156278.1498 | 2594678.9949 | 1156275.7821
49 | 2594613.3882 | 1156213.5996 | 2594612.832 | 1156211.3721
50 | 2594612.832 | 1156211.3721 | 2594612.6196 | 1156210.521
51 | 2594612.6196 | 1156210.521 | 2594604.6988 | 1156211.3509 | 2594601.5998 | 1156210.2531 | 2594599.2978 | 1156208.6544
52 | 2594595.3565 | 1156194.7364 | 2594597.899 | 1156205.254 | 2594599.2978 | 1156208.6544
53 | 2594594.2208 | 1156190.0385 | 2594595.3565 | 1156194.7364
54 | 2594591.9606 | 1156180.6891 | 2594594.2208 | 1156190.0385
55 | 2594748.9211 | 1156256.477 | 2594742.6455 | 1156219.4886
56 | 2594748.9211 | 1156256.477 | 2594743.5006 | 1156257.6491 | 2594735.8033 | 1156259.7458 | 2594734.2551 | 1156260.6698
57 | 2594676.6234 | 1156267.3252 | 2594673.9488 | 1156259.9201
58 | 2594678.9949 | 1156275.7821 | 2594678.9019 | 1156274.6483 | 2594678.4013 | 1156272.2476 | 2594676.6234 | 1156267.3252
59 | 2594673.9488 | 1156259.9201 | 2594669.0627 | 1156246.3923
60 | 2594678.9949 | 1156275.7821 | 2594695.161 | 1156272.7959
61 | 2594663.9971 | 1156234.8532 | 2594666.7009 | 1156239.8533 | 2594669.0627 | 1156246.3923
62 | 2594734.2551 | 1156260.6698 | 2594731.6033 | 1156262.2508 | 2594728.4999 | 1156264.8548 | 2594723.1034 | 1156267.1496 | 2594716.0041 | 1156268.9457 | 2594695.161 | 1156272.7959
63 | 2594582.0727 | 1156139.7862 | 2594583.0145 | 1156143.6819
64 | 2594576.4993 | 1156124.6228 | 2594581.2492 | 1156136.3798 | 2594582.0727 | 1156139.7862
65 | 2594583.0145 | 1156143.6819 | 2594589.6949 | 1156171.3166
66 | 2594589.6949 | 1156171.3166 | 2594591.9606 | 1156180.6891

## bus_geodata
| x | y | coords
0 | 2594714.1822 | 1156082.6075
1 | 2594713.6039 | 1156080.3275
2 | 2594708.4717 | 1156060.093
3 | 2594724.6483 | 1156124.5448
4 | 2594725.1486 | 1156126.6565
5 | 2594708.8062 | 1156128.118
6 | 2594706.606 | 1156052.737
7 | 2594739.6235 | 1156123.6124
8 | 2594706.67 | 1156128.5998
9 | 2594707.8674 | 1156019.0524
10 | 2594741.2213 | 1156123.29
11 | 2594735.0454 | 1156174.6936
12 | 2594735.164 | 1156175.3927
13 | 2594715.2928 | 1156179.032
14 | 2594680.3968 | 1156134.4992
15 | 2594677.1665 | 1156193.658
16 | 2594676.8684 | 1156192.1037
17 | 2594706.8676 | 1156192.3583
18 | 2594670.8942 | 1156161.5555
19 | 2594669.6926 | 1156156.4501
20 | 2594655.4173 | 1156169.7753
21 | 2594665.2516 | 1156137.5821
22 | 2594627.33 | 1156145.2979
23 | 2594745.1792 | 1156035.7399
24 | 2594766.4365 | 1156031.4509
25 | 2594758.4775 | 1156056.6749
26 | 2594748.5816 | 1156090.131
27 | 2594767.6018 | 1156039.8096
28 | 2594750.704 | 1156100.0639
29 | 2594779.8224 | 1156097.0603
30 | 2594787.5612 | 1156126.2058
31 | 2594662.2238 | 1156124.7499
32 | 2594626.1823 | 1156130.3746
33 | 2594614.5113 | 1156179.7374
34 | 2594625.7053 | 1156279.4655
35 | 2594623.3478 | 1156268.6674
36 | 2594628.4707 | 1156292.8183
37 | 2594621.6116 | 1156258.3732
38 | 2594635.3952 | 1156329.5367
39 | 2594618.5827 | 1156240.2997
40 | 2594652.5624 | 1156315.3855
41 | 2594607.6846 | 1156349.3715
42 | 2594618.5261 | 1156239.9622
43 | 2594675.197 | 1156290.5483
44 | 2594610.4967 | 1156330.1484
45 | 2594612.832 | 1156211.3721
46 | 2594613.3882 | 1156213.5996
47 | 2594612.6196 | 1156210.521
48 | 2594599.2978 | 1156208.6544
49 | 2594595.3565 | 1156194.7364
50 | 2594594.2208 | 1156190.0385
51 | 2594742.6455 | 1156219.4886
52 | 2594748.9211 | 1156256.477
53 | 2594655.5024 | 1156075.2491
54 | 2594676.6234 | 1156267.3252
55 | 2594673.9488 | 1156259.9201
56 | 2594678.9949 | 1156275.7821
57 | 2594669.0627 | 1156246.3923
58 | 2594695.161 | 1156272.7959
59 | 2594663.9971 | 1156234.8532
60 | 2594734.2551 | 1156260.6698
61 | 2594677.952 | 1156317.1161
62 | 2594582.0727 | 1156139.7862
63 | 2594583.0145 | 1156143.6819
64 | 2594576.4993 | 1156124.6228
65 | 2594589.6949 | 1156171.3166
66 | 2594591.9607 | 1156180.6891
67 | 2594620.2489 | 1156108.1305
68 | 2594665.2516 | 1156137.5821

## line_std_types
| c_nf_per_km | r_ohm_per_km | x_ohm_per_km | max_i_ka | type | q_mm2 | alpha | voltage_rating
NAYY 4x50 SE | 210 | 0.642 | 0.083 | 0.142 | cs | 50 | 0.00403 | LV
NAYY 4x120 SE | 264 | 0.225 | 0.08 | 0.242 | cs | 120 | 0.00403 | LV
NAYY 4x150 SE | 261 | 0.208 | 0.08 | 0.27 | cs | 150 | 0.00403 | LV
NA2XS2Y 1x95 RM/25 12/20 kV | 216 | 0.313 | 0.132 | 0.252 | cs | 95 | 0.00403 | MV
NA2XS2Y 1x185 RM/25 12/20 kV | 273 | 0.161 | 0.117 | 0.362 | cs | 185 | 0.00403 | MV
NA2XS2Y 1x240 RM/25 12/20 kV | 304 | 0.122 | 0.112 | 0.421 | cs | 240 | 0.00403 | MV
NA2XS2Y 1x95 RM/25 6/10 kV | 315 | 0.313 | 0.123 | 0.249 | cs | 95 | 0.00403 | MV
NA2XS2Y 1x185 RM/25 6/10 kV | 406 | 0.161 | 0.11 | 0.358 | cs | 185 | 0.00403 | MV
NA2XS2Y 1x240 RM/25 6/10 kV | 456 | 0.122 | 0.105 | 0.416 | cs | 240 | 0.00403 | MV
NA2XS2Y 1x150 RM/25 12/20 kV | 250 | 0.206 | 0.116 | 0.319 | cs | 150 | 0.00403 | MV
NA2XS2Y 1x120 RM/25 12/20 kV | 230 | 0.253 | 0.119 | 0.283 | cs | 120 | 0.00403 | MV
NA2XS2Y 1x70 RM/25 12/20 kV | 190 | 0.443 | 0.132 | 0.22 | cs | 70 | 0.00403 | MV
NA2XS2Y 1x150 RM/25 6/10 kV | 360 | 0.206 | 0.11 | 0.315 | cs | 150 | 0.00403 | MV
NA2XS2Y 1x120 RM/25 6/10 kV | 340 | 0.253 | 0.113 | 0.28 | cs | 120 | 0.00403 | MV
NA2XS2Y 1x70 RM/25 6/10 kV | 280 | 0.443 | 0.123 | 0.217 | cs | 70 | 0.00403 | MV
N2XS(FL)2Y 1x120 RM/35 64/110 kV | 112 | 0.153 | 0.166 | 0.366 | cs | 120 | 0.00393 | HV
N2XS(FL)2Y 1x185 RM/35 64/110 kV | 125 | 0.099 | 0.156 | 0.457 | cs | 185 | 0.00393 | HV
N2XS(FL)2Y 1x240 RM/35 64/110 kV | 135 | 0.075 | 0.149 | 0.526 | cs | 240 | 0.00393 | HV
N2XS(FL)2Y 1x300 RM/35 64/110 kV | 144 | 0.06 | 0.144 | 0.588 | cs | 300 | 0.00393 | HV
15-AL1/3-ST1A 0.4 | 11 | 1.8769 | 0.35 | 0.105 | ol | 16 | 0.00403 | LV
24-AL1/4-ST1A 0.4 | 11.25 | 1.2012 | 0.335 | 0.14 | ol | 24 | 0.00403 | LV
48-AL1/8-ST1A 0.4 | 12.2 | 0.5939 | 0.3 | 0.21 | ol | 48 | 0.00403 | LV
94-AL1/15-ST1A 0.4 | 13.2 | 0.306 | 0.29 | 0.35 | ol | 94 | 0.00403 | LV
34-AL1/6-ST1A 10.0 | 9.7 | 0.8342 | 0.36 | 0.17 | ol | 34 | 0.00403 | MV
48-AL1/8-ST1A 10.0 | 10.1 | 0.5939 | 0.35 | 0.21 | ol | 48 | 0.00403 | MV
70-AL1/11-ST1A 10.0 | 10.4 | 0.4132 | 0.339 | 0.29 | ol | 70 | 0.00403 | MV
94-AL1/15-ST1A 10.0 | 10.75 | 0.306 | 0.33 | 0.35 | ol | 94 | 0.00403 | MV
122-AL1/20-ST1A 10.0 | 11.1 | 0.2376 | 0.323 | 0.41 | ol | 122 | 0.00403 | MV
149-AL1/24-ST1A 10.0 | 11.25 | 0.194 | 0.315 | 0.47 | ol | 149 | 0.00403 | MV
34-AL1/6-ST1A 20.0 | 9.15 | 0.8342 | 0.382 | 0.17 | ol | 34 | 0.00403 | MV
48-AL1/8-ST1A 20.0 | 9.5 | 0.5939 | 0.372 | 0.21 | ol | 48 | 0.00403 | MV
70-AL1/11-ST1A 20.0 | 9.7 | 0.4132 | 0.36 | 0.29 | ol | 70 | 0.00403 | MV
94-AL1/15-ST1A 20.0 | 10 | 0.306 | 0.35 | 0.35 | ol | 94 | 0.00403 | MV
122-AL1/20-ST1A 20.0 | 10.3 | 0.2376 | 0.344 | 0.41 | ol | 122 | 0.00403 | MV
149-AL1/24-ST1A 20.0 | 10.5 | 0.194 | 0.337 | 0.47 | ol | 149 | 0.00403 | MV
184-AL1/30-ST1A 20.0 | 10.75 | 0.1571 | 0.33 | 0.535 | ol | 184 | 0.00403 | MV
243-AL1/39-ST1A 20.0 | 11 | 0.1188 | 0.32 | 0.645 | ol | 243 | 0.00403 | MV
48-AL1/8-ST1A 110.0 | 8 | 0.5939 | 0.46 | 0.21 | ol | 48 | 0.00403 | HV
70-AL1/11-ST1A 110.0 | 8.4 | 0.4132 | 0.45 | 0.29 | ol | 70 | 0.00403 | HV
94-AL1/15-ST1A 110.0 | 8.65 | 0.306 | 0.44 | 0.35 | ol | 94 | 0.00403 | HV
122-AL1/20-ST1A 110.0 | 8.5 | 0.2376 | 0.43 | 0.41 | ol | 122 | 0.00403 | HV
149-AL1/24-ST1A 110.0 | 8.75 | 0.194 | 0.41 | 0.47 | ol | 149 | 0.00403 | HV
184-AL1/30-ST1A 110.0 | 8.8 | 0.1571 | 0.4 | 0.535 | ol | 184 | 0.00403 | HV
243-AL1/39-ST1A 110.0 | 9 | 0.1188 | 0.39 | 0.645 | ol | 243 | 0.00403 | HV
305-AL1/39-ST1A 110.0 | 9.2 | 0.0949 | 0.38 | 0.74 | ol | 305 | 0.00403 | HV
490-AL1/64-ST1A 110.0 | 9.75 | 0.059 | 0.37 | 0.96 | ol | 490 | 0.00403 | HV
679-AL1/86-ST1A 110.0 | 9.95 | 0.042 | 0.36 | 1.15 | ol | 679 | 0.00403 | HV
490-AL1/64-ST1A 220.0 | 10 | 0.059 | 0.285 | 0.96 | ol | 490 | 0.00403 | HV
679-AL1/86-ST1A 220.0 | 11.7 | 0.042 | 0.275 | 1.15 | ol | 679 | 0.00403 | HV
490-AL1/64-ST1A 380.0 | 11 | 0.059 | 0.253 | 0.96 | ol | 490 | 0.00403 | HV
679-AL1/86-ST1A 380.0 | 14.6 | 0.042 | 0.25 | 1.15 | ol | 679 | 0.00403 | HV

## trafo_std_types
| i0_percent | pfe_kw | vkr_percent | sn_mva | vn_lv_kv | vn_hv_kv | vk_percent | shift_degree | vector_group | tap_side | tap_neutral | tap_min | tap_max | tap_step_degree | tap_step_percent | tap_phase_shifter
160 MVA 380/110 kV | 0.06 | 60 | 0.25 | 160 | 110 | 380 | 12.2 | 0 | Yy0 | hv | 0 | -9 | 9 | 0 | 1.5 | FALSE
100 MVA 220/110 kV | 0.06 | 55 | 0.26 | 100 | 110 | 220 | 12 | 0 | Yy0 | hv | 0 | -9 | 9 | 0 | 1.5 | FALSE
63 MVA 110/20 kV | 0.04 | 22 | 0.32 | 63 | 20 | 110 | 18 | 150 | YNd5 | hv | 0 | -9 | 9 | 0 | 1.5 | FALSE
40 MVA 110/20 kV | 0.05 | 18 | 0.34 | 40 | 20 | 110 | 16.2 | 150 | YNd5 | hv | 0 | -9 | 9 | 0 | 1.5 | FALSE
25 MVA 110/20 kV | 0.07 | 14 | 0.41 | 25 | 20 | 110 | 12 | 150 | YNd5 | hv | 0 | -9 | 9 | 0 | 1.5 | FALSE
63 MVA 110/10 kV | 0.04 | 22 | 0.32 | 63 | 10 | 110 | 18 | 150 | YNd5 | hv | 0 | -9 | 9 | 0 | 1.5 | FALSE
40 MVA 110/10 kV | 0.05 | 18 | 0.34 | 40 | 10 | 110 | 16.2 | 150 | YNd5 | hv | 0 | -9 | 9 | 0 | 1.5 | FALSE
25 MVA 110/10 kV | 0.07 | 14 | 0.41 | 25 | 10 | 110 | 12 | 150 | YNd5 | hv | 0 | -9 | 9 | 0 | 1.5 | FALSE
0.25 MVA 20/0.4 kV | 0.32 | 0.8 | 1.44 | 0.25 | 0.4 | 20 | 6 | 150 | Yzn5 | hv | 0 | -2 | 2 | 0 | 2.5 | FALSE
0.4 MVA 20/0.4 kV | 0.3375 | 1.35 | 1.425 | 0.4 | 0.4 | 20 | 6 | 150 | Dyn5 | hv | 0 | -2 | 2 | 0 | 2.5 | FALSE
0.63 MVA 20/0.4 kV | 0.2619 | 1.65 | 1.206 | 0.63 | 0.4 | 20 | 6 | 150 | Dyn5 | hv | 0 | -2 | 2 | 0 | 2.5 | FALSE
0.25 MVA 10/0.4 kV | 0.24 | 0.6 | 1.2 | 0.25 | 0.4 | 10 | 4 | 150 | Dyn5 | hv | 0 | -2 | 2 | 0 | 2.5 | FALSE
0.4 MVA 10/0.4 kV | 0.2375 | 0.95 | 1.325 | 0.4 | 0.4 | 10 | 4 | 150 | Dyn5 | hv | 0 | -2 | 2 | 0 | 2.5 | FALSE
0.63 MVA 10/0.4 kV | 0.1873 | 1.18 | 1.0794 | 0.63 | 0.4 | 10 | 4 | 150 | Dyn5 | hv | 0 | -2 | 2 | 0 | 2.5 | FALSE

## trafo3w_std_types
| sn_hv_mva | sn_mv_mva | sn_lv_mva | vn_hv_kv | vn_mv_kv | vn_lv_kv | vk_hv_percent | vk_mv_percent | vk_lv_percent | vkr_hv_percent | vkr_mv_percent | vkr_lv_percent | pfe_kw | i0_percent | shift_mv_degree | shift_lv_degree | vector_group | tap_side | tap_neutral | tap_min | tap_max | tap_step_percent
63/25/38 MVA 110/20/10 kV | 63 | 25 | 38 | 110 | 20 | 10 | 10.4 | 10.4 | 10.4 | 0.28 | 0.32 | 0.35 | 35 | 0.89 | 0 | 0 | YN0yn0yn0 | hv | 0 | -10 | 10 | 1.2
63/25/38 MVA 110/10/10 kV | 63 | 25 | 38 | 110 | 10 | 10 | 10.4 | 10.4 | 10.4 | 0.28 | 0.32 | 0.35 | 35 | 0.89 | 0 | 0 | YN0yn0yn0 | hv | 0 | -10 | 10 | 1.2

## fuse_std_types
| fuse_type | i_rated_a | t_avg | t_min | t_total | x_avg | x_min | x_total
HV 100A | HV 100A | 100 | 0 | [10.0, 3.64, 0.854, 0.281, 0.1, 0.0531, 0.022, 0.01] | [10.0, 4.267, 1.21, 0.403, 0.1, 0.058, 0.022, 0.01] | 0 | [300.0, 350.0, 450.0, 550.0, 700.0, 850.0, 1200.0, 1752.0] | [600.0, 700.0, 900.0, 1150.0, 1665.0, 2000.0, 3000.0, 4313.0]
HV 10A | HV 10A | 10 | 0 | [10.0, 1675.0, 0.344, 0.156, 0.1, 0.0417, 0.0171, 0.01] | [10.0, 1.3, 0.3, 0.155, 0.1, 0.0555, 0.023, 0.01] | 0 | [30.0, 32.0, 35.0, 37.0, 39.0, 50.0, 70.0, 88.0] | [60.0, 70.0, 80.0, 87.0, 94.0, 110.0, 150.0, 216.0]
HV 125A | HV 125A | 125 | 0 | [10.0, 1.82, 0.344, 0.1, 0.0467, 0.0269, 0.01] | [10.0, 2.478, 0.426, 0.1, 0.0427, 0.0211, 0.01] | 0 | [375.0, 500.0, 700.0, 925.0, 1200.0, 1500.0, 2341.0] | [750.0, 1000.0, 1500.0, 2200.0, 3000.0, 4000.0, 5765.0]
HV 160A | HV 160A | 160 | 0 | [10.0, 4.15, 1.03, 0.198, 0.1, 0.051, 0.0172, 0.01] | [10.0, 2.3, 0.734, 0.274, 0.1, 0.046, 0.0177, 0.01] | 0 | [480.0, 550.0, 700.0, 1000.0, 1260.0, 1600.0, 2500.0, 3227.0] | [960.0, 1300.0, 1700.0, 2200.0, 2996.0, 4000.0, 6000.0, 7946.0]
HV 16A | HV 16A | 16 | 0 | [10.0, 0.352, 0.164, 0.1, 0.0649, 0.0342, 0.01] | [10.0, 2.34, 0.722, 0.181, 0.1, 0.055, 0.0296, 0.01] | 0 | [48.0, 60.0, 65.0, 71.0, 80.0, 100.0, 162.0] | [96.0, 110.0, 125.0, 150.0, 168.0, 200.0, 250.0, 398.0]
HV 200A | HV 200A | 200 | 0 | [10.0, 4.267, 1.21, 0.403, 0.1, 0.058, 0.022, 0.01] | [10.0, 3.73, 1.654, 0.328, 0.1, 0.0531, 0.019, 0.01] | 0 | [600.0, 700.0, 900.0, 1150.0, 1665.0, 2000.0, 3000.0, 4313.0] | [1200.0, 1500.0, 1800.0, 2700.0, 3960.0, 5000.0, 7500.0, 10620.0]
HV 20A | HV 20A | 20 | 0 | [10.0, 1.3, 0.3, 0.155, 0.1, 0.0555, 0.023, 0.01] | [10.0, 1.3, 0.161, 0.1, 0.0611, 0.0399, 0.0141, 0.01] | 0 | [60.0, 70.0, 80.0, 87.0, 94.0, 110.0, 150.0, 216.0] | [120.0, 150.0, 200.0, 223.0, 260.0, 300.0, 450.0, 532.0]
HV 25A | HV 25A | 25 | 0 | [10.0, 2.512, 0.833, 0.299, 0.1, 0.0372, 0.0223, 0.01] | [10.0, 3.125, 0.597, 0.198, 0.1, 0.0378, 0.022, 0.01] | 0 | [75.0, 82.0, 90.0, 100.0, 124.0, 170.0, 200.0, 289.0] | [150.0, 170.0, 210.0, 250.0, 294.0, 400.0, 500.0, 711.0]
HV 31.5A | HV 31.5A | 31.5 | 0 | [10.0, 2.34, 0.722, 0.181, 0.1, 0.055, 0.0296, 0.01] | [10.0, 2.84, 0.368, 0.164, 0.1, 0.0621, 0.0378, 0.0195, 0.01] | 0 | [95.0, 110.0, 125.0, 150.0, 165.0, 200.0, 250.0, 390.0] | [189.0, 220.0, 300.0, 350.0, 393.0, 450.0, 530.0, 700.0, 960.0]
HV 40A | HV 40A | 40 | 0 | [10.0, 1.3, 0.161, 0.1, 0.0611, 0.0399, 0.0141, 0.01] | [10.0, 2.05, 0.369, 0.198, 0.1, 0.051, 0.0298, 0.01] | 0 | [120.0, 150.0, 200.0, 223.0, 260.0, 300.0, 450.0, 532.0] | [240.0, 300.0, 400.0, 450.0, 530.0, 650.0, 800.0, 1311.0]
HV 50A | HV 50A | 50 | 0 | [10.0, 3.215, 0.597, 0.198, 0.1, 0.0378, 0.022, 0.01] | [10.0, 3.64, 0.854, 0.281, 0.1, 0.0531, 0.022, 0.01] | 0 | [150.0, 170.0, 210.0, 250.0, 294.0, 400.0, 500.0, 711.0] | [300.0, 350.0, 450.0, 550.0, 700.0, 850.0, 1200.0, 1752.0]
HV 6.3A | HV 6.3A | 6.3 | 0 | [10.0, 1.39, 0.344, 0.168, 0.1, 0.056, 0.0263, 0.01] | [10.0, 1.711, 0.516, 0.198, 0.1, 0.0634, 0.0303, 0.01] | 0 | [19.0, 19.5, 20.4, 20.8, 22.0, 25.0, 32.0, 48.0] | [38.0, 40.0, 43.0, 48.0, 53.0, 60.0, 75.0, 118.0]
HV 63A | HV 63A | 63 | 0 | [10.0, 2.84, 0.368, 0.164, 0.1, 0.0621, 0.0378, 0.0195, 0.01] | [10.0, 1.82, 0.344, 0.1, 0.0467, 0.0269, 0.01] | 0 | [189.0, 220.0, 300.0, 350.0, 393.0, 450.0, 530.0, 700.0, 961.0] | [378.0, 500.0, 700.0, 934.0, 1200.0, 1500.0, 2366.0]
HV 80A | HV 80A | 80 | 0 | [10.0, 2.05, 0.369, 0.198, 0.1, 0.051, 0.0298, 0.01] | [10.0, 4.15, 1.03, 0.198, 0.1, 0.051, 0.0172, 0.01] | 0 | [240.0, 300.0, 400.0, 450.0, 530.0, 650.0, 800.0, 1311.0] | [480.0, 550.0, 700.0, 1000.0, 1260.0, 1600.0, 2500.0, 3227.0]
Siemens NH-1-100 | Siemens NH-1-100 | 100 | [5400.0, 2000.0, 400.0, 20.0, 1.0, 0.2, 0.012, 0.004] | 0 | 0 | [150.0, 190.0, 250.0, 430.0, 900.0, 1250.0, 2700.0, 3600.0] | 0 | 0
Siemens NH-1-125 | Siemens NH-1-125 | 125 | [4800.0, 120.0, 7.0, 0.1, 0.004] | 0 | 0 | [180.0, 400.0, 740.0, 2000.0, 4250.0] | 0 | 0
Siemens NH-1-16 | Siemens NH-1-16 | 16 | [4000.0, 400.0, 2.0, 0.1, 0.04, 0.01] | 0 | 0 | [26.0, 35.0, 75.0, 150.0, 200.0, 300.0] | 0 | 0
Siemens NH-1-160 | Siemens NH-1-160 | 160 | [4800.0, 120.0, 7.0, 0.1, 0.004] | 0 | 0 | [210.0, 500.0, 900.0, 2300.0, 5000.0] | 0 | 0
Siemens NH-1-25 | Siemens NH-1-25 | 25 | [4000.0, 1000.0, 10.0, 0.2, 0.02, 0.01] | 0 | 0 | [40.0, 50.0, 100.0, 210.0, 400.0, 500.0] | 0 | 0
Siemens NH-1-50 | Siemens NH-1-50 | 50 | [4000.0, 40.0, 4.0, 1.0, 0.02, 0.01] | 0 | 0 | [86.0, 200.0, 300.0, 400.0, 1000.0, 1280.0] | 0 | 0
Siemens NH-1-63 | Siemens NH-1-63 | 63 | [4000.0, 100.0, 10.0, 2.0, 0.04, 0.01] | 0 | 0 | [100.0, 200.0, 300.0, 400.0, 1000.0, 1500.0] | 0 | 0
Siemens NH-1-80 | Siemens NH-1-80 | 80 | [4800.0, 120.0, 7.0, 0.1, 0.01] | 0 | 0 | [150.58, 250.0, 450.0, 1150.0, 2470.0] | 0 | 0
Siemens NH-2-1000 | Siemens NH-2-1000 | 1000 | [4800.0, 120.0, 7.0, 0.1, 0.004] | 0 | 0 | [1900.0, 3500.0, 8400.0, 24000.0, 52000.0] | 0 | 0
Siemens NH-2-200 | Siemens NH-2-200 | 200 | [4800.0, 120.0, 7.0, 0.1, 0.004] | 0 | 0 | [280.0, 650.0, 1200.0, 3000.0, 7000.0] | 0 | 0
Siemens NH-2-224 | Siemens NH-2-224 | 224 | [4800.0, 120.0, 7.0, 0.2, 0.04, 0.004] | 0 | 0 | [400.0, 750.0, 1453.0, 3025.0, 4315.0, 7600.0] | 0 | 0
Siemens NH-2-250 | Siemens NH-2-250 | 250 | [4800.0, 120.0, 7.0, 0.1, 0.004] | 0 | 0 | [450.0, 800.0, 1650.0, 4000.0, 8500.0] | 0 | 0
Siemens NH-2-315 | Siemens NH-2-315 | 315 | [4800.0, 120.0, 7.0, 0.1, 0.004] | 0 | 0 | [550.0, 920.0, 1900.0, 5000.0, 11000.0] | 0 | 0
Siemens NH-2-355 | Siemens NH-2-355 | 355 | [4800.0, 120.0, 6.0, 0.1, 0.004] | 0 | 0 | [650.0, 1116.27, 2350.0, 5840.0, 12790.0] | 0 | 0
Siemens NH-2-400 | Siemens NH-2-400 | 400 | [4800.0, 120.0, 7.0, 0.1, 0.004] | 0 | 0 | [720.0, 1350.0, 2800.0, 6500.0, 15000.0] | 0 | 0
Siemens NH-2-425 | Siemens NH-2-425 | 425 | [4800.0, 120.0, 7.0, 0.1, 0.004] | 0 | 0 | [850.0, 1500.0, 3050.0, 7500.0, 16500.0] | 0 | 0
Siemens NH-2-630 | Siemens NH-2-630 | 630 | [4800.0, 120.0, 7.0, 0.1, 0.004] | 0 | 0 | [1200.0, 2000.0, 4800.0, 12000.0, 26000.0] | 0 | 0

## dtypes
| element | column | dtype
0 | bus | name | object
1 | bus | vn_kv | float64
2 | bus | type | object
3 | bus | zone | object
4 | bus | in_service | bool
5 | load | name | object
6 | load | bus | uint32
7 | load | p_mw | float64
8 | load | q_mvar | float64
9 | load | const_z_percent | float64
10 | load | const_i_percent | float64
11 | load | sn_mva | float64
12 | load | scaling | float64
13 | load | in_service | bool
14 | load | type | object
15 | ext_grid | name | object
16 | ext_grid | bus | uint32
17 | ext_grid | vm_pu | float64
18 | ext_grid | va_degree | float64
19 | ext_grid | slack_weight | float64
20 | ext_grid | in_service | bool
21 | line | name | object
22 | line | std_type | object
23 | line | from_bus | uint32
24 | line | to_bus | uint32
25 | line | length_km | float64
26 | line | r_ohm_per_km | float64
27 | line | x_ohm_per_km | float64
28 | line | c_nf_per_km | float64
29 | line | g_us_per_km | float64
30 | line | max_i_ka | float64
31 | line | df | float64
32 | line | parallel | uint32
33 | line | type | object
34 | line | in_service | bool
35 | trafo | name | object
36 | trafo | std_type | object
37 | trafo | hv_bus | uint32
38 | trafo | lv_bus | uint32
39 | trafo | sn_mva | float64
40 | trafo | vn_hv_kv | float64
41 | trafo | vn_lv_kv | float64
42 | trafo | vk_percent | float64
43 | trafo | vkr_percent | float64
44 | trafo | pfe_kw | float64
45 | trafo | i0_percent | float64
46 | trafo | shift_degree | float64
47 | trafo | tap_side | object
48 | trafo | tap_neutral | int32
49 | trafo | tap_min | int32
50 | trafo | tap_max | int32
51 | trafo | tap_step_percent | float64
52 | trafo | tap_step_degree | float64
53 | trafo | tap_pos | int32
54 | trafo | tap_phase_shifter | bool
55 | trafo | parallel | uint32
56 | trafo | df | float64
57 | trafo | in_service | bool
58 | line_geodata | coords | object
59 | bus_geodata | x | float64
60 | bus_geodata | y | float64
61 | bus_geodata | coords | object

## parameters
| version | format_version | converged | OPF_converged | name | f_hz | sn_mva
0 | 2.14.6 | 2.14.0 | FALSE | FALSE |  | 50 | 1