## bus
| name | vn_kv | type | zone | in_service
0 | bus_LV_794-1_0_3_node_0 | 0.4 | n |  | TRUE
1 | bus_LV_794-1_0_3_node_1 | 0.4 | n |  | TRUE
2 | bus_LV_794-1_0_3_node_2 | 0.4 | n |  | TRUE
3 | bus_LV_794-1_0_3_node_3 | 0.4 | n |  | TRUE
4 | bus_LV_794-1_0_3_node_4 | 0.4 | n |  | TRUE
5 | bus_LV_794-1_0_3_node_7 | 0.4 | n |  | TRUE
6 | bus_LV_794-1_0_3_node_18 | 0.4 | n |  | TRUE
7 | bus_LV_794-1_0_3_node_42 | 0.4 | n |  | TRUE
8 | bus_LV_794-1_0_3_node_5 | 0.4 | n |  | TRUE
9 | bus_LV_794-1_0_3_node_6 | 0.4 | n |  | TRUE
10 | bus_LV_794-1_0_3_node_46 | 0.4 | n |  | TRUE
11 | bus_LV_794-1_0_3_node_17 | 0.4 | n |  | TRUE
12 | bus_LV_794-1_0_3_node_54 | 0.4 | n |  | TRUE
13 | bus_LV_794-1_0_3_node_41 | 0.4 | n |  | TRUE
14 | bus_LV_794-1_0_3_node_9 | 0.4 | n |  | TRUE
15 | bus_LV_794-1_0_3_node_11 | 0.4 | n |  | TRUE
16 | bus_LV_794-1_0_3_node_30 | 0.4 | n |  | TRUE
17 | bus_LV_794-1_0_3_node_10 | 0.4 | n |  | TRUE
18 | bus_LV_794-1_0_3_node_34 | 0.4 | n |  | TRUE
19 | bus_LV_794-1_0_3_node_29 | 0.4 | n |  | TRUE
20 | bus_LV_794-1_0_3_node_39 | 0.4 | n |  | TRUE
21 | bus_LV_794-1_0_3_node_36 | 0.4 | n |  | TRUE
22 | bus_LV_794-1_0_3_node_28 | 0.4 | n |  | TRUE
23 | bus_LV_794-1_0_3_node_32 | 0.4 | n |  | TRUE
24 | bus_LV_794-1_0_3_node_37 | 0.4 | n |  | TRUE
25 | bus_LV_794-1_0_3_node_12 | 0.4 | n |  | TRUE
26 | bus_LV_794-1_0_3_node_13 | 0.4 | n |  | TRUE
27 | bus_LV_794-1_0_3_node_14 | 0.4 | n |  | TRUE
28 | bus_LV_794-1_0_3_node_15 | 0.4 | n |  | TRUE
29 | bus_LV_794-1_0_3_node_16 | 0.4 | n |  | TRUE
30 | bus_LV_794-1_0_3_node_27 | 0.4 | n |  | TRUE
31 | bus_LV_794-1_0_3_node_24 | 0.4 | n |  | TRUE
32 | bus_LV_794-1_0_3_node_33 | 0.4 | n |  | TRUE
33 | bus_LV_794-1_0_3_node_45 | 0.4 | n |  | TRUE
34 | bus_LV_794-1_0_3_node_44 | 0.4 | n |  | TRUE
35 | bus_LV_794-1_0_3_node_25 | 0.4 | n |  | TRUE
36 | bus_LV_794-1_0_3_node_31 | 0.4 | n |  | TRUE
37 | bus_LV_794-1_0_3_node_19 | 0.4 | n |  | TRUE
38 | bus_LV_794-1_0_3_node_20 | 0.4 | n |  | TRUE
39 | bus_LV_794-1_0_3_node_21 | 0.4 | n |  | TRUE
40 | bus_LV_794-1_0_3_node_22 | 0.4 | n |  | TRUE
41 | bus_LV_794-1_0_3_node_23 | 0.4 | n |  | TRUE
42 | bus_LV_794-1_0_3_node_47 | 0.4 | n |  | TRUE
43 | bus_LV_794-1_0_3_node_48 | 0.4 | n |  | TRUE
44 | bus_LV_794-1_0_3_node_26 | 0.4 | n |  | TRUE
45 | bus_LV_794-1_0_3_node_40 | 0.4 | n |  | TRUE
46 | bus_LV_794-1_0_3_node_50 | 0.4 | n |  | TRUE
47 | bus_LV_794-1_0_3_node_35 | 0.4 | n |  | TRUE
48 | bus_LV_794-1_0_3_node_53 | 0.4 | n |  | TRUE
49 | bus_LV_794-1_0_3_node_43 | 0.4 | n |  | TRUE
50 | bus_LV_794-1_0_3_node_38 | 0.4 | n |  | TRUE
51 | bus_LV_794-1_0_3_node_52 | 0.4 | n |  | TRUE
52 | bus_LV_794-1_0_3_node_49 | 0.4 | n |  | TRUE
53 | bus_MV_147_0_node_75 | 20 | n |  | TRUE

## load
| name | bus | p_mw | q_mvar | const_z_percent | const_i_percent | sn_mva | scaling | in_service | type
0 | LV_794-1_0_3_load_0 | 0 | 0.027186 | 0.0068135 | 0 | 0 |  | 1 | TRUE | wye
1 | LV_794-1_0_3_load_1 | 1 | 0.00344 | 0.00086215 | 0 | 0 |  | 1 | TRUE | wye
2 | LV_794-1_0_3_load_3 | 3 | 0.010961 | 0.0027472 | 0 | 0 |  | 1 | TRUE | wye
3 | LV_794-1_0_3_load_7 | 5 | 0.0021417 | 0.00053675 | 0 | 0 |  | 1 | TRUE | wye
4 | LV_794-1_0_3_load_42 | 7 | 0.0078506 | 0.0019675 | 0 | 0 |  | 1 | TRUE | wye
5 | LV_794-1_0_3_load_46 | 10 | 0.028211 | 0.0070702 | 0 | 0 |  | 1 | TRUE | wye
6 | LV_794-1_0_3_load_17 | 11 | 0.0047242 | 0.001184 | 0 | 0 |  | 1 | TRUE | wye
7 | LV_794-1_0_3_load_54 | 12 | 0.0040926 | 0.0010257 | 0 | 0 |  | 1 | TRUE | wye
8 | LV_794-1_0_3_load_41 | 13 | 0.0020568 | 0.00051548 | 0 | 0 |  | 1 | TRUE | wye
9 | LV_794-1_0_3_load_30 | 16 | 0.017683 | 0.0044318 | 0 | 0 |  | 1 | TRUE | wye
10 | LV_794-1_0_3_load_29 | 19 | 0.015439 | 0.0038694 | 0 | 0 |  | 1 | TRUE | wye
11 | LV_794-1_0_3_load_39 | 20 | 0.012458 | 0.0031222 | 0 | 0 |  | 1 | TRUE | wye
12 | LV_794-1_0_3_load_36 | 21 | 0.0054986 | 0.0013781 | 0 | 0 |  | 1 | TRUE | wye
13 | LV_794-1_0_3_load_28 | 22 | 0.0022854 | 0.00057277 | 0 | 0 |  | 1 | TRUE | wye
14 | LV_794-1_0_3_load_32 | 23 | 0.0023421 | 0.00058699 | 0 | 0 |  | 1 | TRUE | wye
15 | LV_794-1_0_3_load_37 | 24 | 0.0079364 | 0.001989 | 0 | 0 |  | 1 | TRUE | wye
16 | LV_794-1_0_3_load_12 | 25 | 0.0015574 | 0.00039033 | 0 | 0 |  | 1 | TRUE | wye
17 | LV_794-1_0_3_load_13 | 26 | 0.0049393 | 0.0012379 | 0 | 0 |  | 1 | TRUE | wye
18 | LV_794-1_0_3_load_14 | 27 | 0.0041051 | 0.0010288 | 0 | 0 |  | 1 | TRUE | wye
19 | LV_794-1_0_3_load_16 | 29 | 0.0065692 | 0.0016464 | 0 | 0 |  | 1 | TRUE | wye
20 | LV_794-1_0_3_load_24 | 31 | 0.0017474 | 0.00043795 | 0 | 0 |  | 1 | TRUE | wye
21 | LV_794-1_0_3_load_45 | 33 | 0.0048153 | 0.0012068 | 0 | 0 |  | 1 | TRUE | wye
22 | LV_794-1_0_3_load_44 | 34 | 0.00046534 | 0.00011662 | 0 | 0 |  | 1 | TRUE | wye
23 | LV_794-1_0_3_load_25 | 35 | 0.0025574 | 0.00064094 | 0 | 0 |  | 1 | TRUE | wye
24 | LV_794-1_0_3_load_31 | 36 | 0.0037791 | 0.00094713 | 0 | 0 |  | 1 | TRUE | wye
25 | LV_794-1_0_3_load_19 | 37 | 0.0067904 | 0.0017018 | 0 | 0 |  | 1 | TRUE | wye
26 | LV_794-1_0_3_load_20 | 38 | 0.0033543 | 0.00084066 | 0 | 0 |  | 1 | TRUE | wye
27 | LV_794-1_0_3_load_21 | 39 | 0.0014524 | 0.000364 | 0 | 0 |  | 1 | TRUE | wye
28 | LV_794-1_0_3_load_22 | 40 | 0.0025984 | 0.00065122 | 0 | 0 |  | 1 | TRUE | wye
29 | LV_794-1_0_3_load_23 | 41 | 0.0034023 | 0.00085269 | 0 | 0 |  | 1 | TRUE | wye
30 | LV_794-1_0_3_load_47 | 42 | 0.0029888 | 0.00074907 | 0 | 0 |  | 1 | TRUE | wye
31 | LV_794-1_0_3_load_48 | 43 | 0.0016384 | 0.00041062 | 0 | 0 |  | 1 | TRUE | wye
32 | LV_794-1_0_3_load_26 | 44 | 0.00074369 | 0.00018639 | 0 | 0 |  | 1 | TRUE | wye
33 | LV_794-1_0_3_load_50 | 46 | 0.0017929 | 0.00044933 | 0 | 0 |  | 1 | TRUE | wye
34 | LV_794-1_0_3_load_53 | 48 | 0.00050929 | 0.00012764 | 0 | 0 |  | 1 | TRUE | wye
35 | LV_794-1_0_3_load_43 | 49 | 0.0042172 | 0.0010569 | 0 | 0 |  | 1 | TRUE | wye
36 | LV_794-1_0_3_load_38 | 50 | 0.0052028 | 0.001304 | 0 | 0 |  | 1 | TRUE | wye
37 | LV_794-1_0_3_load_52 | 51 | 0.0030089 | 0.00075409 | 0 | 0 |  | 1 | TRUE | wye
38 | LV_794-1_0_3_load_49 | 52 | 0.004554 | 0.0011413 | 0 | 0 |  | 1 | TRUE | wye

## ext_grid
| name | bus | vm_pu | va_degree | slack_weight | in_service
0 |  | 16 | 1 | 0 | 1 | TRUE

## line
| name | std_type | from_bus | to_bus | length_km | r_ohm_per_km | x_ohm_per_km | c_nf_per_km | g_us_per_km | max_i_ka | df | parallel | type | in_service
0 | LV_794-1_0_3_line_0 | NAYY 4x150 SE | 0 | 1 | 0.089259 | 0.208 | 0.08 | 261 | 0 | 0.27 | 1 | 1 | cs | TRUE
1 | LV_794-1_0_3_line_1 | NAYY 4x150 SE | 0 | 2 | 0.014716 | 0.208 | 0.08 | 261 | 0 | 0.27 | 1 | 1 | cs | TRUE
2 | LV_794-1_0_3_line_2 | NAYY 4x150 SE | 1 | 3 | 0.051482 | 0.208 | 0.08 | 261 | 0 | 0.27 | 1 | 1 | cs | TRUE
3 | LV_794-1_0_3_line_3 | NAYY 4x150 SE | 2 | 4 | 0.003968 | 0.208 | 0.08 | 261 | 0 | 0.27 | 1 | 1 | cs | TRUE
4 | LV_794-1_0_3_line_4 | NAYY 4x150 SE | 3 | 5 | 0.016888 | 0.208 | 0.08 | 261 | 0 | 0.27 | 1 | 1 | cs | TRUE
5 | LV_794-1_0_3_line_5 | NAYY 4x150 SE | 4 | 6 | 0.004196 | 0.208 | 0.08 | 261 | 0 | 0.27 | 1 | 1 | cs | TRUE
6 | LV_794-1_0_3_line_6 | NAYY 4x150 SE | 4 | 7 | 0.067626 | 0.208 | 0.08 | 261 | 0 | 0.27 | 1 | 1 | cs | TRUE
7 | LV_794-1_0_3_line_7 | NAYY 4x150 SE | 6 | 12 | 0.010712 | 0.208 | 0.08 | 261 | 0 | 0.27 | 1 | 1 | cs | TRUE
8 | LV_794-1_0_3_line_8 | NAYY 4x150 SE | 6 | 9 | 0.003532 | 0.208 | 0.08 | 261 | 0 | 0.27 | 1 | 1 | cs | TRUE
9 | LV_794-1_0_3_line_9 | NAYY 4x150 SE | 7 | 13 | 0.0010977 | 0.208 | 0.08 | 261 | 0 | 0.27 | 1 | 1 | cs | TRUE
10 | LV_794-1_0_3_line_10 | NAYY 4x150 SE | 8 | 9 | 0.016769 | 0.208 | 0.08 | 261 | 0 | 0.27 | 1 | 1 | cs | TRUE
11 | LV_794-1_0_3_line_11 | NAYY 4x150 SE | 8 | 10 | 0.016102 | 0.208 | 0.08 | 261 | 0 | 0.27 | 1 | 1 | cs | TRUE
12 | LV_794-1_0_3_line_12 | NAYY 4x150 SE | 9 | 11 | 0.023603 | 0.208 | 0.08 | 261 | 0 | 0.27 | 1 | 1 | cs | TRUE
13 | LV_794-1_0_3_line_13 | NAYY 4x150 SE | 13 | 50 | 0.016866 | 0.208 | 0.08 | 261 | 0 | 0.27 | 1 | 1 | cs | TRUE
14 | LV_794-1_0_3_line_14 | NAYY 4x150 SE | 14 | 15 | 0.020945 | 0.208 | 0.08 | 261 | 0 | 0.27 | 1 | 2 | cs | TRUE
15 | LV_794-1_0_3_line_15 | NAYY 4x150 SE | 14 | 16 | 0.031925 | 0.208 | 0.08 | 261 | 0 | 0.27 | 1 | 2 | cs | TRUE
16 | LV_794-1_0_3_line_16 | NAYY 4x150 SE | 15 | 20 | 0.018633 | 0.208 | 0.08 | 261 | 0 | 0.27 | 1 | 1 | cs | TRUE
17 | LV_794-1_0_3_line_17 | NAYY 4x150 SE | 15 | 21 | 0.02511 | 0.208 | 0.08 | 261 | 0 | 0.27 | 1 | 2 | cs | TRUE
18 | LV_794-1_0_3_line_18 | NAYY 4x150 SE | 16 | 22 | 0.018494 | 0.208 | 0.08 | 261 | 0 | 0.27 | 1 | 1 | cs | TRUE
19 | LV_794-1_0_3_line_19 | NAYY 4x150 SE | 17 | 18 | 0.006868 | 0.208 | 0.08 | 261 | 0 | 0.27 | 1 | 1 | cs | TRUE
20 | LV_794-1_0_3_line_20 | NAYY 4x150 SE | 17 | 19 | 0.0613 | 0.208 | 0.08 | 261 | 0 | 0.27 | 1 | 1 | cs | TRUE
21 | LV_794-1_0_3_line_21 | NAYY 4x150 SE | 18 | 23 | 0.027642 | 0.208 | 0.08 | 261 | 0 | 0.27 | 1 | 1 | cs | TRUE
22 | LV_794-1_0_3_line_22 | NAYY 4x150 SE | 19 | 22 | 0.0069752 | 0.208 | 0.08 | 261 | 0 | 0.27 | 1 | 1 | cs | TRUE
23 | LV_794-1_0_3_line_23 | NAYY 4x150 SE | 21 | 24 | 0.012132 | 0.208 | 0.08 | 261 | 0 | 0.27 | 1 | 2 | cs | TRUE
24 | LV_794-1_0_3_line_24 | NAYY 4x150 SE | 23 | 36 | 0.0041697 | 0.208 | 0.08 | 261 | 0 | 0.27 | 1 | 1 | cs | TRUE
25 | LV_794-1_0_3_line_25 | NAYY 4x150 SE | 24 | 50 | 0.008565 | 0.208 | 0.08 | 261 | 0 | 0.27 | 1 | 1 | cs | TRUE
26 | LV_794-1_0_3_line_26 | NAYY 4x150 SE | 25 | 26 | 0.0072185 | 0.208 | 0.08 | 261 | 0 | 0.27 | 1 | 1 | cs | TRUE
27 | LV_794-1_0_3_line_27 | NAYY 4x150 SE | 25 | 27 | 0.0093508 | 0.208 | 0.08 | 261 | 0 | 0.27 | 1 | 1 | cs | TRUE
28 | LV_794-1_0_3_line_28 | NAYY 4x150 SE | 26 | 28 | 0.0031956 | 0.208 | 0.08 | 261 | 0 | 0.27 | 1 | 1 | cs | TRUE
29 | LV_794-1_0_3_line_29 | NAYY 4x150 SE | 27 | 29 | 0.02152 | 0.208 | 0.08 | 261 | 0 | 0.27 | 1 | 1 | cs | TRUE
30 | LV_794-1_0_3_line_30 | NAYY 4x150 SE | 28 | 30 | 0.024021 | 0.208 | 0.08 | 261 | 0 | 0.27 | 1 | 1 | cs | TRUE
31 | LV_794-1_0_3_line_31 | NAYY 4x150 SE | 28 | 31 | 0.018144 | 0.208 | 0.08 | 261 | 0 | 0.27 | 1 | 1 | cs | TRUE
32 | LV_794-1_0_3_line_32 | NAYY 4x150 SE | 29 | 32 | 0.0083171 | 0.208 | 0.08 | 261 | 0 | 0.27 | 1 | 1 | cs | TRUE
33 | LV_794-1_0_3_line_33 | NAYY 4x150 SE | 30 | 33 | 0.035889 | 0.208 | 0.08 | 261 | 0 | 0.27 | 1 | 1 | cs | TRUE
34 | LV_794-1_0_3_line_34 | NAYY 4x150 SE | 30 | 34 | 0.0071533 | 0.208 | 0.08 | 261 | 0 | 0.27 | 1 | 1 | cs | TRUE
35 | LV_794-1_0_3_line_35 | NAYY 4x150 SE | 31 | 35 | 0.0097939 | 0.208 | 0.08 | 261 | 0 | 0.27 | 1 | 1 | cs | TRUE
36 | LV_794-1_0_3_line_36 | NAYY 4x150 SE | 32 | 36 | 0.013089 | 0.208 | 0.08 | 261 | 0 | 0.27 | 1 | 1 | cs | TRUE
37 | LV_794-1_0_3_line_37 | NAYY 4x150 SE | 33 | 48 | 0.018542 | 0.208 | 0.08 | 261 | 0 | 0.27 | 1 | 1 | cs | TRUE
38 | LV_794-1_0_3_line_38 | NAYY 4x150 SE | 34 | 40 | 0.016248 | 0.208 | 0.08 | 261 | 0 | 0.27 | 1 | 1 | cs | TRUE
39 | LV_794-1_0_3_line_39 | NAYY 4x150 SE | 35 | 44 | 0.01033 | 0.208 | 0.08 | 261 | 0 | 0.27 | 1 | 1 | cs | TRUE
40 | LV_794-1_0_3_line_40 | NAYY 4x150 SE | 37 | 38 | 0.0083218 | 0.208 | 0.08 | 261 | 0 | 0.27 | 1 | 1 | cs | TRUE
41 | LV_794-1_0_3_line_41 | NAYY 4x150 SE | 37 | 39 | 0.018371 | 0.208 | 0.08 | 261 | 0 | 0.27 | 1 | 1 | cs | TRUE
42 | LV_794-1_0_3_line_42 | NAYY 4x150 SE | 38 | 40 | 0.0046912 | 0.208 | 0.08 | 261 | 0 | 0.27 | 1 | 1 | cs | TRUE
43 | LV_794-1_0_3_line_43 | NAYY 4x150 SE | 39 | 41 | 0.033168 | 0.208 | 0.08 | 261 | 0 | 0.27 | 1 | 1 | cs | TRUE
44 | LV_794-1_0_3_line_44 | NAYY 4x150 SE | 41 | 42 | 0.040698 | 0.208 | 0.08 | 261 | 0 | 0.27 | 1 | 1 | cs | TRUE
45 | LV_794-1_0_3_line_45 | NAYY 4x150 SE | 42 | 43 | 0.012371 | 0.208 | 0.08 | 261 | 0 | 0.27 | 1 | 1 | cs | TRUE
46 | LV_794-1_0_3_line_46 | NAYY 4x150 SE | 43 | 52 | 0.066703 | 0.208 | 0.08 | 261 | 0 | 0.27 | 1 | 1 | cs | TRUE
47 | LV_794-1_0_3_line_47 | NAYY 4x150 SE | 44 | 45 | 0.022894 | 0.208 | 0.08 | 261 | 0 | 0.27 | 1 | 1 | cs | TRUE
48 | LV_794-1_0_3_line_48 | NAYY 4x150 SE | 45 | 46 | 0.0075656 | 0.208 | 0.08 | 261 | 0 | 0.27 | 1 | 1 | cs | TRUE
49 | LV_794-1_0_3_line_49 | NAYY 4x150 SE | 45 | 47 | 0.034038 | 0.208 | 0.08 | 261 | 0 | 0.27 | 1 | 1 | cs | TRUE
50 | LV_794-1_0_3_line_50 | NAYY 4x150 SE | 47 | 49 | 0.0039329 | 0.208 | 0.08 | 261 | 0 | 0.27 | 1 | 1 | cs | TRUE
51 | LV_794-1_0_3_line_51 | NAYY 4x150 SE | 48 | 51 | 0.072166 | 0.208 | 0.08 | 261 | 0 | 0.27 | 1 | 1 | cs | TRUE

## trafo
| name | std_type | hv_bus | lv_bus | sn_mva | vn_hv_kv | vn_lv_kv | vk_percent | vkr_percent | pfe_kw | i0_percent | shift_degree | tap_side | tap_neutral | tap_min | tap_max | tap_step_percent | tap_step_degree | tap_pos | tap_phase_shifter | parallel | df | in_service
0 | LV_794-1_0_3_trafo_30 | 0.25 MVA 20/0.4 kV | 53 | 16 | 0.25 | 20 | 0.4 | 6 | 1.44 | 0.8 | 0.32 | 150 | hv | 0 | -2 | 2 | 2.5 | 0 | 0 | FALSE | 1 | 1 | TRUE

## line_geodata
| x0 | y0 | x1 | y1 | x2 | y2 | x3 | y3 | x4 | y4 | x5 | y5 | x6 | y6 | x7 | y7 | x8 | y8 | x9 | y9 | x10 | y10 | x11 | y11 | x12 | y12 | x13 | y13
0 | 2595090.4922 | 1155573.199 | 2595077.0248 | 1155605.5202 | 2595072.4556 | 1155616.7518 | 2595072.6042 | 1155620.2534 | 2595072.902 | 1155627.8457 | 2595072.0611 | 1155658.8499
1 | 2595096.1522 | 1155559.6152 | 2595090.4922 | 1155573.199
2 | 2595072.0611 | 1155658.8499 | 2595070.7143 | 1155708.5094 | 2595070.6516 | 1155710.3121
3 | 2595092.4774 | 1155558.0952 | 2595095.2392 | 1155559.2046 | 2595096.1522 | 1155559.6152
4 | 2595070.0647 | 1155727.1898 | 2595070.6516 | 1155710.3121
5 | 2595088.5724 | 1155556.531 | 2595092.4774 | 1155558.0952
6 | 2595092.4774 | 1155558.0952 | 2595073.8481 | 1155603.5775 | 2595070.886 | 1155610.6056 | 2595068.4979 | 1155616.2548 | 2595066.4106 | 1155620.484
7 | 2595088.5724 | 1155556.531 | 2595087.7994 | 1155558.4215 | 2595084.5176 | 1155566.4465
8 | 2595089.9118 | 1155553.2617 | 2595088.5724 | 1155556.531
9 | 2595066.4106 | 1155620.484 | 2595065.9248 | 1155621.4683
10 | 2595096.2875 | 1155537.7488 | 2595094.4811 | 1155542.0857 | 2595090.815 | 1155551.0376 | 2595089.9118 | 1155553.2617
11 | 2595096.2875 | 1155537.7488 | 2595094.6609 | 1155536.8497 | 2595093.1492 | 1155535.8504 | 2595091.3532 | 1155534.2511 | 2595090.4468 | 1155532.451 | 2595090.3523 | 1155529.5497 | 2595091.5542 | 1155526.8473 | 2595092.6838 | 1155525.0174
12 | 2595089.9118 | 1155553.2617 | 2595072.1209 | 1155546.2174 | 2595068.0039 | 1155547.955
13 | 2595057.835 | 1155636.2264 | 2595060.7038 | 1155632.0468 | 2595065.9248 | 1155621.4683
14 | 2595006.1916 | 1155678.0595 | 2595016.4009 | 1155670.9475 | 2595016.7381 | 1155670.7026 | 2595023.2068 | 1155665.8503
15 | 2595006.1916 | 1155678.0595 | 2595004.1034 | 1155675.4489 | 2595001.3026 | 1155673.6504 | 2594998.6011 | 1155671.2515 | 2594995.9989 | 1155668.5523 | 2594994.4017 | 1155666.0525 | 2594994.5008 | 1155656.3476 | 2594995.0304 | 1155651.1551
16 | 2595023.2068 | 1155665.8503 | 2595034.0961 | 1155680.9698
17 | 2595023.2068 | 1155665.8503 | 2595028.1811 | 1155662.3333 | 2595041.0038 | 1155652.9513 | 2595043.3906 | 1155650.9269
18 | 2594995.0304 | 1155651.1551 | 2594995.1017 | 1155650.4553 | 2594982.5041 | 1155653.8454 | 2594977.8209 | 1155654.6103
19 | 2594910.4155 | 1155664.5788 | 2594909.9035 | 1155657.7314
20 | 2594910.4155 | 1155664.5788 | 2594933.0997 | 1155663.1475 | 2594940.5992 | 1155662.1518 | 2594970.9642 | 1155655.8826
21 | 2594909.9035 | 1155657.7314 | 2594909.8025 | 1155656.253 | 2594910.5017 | 1155648.8488 | 2594911.9976 | 1155640.3544 | 2594912.2971 | 1155631.85 | 2594912.2424 | 1155630.2626
22 | 2594970.9642 | 1155655.8826 | 2594974.4986 | 1155655.1528 | 2594977.8209 | 1155654.6103
23 | 2595052.3718 | 1155642.7965 | 2595050.2003 | 1155645.1509 | 2595043.3906 | 1155650.9269
24 | 2594912.2424 | 1155630.2626 | 2594912.099 | 1155626.0954
25 | 2595057.835 | 1155636.2264 | 2595056.1002 | 1155638.754 | 2595052.3718 | 1155642.7965
26 | 2594897.9354 | 1155576.465 | 2594897.2012 | 1155575.0462 | 2594894.3081 | 1155570.2269
27 | 2594902.1978 | 1155584.7872 | 2594901.7029 | 1155583.7466 | 2594897.9354 | 1155576.465
28 | 2594892.6392 | 1155567.5019 | 2594893.4993 | 1155568.8796 | 2594894.3081 | 1155570.2269
29 | 2594902.1978 | 1155584.7872 | 2594905.6981 | 1155592.1472 | 2594907.597 | 1155597.4482 | 2594909.6042 | 1155603.9497 | 2594909.7947 | 1155604.8654
30 | 2594879.4 | 1155547.4479 | 2594886.0038 | 1155556.8802 | 2594892.6392 | 1155567.5019
31 | 2594892.6392 | 1155567.5019 | 2594883.7974 | 1155568.5545 | 2594874.7601 | 1155570.4763
32 | 2594911.2839 | 1155613.0416 | 2594910.9981 | 1155610.6518 | 2594909.7947 | 1155604.8654
33 | 2594879.4 | 1155547.4479 | 2594860.7077 | 1155516.8113
34 | 2594879.4 | 1155547.4479 | 2594885.6294 | 1155543.9317
35 | 2594865.4152 | 1155573.2988 | 2594865.5026 | 1155573.2504 | 2594870.2023 | 1155571.4454 | 2594874.7601 | 1155570.4763
36 | 2594911.2839 | 1155613.0416 | 2594911.8015 | 1155617.4544 | 2594912.099 | 1155626.0954
37 | 2594850.2549 | 1155501.5359 | 2594855.2534 | 1155507.8716 | 2594860.7077 | 1155516.8113
38 | 2594885.6294 | 1155543.9317 | 2594887.9011 | 1155542.6494 | 2594900.1976 | 1155536.747
39 | 2594865.4152 | 1155573.2988 | 2594861.7004 | 1155575.3547 | 2594858.2976 | 1155578.0479 | 2594857.5674 | 1155579.6323
40 | 2594902.6903 | 1155532.7728 | 2594902.7021 | 1155532.754 | 2594904.6996 | 1155527.9499 | 2594905.5685 | 1155524.9775
41 | 2594910.0316 | 1155507.1618 | 2594906.8025 | 1155520.7557 | 2594905.5685 | 1155524.9775
42 | 2594900.1976 | 1155536.747 | 2594900.1976 | 1155536.747 | 2594902.6903 | 1155532.7728
43 | 2594910.9192 | 1155474.4628 | 2594912.0981 | 1155480.4536 | 2594913.1023 | 1155488.7457 | 2594912.7995 | 1155493.4482 | 2594911.6015 | 1155500.5528 | 2594910.0316 | 1155507.1618
44 | 2594911.0658 | 1155436.2143 | 2594910.5032 | 1155436.1554 | 2594908.6019 | 1155436.9463 | 2594907.3013 | 1155440.7493 | 2594906.9994 | 1155446.4524 | 2594907.2974 | 1155454.0558 | 2594908.2004 | 1155460.6472 | 2594910.9192 | 1155474.4628
45 | 2594911.0658 | 1155436.2143 | 2594912.3977 | 1155436.3539 | 2594922.7273 | 1155440.2272
46 | 2594953.4012 | 1155403.3471 | 2594954.8042 | 1155411.8501 | 2594955.3008 | 1155418.5529 | 2594955.4971 | 1155423.9554 | 2594955.1026 | 1155428.9471 | 2594954.1015 | 1155433.2501 | 2594952.5013 | 1155436.453 | 2594950.1033 | 1155439.3565 | 2594947.0987 | 1155441.549 | 2594942.2994 | 1155443.5541 | 2594938.9023 | 1155444.1461 | 2594934.0015 | 1155444.0503 | 2594929.9971 | 1155442.9532 | 2594922.7273 | 1155440.2272
47 | 2594846.7046 | 1155599.0683 | 2594848.7974 | 1155597.9548 | 2594852.0993 | 1155593.95 | 2594856.4987 | 1155581.9514 | 2594857.5674 | 1155579.6323
48 | 2594846.7046 | 1155599.0683 | 2594839.8543 | 1155602.2793
49 | 2594846.7046 | 1155599.0683 | 2594850.703 | 1155602.1552 | 2594854.9941 | 1155606.7649 | 2594860.5651 | 1155601.5019 | 2594862.8364 | 1155602.934 | 2594868.6002 | 1155607.8536 | 2594872.1385 | 1155611.041
50 | 2594872.1385 | 1155611.041 | 2594875.052 | 1155613.6829
51 | 2594798.1159 | 1155451.8522 | 2594810.9007 | 1155463.0549 | 2594816.7492 | 1155468.1301 | 2594835.2468 | 1155484.622 | 2594842.0018 | 1155491.375 | 2594848.7503 | 1155499.6288 | 2594850.2549 | 1155501.5359

## bus_geodata
| x | y | coords
0 | 2595090.4922 | 1155573.199
1 | 2595072.0611 | 1155658.8499
2 | 2595096.1522 | 1155559.6152
3 | 2595070.6516 | 1155710.3121
4 | 2595092.4774 | 1155558.0952
5 | 2595070.0647 | 1155727.1898
6 | 2595088.5724 | 1155556.531
7 | 2595066.4106 | 1155620.484
8 | 2595096.2875 | 1155537.7488
9 | 2595089.9118 | 1155553.2617
10 | 2595092.6838 | 1155525.0174
11 | 2595068.0039 | 1155547.955
12 | 2595084.5176 | 1155566.4465
13 | 2595065.9248 | 1155621.4683
14 | 2595006.1916 | 1155678.0595
15 | 2595023.2068 | 1155665.8503
16 | 2594995.0304 | 1155651.1551
17 | 2594910.4155 | 1155664.5788
18 | 2594909.9035 | 1155657.7314
19 | 2594970.9642 | 1155655.8826
20 | 2595034.0961 | 1155680.9698
21 | 2595043.3906 | 1155650.9269
22 | 2594977.8209 | 1155654.6103
23 | 2594912.2424 | 1155630.2626
24 | 2595052.3718 | 1155642.7965
25 | 2594897.9354 | 1155576.465
26 | 2594894.3081 | 1155570.2269
27 | 2594902.1978 | 1155584.7872
28 | 2594892.6392 | 1155567.5019
29 | 2594909.7947 | 1155604.8654
30 | 2594879.4 | 1155547.4479
31 | 2594874.7601 | 1155570.4763
32 | 2594911.2839 | 1155613.0416
33 | 2594860.7077 | 1155516.8113
34 | 2594885.6294 | 1155543.9317
35 | 2594865.4152 | 1155573.2988
36 | 2594912.099 | 1155626.0954
37 | 2594905.5685 | 1155524.9775
38 | 2594902.6903 | 1155532.7728
39 | 2594910.0316 | 1155507.1618
40 | 2594900.1976 | 1155536.747
41 | 2594910.9192 | 1155474.4628
42 | 2594911.0658 | 1155436.2143
43 | 2594922.7273 | 1155440.2272
44 | 2594857.5674 | 1155579.6323
45 | 2594846.7046 | 1155599.0683
46 | 2594839.8543 | 1155602.2793
47 | 2594872.1385 | 1155611.041
48 | 2594850.2549 | 1155501.5359
49 | 2594875.052 | 1155613.6829
50 | 2595057.835 | 1155636.2264
51 | 2594798.1159 | 1155451.8522
52 | 2594953.4012 | 1155403.3471
53 | 2595006.1916 | 1155678.0595

## line_std_types
| c_nf_per_km | r_ohm_per_km | x_ohm_per_km | max_i_ka | type | q_mm2 | alpha | voltage_rating
NAYY 4x50 SE | 210 | 0.642 | 0.083 | 0.142 | cs | 50 | 0.00403 | LV
NAYY 4x120 SE | 264 | 0.225 | 0.08 | 0.242 | cs | 120 | 0.00403 | LV
NAYY 4x150 SE | 261 | 0.208 | 0.08 | 0.27 | cs | 150 | 0.00403 | LV
NA2XS2Y 1x95 RM/25 12/20 kV | 216 | 0.313 | 0.132 | 0.252 | cs | 95 | 0.00403 | MV
NA2XS2Y 1x185 RM/25 12/20 kV | 273 | 0.161 | 0.117 | 0.362 | cs | 185 | 0.00403 | MV
NA2XS2Y 1x240 RM/25 12/20 kV | 304 | 0.122 | 0.112 | 0.421 | cs | 240 | 0.00403 | MV
NA2XS2Y 1x95 RM/25 6/10 kV | 315 | 0.313 | 0.123 | 0.249 | cs | 95 | 0.00403 | MV
NA2XS2Y 1x185 RM/25 6/10 kV | 406 | 0.161 | 0.11 | 0.358 | cs | 185 | 0.00403 | MV
NA2XS2Y 1x240 RM/25 6/10 kV | 456 | 0.122 | 0.105 | 0.416 | cs | 240 | 0.00403 | MV
NA2XS2Y 1x150 RM/25 12/20 kV | 250 | 0.206 | 0.116 | 0.319 | cs | 150 | 0.00403 | MV
NA2XS2Y 1x120 RM/25 12/20 kV | 230 | 0.253 | 0.119 | 0.283 | cs | 120 | 0.00403 | MV
NA2XS2Y 1x70 RM/25 12/20 kV | 190 | 0.443 | 0.132 | 0.22 | cs | 70 | 0.00403 | MV
NA2XS2Y 1x150 RM/25 6/10 kV | 360 | 0.206 | 0.11 | 0.315 | cs | 150 | 0.00403 | MV
NA2XS2Y 1x120 RM/25 6/10 kV | 340 | 0.253 | 0.113 | 0.28 | cs | 120 | 0.00403 | MV
NA2XS2Y 1x70 RM/25 6/10 kV | 280 | 0.443 | 0.123 | 0.217 | cs | 70 | 0.00403 | MV
N2XS(FL)2Y 1x120 RM/35 64/110 kV | 112 | 0.153 | 0.166 | 0.366 | cs | 120 | 0.00393 | HV
N2XS(FL)2Y 1x185 RM/35 64/110 kV | 125 | 0.099 | 0.156 | 0.457 | cs | 185 | 0.00393 | HV
N2XS(FL)2Y 1x240 RM/35 64/110 kV | 135 | 0.075 | 0.149 | 0.526 | cs | 240 | 0.00393 | HV
N2XS(FL)2Y 1x300 RM/35 64/110 kV | 144 | 0.06 | 0.144 | 0.588 | cs | 300 | 0.00393 | HV
15-AL1/3-ST1A 0.4 | 11 | 1.8769 | 0.35 | 0.105 | ol | 16 | 0.00403 | LV
24-AL1/4-ST1A 0.4 | 11.25 | 1.2012 | 0.335 | 0.14 | ol | 24 | 0.00403 | LV
48-AL1/8-ST1A 0.4 | 12.2 | 0.5939 | 0.3 | 0.21 | ol | 48 | 0.00403 | LV
94-AL1/15-ST1A 0.4 | 13.2 | 0.306 | 0.29 | 0.35 | ol | 94 | 0.00403 | LV
34-AL1/6-ST1A 10.0 | 9.7 | 0.8342 | 0.36 | 0.17 | ol | 34 | 0.00403 | MV
48-AL1/8-ST1A 10.0 | 10.1 | 0.5939 | 0.35 | 0.21 | ol | 48 | 0.00403 | MV
70-AL1/11-ST1A 10.0 | 10.4 | 0.4132 | 0.339 | 0.29 | ol | 70 | 0.00403 | MV
94-AL1/15-ST1A 10.0 | 10.75 | 0.306 | 0.33 | 0.35 | ol | 94 | 0.00403 | MV
122-AL1/20-ST1A 10.0 | 11.1 | 0.2376 | 0.323 | 0.41 | ol | 122 | 0.00403 | MV
149-AL1/24-ST1A 10.0 | 11.25 | 0.194 | 0.315 | 0.47 | ol | 149 | 0.00403 | MV
34-AL1/6-ST1A 20.0 | 9.15 | 0.8342 | 0.382 | 0.17 | ol | 34 | 0.00403 | MV
48-AL1/8-ST1A 20.0 | 9.5 | 0.5939 | 0.372 | 0.21 | ol | 48 | 0.00403 | MV
70-AL1/11-ST1A 20.0 | 9.7 | 0.4132 | 0.36 | 0.29 | ol | 70 | 0.00403 | MV
94-AL1/15-ST1A 20.0 | 10 | 0.306 | 0.35 | 0.35 | ol | 94 | 0.00403 | MV
122-AL1/20-ST1A 20.0 | 10.3 | 0.2376 | 0.344 | 0.41 | ol | 122 | 0.00403 | MV
149-AL1/24-ST1A 20.0 | 10.5 | 0.194 | 0.337 | 0.47 | ol | 149 | 0.00403 | MV
184-AL1/30-ST1A 20.0 | 10.75 | 0.1571 | 0.33 | 0.535 | ol | 184 | 0.00403 | MV
243-AL1/39-ST1A 20.0 | 11 | 0.1188 | 0.32 | 0.645 | ol | 243 | 0.00403 | MV
48-AL1/8-ST1A 110.0 | 8 | 0.5939 | 0.46 | 0.21 | ol | 48 | 0.00403 | HV
70-AL1/11-ST1A 110.0 | 8.4 | 0.4132 | 0.45 | 0.29 | ol | 70 | 0.00403 | HV
94-AL1/15-ST1A 110.0 | 8.65 | 0.306 | 0.44 | 0.35 | ol | 94 | 0.00403 | HV
122-AL1/20-ST1A 110.0 | 8.5 | 0.2376 | 0.43 | 0.41 | ol | 122 | 0.00403 | HV
149-AL1/24-ST1A 110.0 | 8.75 | 0.194 | 0.41 | 0.47 | ol | 149 | 0.00403 | HV
184-AL1/30-ST1A 110.0 | 8.8 | 0.1571 | 0.4 | 0.535 | ol | 184 | 0.00403 | HV
243-AL1/39-ST1A 110.0 | 9 | 0.1188 | 0.39 | 0.645 | ol | 243 | 0.00403 | HV
305-AL1/39-ST1A 110.0 | 9.2 | 0.0949 | 0.38 | 0.74 | ol | 305 | 0.00403 | HV
490-AL1/64-ST1A 110.0 | 9.75 | 0.059 | 0.37 | 0.96 | ol | 490 | 0.00403 | HV
679-AL1/86-ST1A 110.0 | 9.95 | 0.042 | 0.36 | 1.15 | ol | 679 | 0.00403 | HV
490-AL1/64-ST1A 220.0 | 10 | 0.059 | 0.285 | 0.96 | ol | 490 | 0.00403 | HV
679-AL1/86-ST1A 220.0 | 11.7 | 0.042 | 0.275 | 1.15 | ol | 679 | 0.00403 | HV
490-AL1/64-ST1A 380.0 | 11 | 0.059 | 0.253 | 0.96 | ol | 490 | 0.00403 | HV
679-AL1/86-ST1A 380.0 | 14.6 | 0.042 | 0.25 | 1.15 | ol | 679 | 0.00403 | HV

## trafo_std_types
| i0_percent | pfe_kw | vkr_percent | sn_mva | vn_lv_kv | vn_hv_kv | vk_percent | shift_degree | vector_group | tap_side | tap_neutral | tap_min | tap_max | tap_step_degree | tap_step_percent | tap_phase_shifter
160 MVA 380/110 kV | 0.06 | 60 | 0.25 | 160 | 110 | 380 | 12.2 | 0 | Yy0 | hv | 0 | -9 | 9 | 0 | 1.5 | FALSE
100 MVA 220/110 kV | 0.06 | 55 | 0.26 | 100 | 110 | 220 | 12 | 0 | Yy0 | hv | 0 | -9 | 9 | 0 | 1.5 | FALSE
63 MVA 110/20 kV | 0.04 | 22 | 0.32 | 63 | 20 | 110 | 18 | 150 | YNd5 | hv | 0 | -9 | 9 | 0 | 1.5 | FALSE
40 MVA 110/20 kV | 0.05 | 18 | 0.34 | 40 | 20 | 110 | 16.2 | 150 | YNd5 | hv | 0 | -9 | 9 | 0 | 1.5 | FALSE
25 MVA 110/20 kV | 0.07 | 14 | 0.41 | 25 | 20 | 110 | 12 | 150 | YNd5 | hv | 0 | -9 | 9 | 0 | 1.5 | FALSE
63 MVA 110/10 kV | 0.04 | 22 | 0.32 | 63 | 10 | 110 | 18 | 150 | YNd5 | hv | 0 | -9 | 9 | 0 | 1.5 | FALSE
40 MVA 110/10 kV | 0.05 | 18 | 0.34 | 40 | 10 | 110 | 16.2 | 150 | YNd5 | hv | 0 | -9 | 9 | 0 | 1.5 | FALSE
25 MVA 110/10 kV | 0.07 | 14 | 0.41 | 25 | 10 | 110 | 12 | 150 | YNd5 | hv | 0 | -9 | 9 | 0 | 1.5 | FALSE
0.25 MVA 20/0.4 kV | 0.32 | 0.8 | 1.44 | 0.25 | 0.4 | 20 | 6 | 150 | Yzn5 | hv | 0 | -2 | 2 | 0 | 2.5 | FALSE
0.4 MVA 20/0.4 kV | 0.3375 | 1.35 | 1.425 | 0.4 | 0.4 | 20 | 6 | 150 | Dyn5 | hv | 0 | -2 | 2 | 0 | 2.5 | FALSE
0.63 MVA 20/0.4 kV | 0.2619 | 1.65 | 1.206 | 0.63 | 0.4 | 20 | 6 | 150 | Dyn5 | hv | 0 | -2 | 2 | 0 | 2.5 | FALSE
0.25 MVA 10/0.4 kV | 0.24 | 0.6 | 1.2 | 0.25 | 0.4 | 10 | 4 | 150 | Dyn5 | hv | 0 | -2 | 2 | 0 | 2.5 | FALSE
0.4 MVA 10/0.4 kV | 0.2375 | 0.95 | 1.325 | 0.4 | 0.4 | 10 | 4 | 150 | Dyn5 | hv | 0 | -2 | 2 | 0 | 2.5 | FALSE
0.63 MVA 10/0.4 kV | 0.1873 | 1.18 | 1.0794 | 0.63 | 0.4 | 10 | 4 | 150 | Dyn5 | hv | 0 | -2 | 2 | 0 | 2.5 | FALSE

## trafo3w_std_types
| sn_hv_mva | sn_mv_mva | sn_lv_mva | vn_hv_kv | vn_mv_kv | vn_lv_kv | vk_hv_percent | vk_mv_percent | vk_lv_percent | vkr_hv_percent | vkr_mv_percent | vkr_lv_percent | pfe_kw | i0_percent | shift_mv_degree | shift_lv_degree | vector_group | tap_side | tap_neutral | tap_min | tap_max | tap_step_percent
63/25/38 MVA 110/20/10 kV | 63 | 25 | 38 | 110 | 20 | 10 | 10.4 | 10.4 | 10.4 | 0.28 | 0.32 | 0.35 | 35 | 0.89 | 0 | 0 | YN0yn0yn0 | hv | 0 | -10 | 10 | 1.2
63/25/38 MVA 110/10/10 kV | 63 | 25 | 38 | 110 | 10 | 10 | 10.4 | 10.4 | 10.4 | 0.28 | 0.32 | 0.35 | 35 | 0.89 | 0 | 0 | YN0yn0yn0 | hv | 0 | -10 | 10 | 1.2

## fuse_std_types
| fuse_type | i_rated_a | t_avg | t_min | t_total | x_avg | x_min | x_total
HV 100A | HV 100A | 100 | 0 | [10.0, 3.64, 0.854, 0.281, 0.1, 0.0531, 0.022, 0.01] | [10.0, 4.267, 1.21, 0.403, 0.1, 0.058, 0.022, 0.01] | 0 | [300.0, 350.0, 450.0, 550.0, 700.0, 850.0, 1200.0, 1752.0] | [600.0, 700.0, 900.0, 1150.0, 1665.0, 2000.0, 3000.0, 4313.0]
HV 10A | HV 10A | 10 | 0 | [10.0, 1675.0, 0.344, 0.156, 0.1, 0.0417, 0.0171, 0.01] | [10.0, 1.3, 0.3, 0.155, 0.1, 0.0555, 0.023, 0.01] | 0 | [30.0, 32.0, 35.0, 37.0, 39.0, 50.0, 70.0, 88.0] | [60.0, 70.0, 80.0, 87.0, 94.0, 110.0, 150.0, 216.0]
HV 125A | HV 125A | 125 | 0 | [10.0, 1.82, 0.344, 0.1, 0.0467, 0.0269, 0.01] | [10.0, 2.478, 0.426, 0.1, 0.0427, 0.0211, 0.01] | 0 | [375.0, 500.0, 700.0, 925.0, 1200.0, 1500.0, 2341.0] | [750.0, 1000.0, 1500.0, 2200.0, 3000.0, 4000.0, 5765.0]
HV 160A | HV 160A | 160 | 0 | [10.0, 4.15, 1.03, 0.198, 0.1, 0.051, 0.0172, 0.01] | [10.0, 2.3, 0.734, 0.274, 0.1, 0.046, 0.0177, 0.01] | 0 | [480.0, 550.0, 700.0, 1000.0, 1260.0, 1600.0, 2500.0, 3227.0] | [960.0, 1300.0, 1700.0, 2200.0, 2996.0, 4000.0, 6000.0, 7946.0]
HV 16A | HV 16A | 16 | 0 | [10.0, 0.352, 0.164, 0.1, 0.0649, 0.0342, 0.01] | [10.0, 2.34, 0.722, 0.181, 0.1, 0.055, 0.0296, 0.01] | 0 | [48.0, 60.0, 65.0, 71.0, 80.0, 100.0, 162.0] | [96.0, 110.0, 125.0, 150.0, 168.0, 200.0, 250.0, 398.0]
HV 200A | HV 200A | 200 | 0 | [10.0, 4.267, 1.21, 0.403, 0.1, 0.058, 0.022, 0.01] | [10.0, 3.73, 1.654, 0.328, 0.1, 0.0531, 0.019, 0.01] | 0 | [600.0, 700.0, 900.0, 1150.0, 1665.0, 2000.0, 3000.0, 4313.0] | [1200.0, 1500.0, 1800.0, 2700.0, 3960.0, 5000.0, 7500.0, 10620.0]
HV 20A | HV 20A | 20 | 0 | [10.0, 1.3, 0.3, 0.155, 0.1, 0.0555, 0.023, 0.01] | [10.0, 1.3, 0.161, 0.1, 0.0611, 0.0399, 0.0141, 0.01] | 0 | [60.0, 70.0, 80.0, 87.0, 94.0, 110.0, 150.0, 216.0] | [120.0, 150.0, 200.0, 223.0, 260.0, 300.0, 450.0, 532.0]
HV 25A | HV 25A | 25 | 0 | [10.0, 2.512, 0.833, 0.299, 0.1, 0.0372, 0.0223, 0.01] | [10.0, 3.125, 0.597, 0.198, 0.1, 0.0378, 0.022, 0.01] | 0 | [75.0, 82.0, 90.0, 100.0, 124.0, 170.0, 200.0, 289.0] | [150.0, 170.0, 210.0, 250.0, 294.0, 400.0, 500.0, 711.0]
HV 31.5A | HV 31.5A | 31.5 | 0 | [10.0, 2.34, 0.722, 0.181, 0.1, 0.055, 0.0296, 0.01] | [10.0, 2.84, 0.368, 0.164, 0.1, 0.0621, 0.0378, 0.0195, 0.01] | 0 | [95.0, 110.0, 125.0, 150.0, 165.0, 200.0, 250.0, 390.0] | [189.0, 220.0, 300.0, 350.0, 393.0, 450.0, 530.0, 700.0, 960.0]
HV 40A | HV 40A | 40 | 0 | [10.0, 1.3, 0.161, 0.1, 0.0611, 0.0399, 0.0141, 0.01] | [10.0, 2.05, 0.369, 0.198, 0.1, 0.051, 0.0298, 0.01] | 0 | [120.0, 150.0, 200.0, 223.0, 260.0, 300.0, 450.0, 532.0] | [240.0, 300.0, 400.0, 450.0, 530.0, 650.0, 800.0, 1311.0]
HV 50A | HV 50A | 50 | 0 | [10.0, 3.215, 0.597, 0.198, 0.1, 0.0378, 0.022, 0.01] | [10.0, 3.64, 0.854, 0.281, 0.1, 0.0531, 0.022, 0.01] | 0 | [150.0, 170.0, 210.0, 250.0, 294.0, 400.0, 500.0, 711.0] | [300.0, 350.0, 450.0, 550.0, 700.0, 850.0, 1200.0, 1752.0]
HV 6.3A | HV 6.3A | 6.3 | 0 | [10.0, 1.39, 0.344, 0.168, 0.1, 0.056, 0.0263, 0.01] | [10.0, 1.711, 0.516, 0.198, 0.1, 0.0634, 0.0303, 0.01] | 0 | [19.0, 19.5, 20.4, 20.8, 22.0, 25.0, 32.0, 48.0] | [38.0, 40.0, 43.0, 48.0, 53.0, 60.0, 75.0, 118.0]
HV 63A | HV 63A | 63 | 0 | [10.0, 2.84, 0.368, 0.164, 0.1, 0.0621, 0.0378, 0.0195, 0.01] | [10.0, 1.82, 0.344, 0.1, 0.0467, 0.0269, 0.01] | 0 | [189.0, 220.0, 300.0, 350.0, 393.0, 450.0, 530.0, 700.0, 961.0] | [378.0, 500.0, 700.0, 934.0, 1200.0, 1500.0, 2366.0]
HV 80A | HV 80A | 80 | 0 | [10.0, 2.05, 0.369, 0.198, 0.1, 0.051, 0.0298, 0.01] | [10.0, 4.15, 1.03, 0.198, 0.1, 0.051, 0.0172, 0.01] | 0 | [240.0, 300.0, 400.0, 450.0, 530.0, 650.0, 800.0, 1311.0] | [480.0, 550.0, 700.0, 1000.0, 1260.0, 1600.0, 2500.0, 3227.0]
Siemens NH-1-100 | Siemens NH-1-100 | 100 | [5400.0, 2000.0, 400.0, 20.0, 1.0, 0.2, 0.012, 0.004] | 0 | 0 | [150.0, 190.0, 250.0, 430.0, 900.0, 1250.0, 2700.0, 3600.0] | 0 | 0
Siemens NH-1-125 | Siemens NH-1-125 | 125 | [4800.0, 120.0, 7.0, 0.1, 0.004] | 0 | 0 | [180.0, 400.0, 740.0, 2000.0, 4250.0] | 0 | 0
Siemens NH-1-16 | Siemens NH-1-16 | 16 | [4000.0, 400.0, 2.0, 0.1, 0.04, 0.01] | 0 | 0 | [26.0, 35.0, 75.0, 150.0, 200.0, 300.0] | 0 | 0
Siemens NH-1-160 | Siemens NH-1-160 | 160 | [4800.0, 120.0, 7.0, 0.1, 0.004] | 0 | 0 | [210.0, 500.0, 900.0, 2300.0, 5000.0] | 0 | 0
Siemens NH-1-25 | Siemens NH-1-25 | 25 | [4000.0, 1000.0, 10.0, 0.2, 0.02, 0.01] | 0 | 0 | [40.0, 50.0, 100.0, 210.0, 400.0, 500.0] | 0 | 0
Siemens NH-1-50 | Siemens NH-1-50 | 50 | [4000.0, 40.0, 4.0, 1.0, 0.02, 0.01] | 0 | 0 | [86.0, 200.0, 300.0, 400.0, 1000.0, 1280.0] | 0 | 0
Siemens NH-1-63 | Siemens NH-1-63 | 63 | [4000.0, 100.0, 10.0, 2.0, 0.04, 0.01] | 0 | 0 | [100.0, 200.0, 300.0, 400.0, 1000.0, 1500.0] | 0 | 0
Siemens NH-1-80 | Siemens NH-1-80 | 80 | [4800.0, 120.0, 7.0, 0.1, 0.01] | 0 | 0 | [150.58, 250.0, 450.0, 1150.0, 2470.0] | 0 | 0
Siemens NH-2-1000 | Siemens NH-2-1000 | 1000 | [4800.0, 120.0, 7.0, 0.1, 0.004] | 0 | 0 | [1900.0, 3500.0, 8400.0, 24000.0, 52000.0] | 0 | 0
Siemens NH-2-200 | Siemens NH-2-200 | 200 | [4800.0, 120.0, 7.0, 0.1, 0.004] | 0 | 0 | [280.0, 650.0, 1200.0, 3000.0, 7000.0] | 0 | 0
Siemens NH-2-224 | Siemens NH-2-224 | 224 | [4800.0, 120.0, 7.0, 0.2, 0.04, 0.004] | 0 | 0 | [400.0, 750.0, 1453.0, 3025.0, 4315.0, 7600.0] | 0 | 0
Siemens NH-2-250 | Siemens NH-2-250 | 250 | [4800.0, 120.0, 7.0, 0.1, 0.004] | 0 | 0 | [450.0, 800.0, 1650.0, 4000.0, 8500.0] | 0 | 0
Siemens NH-2-315 | Siemens NH-2-315 | 315 | [4800.0, 120.0, 7.0, 0.1, 0.004] | 0 | 0 | [550.0, 920.0, 1900.0, 5000.0, 11000.0] | 0 | 0
Siemens NH-2-355 | Siemens NH-2-355 | 355 | [4800.0, 120.0, 6.0, 0.1, 0.004] | 0 | 0 | [650.0, 1116.27, 2350.0, 5840.0, 12790.0] | 0 | 0
Siemens NH-2-400 | Siemens NH-2-400 | 400 | [4800.0, 120.0, 7.0, 0.1, 0.004] | 0 | 0 | [720.0, 1350.0, 2800.0, 6500.0, 15000.0] | 0 | 0
Siemens NH-2-425 | Siemens NH-2-425 | 425 | [4800.0, 120.0, 7.0, 0.1, 0.004] | 0 | 0 | [850.0, 1500.0, 3050.0, 7500.0, 16500.0] | 0 | 0
Siemens NH-2-630 | Siemens NH-2-630 | 630 | [4800.0, 120.0, 7.0, 0.1, 0.004] | 0 | 0 | [1200.0, 2000.0, 4800.0, 12000.0, 26000.0] | 0 | 0

## dtypes
| element | column | dtype
0 | bus | name | object
1 | bus | vn_kv | float64
2 | bus | type | object
3 | bus | zone | object
4 | bus | in_service | bool
5 | load | name | object
6 | load | bus | uint32
7 | load | p_mw | float64
8 | load | q_mvar | float64
9 | load | const_z_percent | float64
10 | load | const_i_percent | float64
11 | load | sn_mva | float64
12 | load | scaling | float64
13 | load | in_service | bool
14 | load | type | object
15 | ext_grid | name | object
16 | ext_grid | bus | uint32
17 | ext_grid | vm_pu | float64
18 | ext_grid | va_degree | float64
19 | ext_grid | slack_weight | float64
20 | ext_grid | in_service | bool
21 | line | name | object
22 | line | std_type | object
23 | line | from_bus | uint32
24 | line | to_bus | uint32
25 | line | length_km | float64
26 | line | r_ohm_per_km | float64
27 | line | x_ohm_per_km | float64
28 | line | c_nf_per_km | float64
29 | line | g_us_per_km | float64
30 | line | max_i_ka | float64
31 | line | df | float64
32 | line | parallel | uint32
33 | line | type | object
34 | line | in_service | bool
35 | trafo | name | object
36 | trafo | std_type | object
37 | trafo | hv_bus | uint32
38 | trafo | lv_bus | uint32
39 | trafo | sn_mva | float64
40 | trafo | vn_hv_kv | float64
41 | trafo | vn_lv_kv | float64
42 | trafo | vk_percent | float64
43 | trafo | vkr_percent | float64
44 | trafo | pfe_kw | float64
45 | trafo | i0_percent | float64
46 | trafo | shift_degree | float64
47 | trafo | tap_side | object
48 | trafo | tap_neutral | int32
49 | trafo | tap_min | int32
50 | trafo | tap_max | int32
51 | trafo | tap_step_percent | float64
52 | trafo | tap_step_degree | float64
53 | trafo | tap_pos | int32
54 | trafo | tap_phase_shifter | bool
55 | trafo | parallel | uint32
56 | trafo | df | float64
57 | trafo | in_service | bool
58 | line_geodata | coords | object
59 | bus_geodata | x | float64
60 | bus_geodata | y | float64
61 | bus_geodata | coords | object

## parameters
| version | format_version | converged | OPF_converged | name | f_hz | sn_mva
0 | 2.14.6 | 2.14.0 | FALSE | FALSE |  | 50 | 1