## bus
| name | vn_kv | type | zone | in_service
0 | bus_LV_794-21_1_3_node_167 | 0.4 | n |  | TRUE
1 | bus_LV_794-21_1_3_node_184 | 0.4 | n |  | TRUE
2 | bus_LV_794-21_1_3_node_81 | 0.4 | n |  | TRUE
3 | bus_LV_794-21_1_3_node_82 | 0.4 | n |  | TRUE
4 | bus_LV_794-21_1_3_node_196 | 0.4 | n |  | TRUE
5 | bus_LV_794-21_1_3_node_90 | 0.4 | n |  | TRUE
6 | bus_LV_794-21_1_3_node_83 | 0.4 | n |  | TRUE
7 | bus_LV_794-21_1_3_node_89 | 0.4 | n |  | TRUE
8 | bus_LV_794-21_1_3_node_205 | 0.4 | n |  | TRUE
9 | bus_LV_794-21_1_3_node_178 | 0.4 | n |  | TRUE
10 | bus_LV_794-21_1_3_node_179 | 0.4 | n |  | TRUE
11 | bus_LV_794-21_1_3_node_177 | 0.4 | n |  | TRUE
12 | bus_LV_794-21_1_3_node_86 | 0.4 | n |  | TRUE
13 | bus_LV_794-21_1_3_node_135 | 0.4 | n |  | TRUE
14 | bus_LV_794-21_1_3_node_88 | 0.4 | n |  | TRUE
15 | bus_LV_794-21_1_3_node_84 | 0.4 | n |  | TRUE
16 | bus_LV_794-21_1_3_node_134 | 0.4 | n |  | TRUE
17 | bus_LV_794-21_1_3_node_85 | 0.4 | n |  | TRUE
18 | bus_LV_794-21_1_3_node_87 | 0.4 | n |  | TRUE
19 | bus_LV_794-21_1_3_node_124 | 0.4 | n |  | TRUE
20 | bus_LV_794-21_1_3_node_100 | 0.4 | n |  | TRUE
21 | bus_LV_794-21_1_3_node_123 | 0.4 | n |  | TRUE
22 | bus_LV_794-21_1_3_node_107 | 0.4 | n |  | TRUE
23 | bus_LV_794-21_1_3_node_109 | 0.4 | n |  | TRUE
24 | bus_LV_794-21_1_3_node_105 | 0.4 | n |  | TRUE
25 | bus_LV_794-21_1_3_node_187 | 0.4 | n |  | TRUE
26 | bus_LV_794-21_1_3_node_188 | 0.4 | n |  | TRUE
27 | bus_LV_794-21_1_3_node_101 | 0.4 | n |  | TRUE
28 | bus_LV_794-21_1_3_node_108 | 0.4 | n |  | TRUE
29 | bus_LV_794-21_1_3_node_204 | 0.4 | n |  | TRUE
30 | bus_LV_794-21_1_3_node_91 | 0.4 | n |  | TRUE
31 | bus_LV_794-21_1_3_node_92 | 0.4 | n |  | TRUE
32 | bus_LV_794-21_1_3_node_93 | 0.4 | n |  | TRUE
33 | bus_LV_794-21_1_3_node_118 | 0.4 | n |  | TRUE
34 | bus_LV_794-21_1_3_node_166 | 0.4 | n |  | TRUE
35 | bus_LV_794-21_1_3_node_194 | 0.4 | n |  | TRUE
36 | bus_LV_794-21_1_3_node_193 | 0.4 | n |  | TRUE
37 | bus_LV_794-21_1_3_node_216 | 0.4 | n |  | TRUE
38 | bus_LV_794-21_1_3_node_189 | 0.4 | n |  | TRUE
39 | bus_LV_794-21_1_3_node_192 | 0.4 | n |  | TRUE
40 | bus_LV_794-21_1_3_node_116 | 0.4 | n |  | TRUE
41 | bus_LV_794-21_1_3_node_165 | 0.4 | n |  | TRUE
42 | bus_LV_794-21_1_3_node_94 | 0.4 | n |  | TRUE
43 | bus_LV_794-21_1_3_node_95 | 0.4 | n |  | TRUE
44 | bus_LV_794-21_1_3_node_96 | 0.4 | n |  | TRUE
45 | bus_LV_794-21_1_3_node_97 | 0.4 | n |  | TRUE
46 | bus_LV_794-21_1_3_node_98 | 0.4 | n |  | TRUE
47 | bus_LV_794-21_1_3_node_131 | 0.4 | n |  | TRUE
48 | bus_LV_794-21_1_3_node_112 | 0.4 | n |  | TRUE
49 | bus_LV_794-21_1_3_node_129 | 0.4 | n |  | TRUE
50 | bus_LV_794-21_1_3_node_113 | 0.4 | n |  | TRUE
51 | bus_LV_794-21_1_3_node_99 | 0.4 | n |  | TRUE
52 | bus_LV_794-21_1_3_node_102 | 0.4 | n |  | TRUE
53 | bus_LV_794-21_1_3_node_103 | 0.4 | n |  | TRUE
54 | bus_LV_794-21_1_3_node_126 | 0.4 | n |  | TRUE
55 | bus_LV_794-21_1_3_node_106 | 0.4 | n |  | TRUE
56 | bus_LV_794-21_1_3_node_104 | 0.4 | n |  | TRUE
57 | bus_LV_794-21_1_3_node_133 | 0.4 | n |  | TRUE
58 | bus_LV_794-21_1_3_node_119 | 0.4 | n |  | TRUE
59 | bus_LV_794-21_1_3_node_110 | 0.4 | n |  | TRUE
60 | bus_LV_794-21_1_3_node_111 | 0.4 | n |  | TRUE
61 | bus_LV_794-21_1_3_node_195 | 0.4 | n |  | TRUE
62 | bus_LV_794-21_1_3_node_210 | 0.4 | n |  | TRUE
63 | bus_LV_794-21_1_3_node_215 | 0.4 | n |  | TRUE
64 | bus_LV_794-21_1_3_node_198 | 0.4 | n |  | TRUE
65 | bus_LV_794-21_1_3_node_155 | 0.4 | n |  | TRUE
66 | bus_LV_794-21_1_3_node_157 | 0.4 | n |  | TRUE
67 | bus_LV_794-21_1_3_node_154 | 0.4 | n |  | TRUE
68 | bus_LV_794-21_1_3_node_181 | 0.4 | n |  | TRUE
69 | bus_LV_794-21_1_3_node_207 | 0.4 | n |  | TRUE
70 | bus_LV_794-21_1_3_node_180 | 0.4 | n |  | TRUE
71 | bus_LV_794-21_1_3_node_120 | 0.4 | n |  | TRUE
72 | bus_LV_794-21_1_3_node_121 | 0.4 | n |  | TRUE
73 | bus_LV_794-21_1_3_node_114 | 0.4 | n |  | TRUE
74 | bus_LV_794-21_1_3_node_115 | 0.4 | n |  | TRUE
75 | bus_LV_794-21_1_3_node_117 | 0.4 | n |  | TRUE
76 | bus_LV_794-21_1_3_node_125 | 0.4 | n |  | TRUE
77 | bus_LV_794-21_1_3_node_127 | 0.4 | n |  | TRUE
78 | bus_LV_794-21_1_3_node_185 | 0.4 | n |  | TRUE
79 | bus_LV_794-21_1_3_node_183 | 0.4 | n |  | TRUE
80 | bus_LV_794-21_1_3_node_128 | 0.4 | n |  | TRUE
81 | bus_LV_794-21_1_3_node_130 | 0.4 | n |  | TRUE
82 | bus_LV_794-21_1_3_node_132 | 0.4 | n |  | TRUE
83 | bus_LV_794-21_1_3_node_197 | 0.4 | n |  | TRUE
84 | bus_LV_794-21_1_3_node_203 | 0.4 | n |  | TRUE
85 | bus_LV_794-21_1_3_node_147 | 0.4 | n |  | TRUE
86 | bus_LV_794-21_1_3_node_149 | 0.4 | n |  | TRUE
87 | bus_LV_794-21_1_3_node_145 | 0.4 | n |  | TRUE
88 | bus_LV_794-21_1_3_node_136 | 0.4 | n |  | TRUE
89 | bus_LV_794-21_1_3_node_137 | 0.4 | n |  | TRUE
90 | bus_LV_794-21_1_3_node_138 | 0.4 | n |  | TRUE
91 | bus_LV_794-21_1_3_node_139 | 0.4 | n |  | TRUE
92 | bus_LV_794-21_1_3_node_140 | 0.4 | n |  | TRUE
93 | bus_LV_794-21_1_3_node_168 | 0.4 | n |  | TRUE
94 | bus_LV_794-21_1_3_node_169 | 0.4 | n |  | TRUE
95 | bus_LV_794-21_1_3_node_141 | 0.4 | n |  | TRUE
96 | bus_LV_794-21_1_3_node_142 | 0.4 | n |  | TRUE
97 | bus_LV_794-21_1_3_node_143 | 0.4 | n |  | TRUE
98 | bus_LV_794-21_1_3_node_144 | 0.4 | n |  | TRUE
99 | bus_LV_794-21_1_3_node_201 | 0.4 | n |  | TRUE
100 | bus_LV_794-21_1_3_node_199 | 0.4 | n |  | TRUE
101 | bus_LV_794-21_1_3_node_151 | 0.4 | n |  | TRUE
102 | bus_LV_794-21_1_3_node_200 | 0.4 | n |  | TRUE
103 | bus_LV_794-21_1_3_node_150 | 0.4 | n |  | TRUE
104 | bus_LV_794-21_1_3_node_146 | 0.4 | n |  | TRUE
105 | bus_LV_794-21_1_3_node_148 | 0.4 | n |  | TRUE
106 | bus_LV_794-21_1_3_node_170 | 0.4 | n |  | TRUE
107 | bus_LV_794-21_1_3_node_164 | 0.4 | n |  | TRUE
108 | bus_LV_794-21_1_3_node_152 | 0.4 | n |  | TRUE
109 | bus_LV_794-21_1_3_node_153 | 0.4 | n |  | TRUE
110 | bus_LV_794-21_1_3_node_156 | 0.4 | n |  | TRUE
111 | bus_LV_794-21_1_3_node_158 | 0.4 | n |  | TRUE
112 | bus_LV_794-21_1_3_node_171 | 0.4 | n |  | TRUE
113 | bus_LV_794-21_1_3_node_209 | 0.4 | n |  | TRUE
114 | bus_LV_794-21_1_3_node_212 | 0.4 | n |  | TRUE
115 | bus_LV_794-21_1_3_node_159 | 0.4 | n |  | TRUE
116 | bus_LV_794-21_1_3_node_160 | 0.4 | n |  | TRUE
117 | bus_LV_794-21_1_3_node_161 | 0.4 | n |  | TRUE
118 | bus_LV_794-21_1_3_node_162 | 0.4 | n |  | TRUE
119 | bus_LV_794-21_1_3_node_163 | 0.4 | n |  | TRUE
120 | bus_LV_794-21_1_3_node_191 | 0.4 | n |  | TRUE
121 | bus_LV_794-21_1_3_node_190 | 0.4 | n |  | TRUE
122 | bus_LV_794-21_1_3_node_182 | 0.4 | n |  | TRUE
123 | bus_LV_794-21_1_3_node_172 | 0.4 | n |  | TRUE
124 | bus_LV_794-21_1_3_node_173 | 0.4 | n |  | TRUE
125 | bus_LV_794-21_1_3_node_174 | 0.4 | n |  | TRUE
126 | bus_LV_794-21_1_3_node_175 | 0.4 | n |  | TRUE
127 | bus_LV_794-21_1_3_node_176 | 0.4 | n |  | TRUE
128 | bus_LV_794-21_1_3_node_186 | 0.4 | n |  | TRUE
129 | bus_LV_794-21_1_3_node_202 | 0.4 | n |  | TRUE
130 | bus_LV_794-21_1_3_node_213 | 0.4 | n |  | TRUE
131 | bus_LV_794-21_1_3_node_214 | 0.4 | n |  | TRUE
132 | bus_MV_0_node_97 | 20 | n |  | TRUE

## load
| name | bus | p_mw | q_mvar | const_z_percent | const_i_percent | sn_mva | scaling | in_service | type
0 | LV_794-21_1_3_load_167 | 0 | 0.00019093 | 4.7852e-05 | 0 | 0 |  | 1 | TRUE | wye
1 | LV_794-21_1_3_load_184 | 1 | 0.00085083 | 0.00021324 | 0 | 0 |  | 1 | TRUE | wye
2 | LV_794-21_1_3_load_81 | 2 | 0.00029418 | 7.3729e-05 | 0 | 0 |  | 1 | TRUE | wye
3 | LV_794-21_1_3_load_82 | 3 | 0.00086541 | 0.00021689 | 0 | 0 |  | 1 | TRUE | wye
4 | LV_794-21_1_3_load_196 | 4 | 0.0001282 | 3.2131e-05 | 0 | 0 |  | 1 | TRUE | wye
5 | LV_794-21_1_3_load_90 | 5 | 0.00053628 | 0.0001344 | 0 | 0 |  | 1 | TRUE | wye
6 | LV_794-21_1_3_load_83 | 6 | 0.00031305 | 7.8457e-05 | 0 | 0 |  | 1 | TRUE | wye
7 | LV_794-21_1_3_load_89 | 7 | 0.00031401 | 7.8697e-05 | 0 | 0 |  | 1 | TRUE | wye
8 | LV_794-21_1_3_load_205 | 8 | 0.0011846 | 0.00029688 | 0 | 0 |  | 1 | TRUE | wye
9 | LV_794-21_1_3_load_178 | 9 | 0.00025036 | 6.2746e-05 | 0 | 0 |  | 1 | TRUE | wye
10 | LV_794-21_1_3_load_179 | 10 | 0.0002972 | 7.4484e-05 | 0 | 0 |  | 1 | TRUE | wye
11 | LV_794-21_1_3_load_177 | 11 | 0.00018175 | 4.555e-05 | 0 | 0 |  | 1 | TRUE | wye
12 | LV_794-21_1_3_load_135 | 13 | 0.00015118 | 3.789e-05 | 0 | 0 |  | 1 | TRUE | wye
13 | LV_794-21_1_3_load_88 | 14 | 0.00021684 | 5.4344e-05 | 0 | 0 |  | 1 | TRUE | wye
14 | LV_794-21_1_3_load_84 | 15 | 0.00054037 | 0.00013543 | 0 | 0 |  | 1 | TRUE | wye
15 | LV_794-21_1_3_load_134 | 16 | 6.8532e-05 | 1.7176e-05 | 0 | 0 |  | 1 | TRUE | wye
16 | LV_794-21_1_3_load_85 | 17 | 0.00037509 | 9.4008e-05 | 0 | 0 |  | 1 | TRUE | wye
17 | LV_794-21_1_3_load_87 | 18 | 0.00050339 | 0.00012616 | 0 | 0 |  | 1 | TRUE | wye
18 | LV_794-21_1_3_load_124 | 19 | 0.00036261 | 9.0877e-05 | 0 | 0 |  | 1 | TRUE | wye
19 | LV_794-21_1_3_load_100 | 20 | 0.00044504 | 0.00011154 | 0 | 0 |  | 1 | TRUE | wye
20 | LV_794-21_1_3_load_123 | 21 | 0.0004095 | 0.00010263 | 0 | 0 |  | 1 | TRUE | wye
21 | LV_794-21_1_3_load_107 | 22 | 0.00050338 | 0.00012616 | 0 | 0 |  | 1 | TRUE | wye
22 | LV_794-21_1_3_load_109 | 23 | 0.00087639 | 0.00021964 | 0 | 0 |  | 1 | TRUE | wye
23 | LV_794-21_1_3_load_105 | 24 | 0.00051552 | 0.0001292 | 0 | 0 |  | 1 | TRUE | wye
24 | LV_794-21_1_3_load_187 | 25 | 0.00036861 | 9.2384e-05 | 0 | 0 |  | 1 | TRUE | wye
25 | LV_794-21_1_3_load_188 | 26 | 0.00022597 | 5.6634e-05 | 0 | 0 |  | 1 | TRUE | wye
26 | LV_794-21_1_3_load_108 | 28 | 0.00010358 | 2.5959e-05 | 0 | 0 |  | 1 | TRUE | wye
27 | LV_794-21_1_3_load_118 | 33 | 0.00048276 | 0.00012099 | 0 | 0 |  | 1 | TRUE | wye
28 | LV_794-21_1_3_load_194 | 35 | 0.00047187 | 0.00011826 | 0 | 0 |  | 1 | TRUE | wye
29 | LV_794-21_1_3_load_216 | 37 | 0.00016181 | 4.0554e-05 | 0 | 0 |  | 1 | TRUE | wye
30 | LV_794-21_1_3_load_189 | 38 | 0.00016382 | 4.1058e-05 | 0 | 0 |  | 1 | TRUE | wye
31 | LV_794-21_1_3_load_192 | 39 | 0.00053661 | 0.00013449 | 0 | 0 |  | 1 | TRUE | wye
32 | LV_794-21_1_3_load_165 | 41 | 0.00078863 | 0.00019765 | 0 | 0 |  | 1 | TRUE | wye
33 | LV_794-21_1_3_load_94 | 42 | 0.0012243 | 0.00030683 | 0 | 0 |  | 1 | TRUE | wye
34 | LV_794-21_1_3_load_95 | 43 | 0.00047782 | 0.00011975 | 0 | 0 |  | 1 | TRUE | wye
35 | LV_794-21_1_3_load_96 | 44 | 0.0007832 | 0.00019629 | 0 | 0 |  | 1 | TRUE | wye
36 | LV_794-21_1_3_load_97 | 45 | 0.00039251 | 9.8372e-05 | 0 | 0 |  | 1 | TRUE | wye
37 | LV_794-21_1_3_load_98 | 46 | 0.00017084 | 4.2816e-05 | 0 | 0 |  | 1 | TRUE | wye
38 | LV_794-21_1_3_load_131 | 47 | 0.00066881 | 0.00016762 | 0 | 0 |  | 1 | TRUE | wye
39 | LV_794-21_1_3_load_112 | 48 | 0.00016347 | 4.0969e-05 | 0 | 0 |  | 1 | TRUE | wye
40 | LV_794-21_1_3_load_129 | 49 | 0.00045467 | 0.00011395 | 0 | 0 |  | 1 | TRUE | wye
41 | LV_794-21_1_3_load_113 | 50 | 0.00048277 | 0.00012099 | 0 | 0 |  | 1 | TRUE | wye
42 | LV_794-21_1_3_load_99 | 51 | 0.00081795 | 0.000205 | 0 | 0 |  | 1 | TRUE | wye
43 | LV_794-21_1_3_load_103 | 53 | 0.0010753 | 0.00026951 | 0 | 0 |  | 1 | TRUE | wye
44 | LV_794-21_1_3_load_126 | 54 | 0.00018485 | 4.6327e-05 | 0 | 0 |  | 1 | TRUE | wye
45 | LV_794-21_1_3_load_106 | 55 | 0.0001036 | 2.5966e-05 | 0 | 0 |  | 1 | TRUE | wye
46 | LV_794-21_1_3_load_104 | 56 | 0.00029463 | 7.3842e-05 | 0 | 0 |  | 1 | TRUE | wye
47 | LV_794-21_1_3_load_133 | 57 | 0.00013519 | 3.3881e-05 | 0 | 0 |  | 1 | TRUE | wye
48 | LV_794-21_1_3_load_195 | 61 | 0.00056646 | 0.00014197 | 0 | 0 |  | 1 | TRUE | wye
49 | LV_794-21_1_3_load_215 | 63 | 0.00036966 | 9.2645e-05 | 0 | 0 |  | 1 | TRUE | wye
50 | LV_794-21_1_3_load_198 | 64 | 0.00049116 | 0.0001231 | 0 | 0 |  | 1 | TRUE | wye
51 | LV_794-21_1_3_load_155 | 65 | 0.00016409 | 4.1124e-05 | 0 | 0 |  | 1 | TRUE | wye
52 | LV_794-21_1_3_load_157 | 66 | 0.00076541 | 0.00019183 | 0 | 0 |  | 1 | TRUE | wye
53 | LV_794-21_1_3_load_154 | 67 | 0.00043604 | 0.00010928 | 0 | 0 |  | 1 | TRUE | wye
54 | LV_794-21_1_3_load_207 | 69 | 0.00042088 | 0.00010548 | 0 | 0 |  | 1 | TRUE | wye
55 | LV_794-21_1_3_load_121 | 72 | 0.00042225 | 0.00010583 | 0 | 0 |  | 1 | TRUE | wye
56 | LV_794-21_1_3_load_114 | 73 | 0.00016537 | 4.1446e-05 | 0 | 0 |  | 1 | TRUE | wye
57 | LV_794-21_1_3_load_115 | 74 | 0.00016735 | 4.1941e-05 | 0 | 0 |  | 1 | TRUE | wye
58 | LV_794-21_1_3_load_117 | 75 | 0.0019434 | 0.00048705 | 0 | 0 |  | 1 | TRUE | wye
59 | LV_794-21_1_3_load_125 | 76 | 0.00053185 | 0.00013329 | 0 | 0 |  | 1 | TRUE | wye
60 | LV_794-21_1_3_load_127 | 77 | 0.00050171 | 0.00012574 | 0 | 0 |  | 1 | TRUE | wye
61 | LV_794-21_1_3_load_185 | 78 | 0.0013901 | 0.0003484 | 0 | 0 |  | 1 | TRUE | wye
62 | LV_794-21_1_3_load_128 | 80 | 0.00058623 | 0.00014692 | 0 | 0 |  | 1 | TRUE | wye
63 | LV_794-21_1_3_load_130 | 81 | 0.00066645 | 0.00016703 | 0 | 0 |  | 1 | TRUE | wye
64 | LV_794-21_1_3_load_132 | 82 | 0.0012286 | 0.00030792 | 0 | 0 |  | 1 | TRUE | wye
65 | LV_794-21_1_3_load_197 | 83 | 0.00079155 | 0.00019838 | 0 | 0 |  | 1 | TRUE | wye
66 | LV_794-21_1_3_load_203 | 84 | 0.00046785 | 0.00011725 | 0 | 0 |  | 1 | TRUE | wye
67 | LV_794-21_1_3_load_149 | 86 | 0.00091812 | 0.0002301 | 0 | 0 |  | 1 | TRUE | wye
68 | LV_794-21_1_3_load_145 | 87 | 0.0013009 | 0.00032604 | 0 | 0 |  | 1 | TRUE | wye
69 | LV_794-21_1_3_load_136 | 88 | 0.00013323 | 3.339e-05 | 0 | 0 |  | 1 | TRUE | wye
70 | LV_794-21_1_3_load_137 | 89 | 0.00079978 | 0.00020044 | 0 | 0 |  | 1 | TRUE | wye
71 | LV_794-21_1_3_load_139 | 91 | 0.00023932 | 5.9979e-05 | 0 | 0 |  | 1 | TRUE | wye
72 | LV_794-21_1_3_load_140 | 92 | 0.00055269 | 0.00013852 | 0 | 0 |  | 1 | TRUE | wye
73 | LV_794-21_1_3_load_168 | 93 | 0.00022334 | 5.5975e-05 | 0 | 0 |  | 1 | TRUE | wye
74 | LV_794-21_1_3_load_169 | 94 | 0.00029266 | 7.3349e-05 | 0 | 0 |  | 1 | TRUE | wye
75 | LV_794-21_1_3_load_141 | 95 | 0.00043637 | 0.00010936 | 0 | 0 |  | 1 | TRUE | wye
76 | LV_794-21_1_3_load_144 | 98 | 0.0018876 | 0.00047308 | 0 | 0 |  | 1 | TRUE | wye
77 | LV_794-21_1_3_load_201 | 99 | 0.0016959 | 0.00042503 | 0 | 0 |  | 1 | TRUE | wye
78 | LV_794-21_1_3_load_199 | 100 | 0.00083839 | 0.00021012 | 0 | 0 |  | 1 | TRUE | wye
79 | LV_794-21_1_3_load_151 | 101 | 0.0012665 | 0.00031741 | 0 | 0 |  | 1 | TRUE | wye
80 | LV_794-21_1_3_load_150 | 103 | 0.00019183 | 4.8076e-05 | 0 | 0 |  | 1 | TRUE | wye
81 | LV_794-21_1_3_load_146 | 104 | 0.0013758 | 0.0003448 | 0 | 0 |  | 1 | TRUE | wye
82 | LV_794-21_1_3_load_148 | 105 | 0.0036392 | 0.00091207 | 0 | 0 |  | 1 | TRUE | wye
83 | LV_794-21_1_3_load_170 | 106 | 0.00085799 | 0.00021503 | 0 | 0 |  | 1 | TRUE | wye
84 | LV_794-21_1_3_load_153 | 109 | 0.00053671 | 0.00013451 | 0 | 0 |  | 1 | TRUE | wye
85 | LV_794-21_1_3_load_156 | 110 | 0.00027932 | 7.0005e-05 | 0 | 0 |  | 1 | TRUE | wye
86 | LV_794-21_1_3_load_158 | 111 | 0.00016951 | 4.2483e-05 | 0 | 0 |  | 1 | TRUE | wye
87 | LV_794-21_1_3_load_171 | 112 | 0.00022457 | 5.6282e-05 | 0 | 0 |  | 1 | TRUE | wye
88 | LV_794-21_1_3_load_209 | 113 | 0.00056714 | 0.00014214 | 0 | 0 |  | 1 | TRUE | wye
89 | LV_794-21_1_3_load_212 | 114 | 0.00012488 | 3.1298e-05 | 0 | 0 |  | 1 | TRUE | wye
90 | LV_794-21_1_3_load_159 | 115 | 0.0013774 | 0.0003452 | 0 | 0 |  | 1 | TRUE | wye
91 | LV_794-21_1_3_load_160 | 116 | 0.00026833 | 6.7249e-05 | 0 | 0 |  | 1 | TRUE | wye
92 | LV_794-21_1_3_load_162 | 118 | 0.00062617 | 0.00015693 | 0 | 0 |  | 1 | TRUE | wye
93 | LV_794-21_1_3_load_163 | 119 | 0.00049192 | 0.00012329 | 0 | 0 |  | 1 | TRUE | wye
94 | LV_794-21_1_3_load_191 | 120 | 0.0010094 | 0.00025298 | 0 | 0 |  | 1 | TRUE | wye
95 | LV_794-21_1_3_load_190 | 121 | 0.0010148 | 0.00025434 | 0 | 0 |  | 1 | TRUE | wye
96 | LV_794-21_1_3_load_182 | 122 | 0.00027978 | 7.012e-05 | 0 | 0 |  | 1 | TRUE | wye
97 | LV_794-21_1_3_load_172 | 123 | 0.0023315 | 0.00058432 | 0 | 0 |  | 1 | TRUE | wye
98 | LV_794-21_1_3_load_173 | 124 | 0.00049807 | 0.00012483 | 0 | 0 |  | 1 | TRUE | wye
99 | LV_794-21_1_3_load_174 | 125 | 0.0027138 | 0.00068013 | 0 | 0 |  | 1 | TRUE | wye
100 | LV_794-21_1_3_load_175 | 126 | 0.00037502 | 9.3988e-05 | 0 | 0 |  | 1 | TRUE | wye
101 | LV_794-21_1_3_load_186 | 128 | 0.0019817 | 0.00049666 | 0 | 0 |  | 1 | TRUE | wye
102 | LV_794-21_1_3_load_202 | 129 | 0.0039887 | 0.00099966 | 0 | 0 |  | 1 | TRUE | wye
103 | LV_794-21_1_3_load_214 | 131 | 0.00032387 | 8.1169e-05 | 0 | 0 |  | 1 | TRUE | wye

## ext_grid
| name | bus | vm_pu | va_degree | slack_weight | in_service
0 |  | 45 | 1 | 0 | 1 | TRUE

## line
| name | std_type | from_bus | to_bus | length_km | r_ohm_per_km | x_ohm_per_km | c_nf_per_km | g_us_per_km | max_i_ka | df | parallel | type | in_service
0 | LV_794-21_1_3_line_0 | NAYY 4x150 SE | 0 | 1 | 0.45885 | 0.208 | 0.08 | 261 | 0 | 0.27 | 1 | 1 | cs | TRUE
1 | LV_794-21_1_3_line_1 | NAYY 4x150 SE | 1 | 122 | 0.047753 | 0.208 | 0.08 | 261 | 0 | 0.27 | 1 | 1 | cs | TRUE
2 | LV_794-21_1_3_line_2 | NAYY 4x150 SE | 2 | 3 | 0.035264 | 0.208 | 0.08 | 261 | 0 | 0.27 | 1 | 2 | cs | TRUE
3 | LV_794-21_1_3_line_3 | NAYY 4x150 SE | 2 | 4 | 0.082377 | 0.208 | 0.08 | 261 | 0 | 0.27 | 1 | 1 | cs | TRUE
4 | LV_794-21_1_3_line_4 | NAYY 4x150 SE | 2 | 5 | 0.043984 | 0.208 | 0.08 | 261 | 0 | 0.27 | 1 | 2 | cs | TRUE
5 | LV_794-21_1_3_line_5 | NAYY 4x150 SE | 3 | 6 | 0.058565 | 0.208 | 0.08 | 261 | 0 | 0.27 | 1 | 2 | cs | TRUE
6 | LV_794-21_1_3_line_6 | NAYY 4x150 SE | 5 | 7 | 0.041726 | 0.208 | 0.08 | 261 | 0 | 0.27 | 1 | 2 | cs | TRUE
7 | LV_794-21_1_3_line_7 | NAYY 4x150 SE | 6 | 12 | 0.0084427 | 0.208 | 0.08 | 261 | 0 | 0.27 | 1 | 2 | cs | TRUE
8 | LV_794-21_1_3_line_8 | NAYY 4x150 SE | 7 | 8 | 0.080187 | 0.208 | 0.08 | 261 | 0 | 0.27 | 1 | 2 | cs | TRUE
9 | LV_794-21_1_3_line_9 | NAYY 4x150 SE | 8 | 29 | 0.11086 | 0.208 | 0.08 | 261 | 0 | 0.27 | 1 | 2 | cs | TRUE
10 | LV_794-21_1_3_line_10 | NAYY 4x150 SE | 9 | 10 | 0.037871 | 0.208 | 0.08 | 261 | 0 | 0.27 | 1 | 1 | cs | TRUE
11 | LV_794-21_1_3_line_11 | NAYY 4x150 SE | 9 | 11 | 0.10245 | 0.208 | 0.08 | 261 | 0 | 0.27 | 1 | 1 | cs | TRUE
12 | LV_794-21_1_3_line_12 | NAYY 4x150 SE | 10 | 13 | 0.026724 | 0.208 | 0.08 | 261 | 0 | 0.27 | 1 | 1 | cs | TRUE
13 | LV_794-21_1_3_line_13 | NAYY 4x150 SE | 11 | 94 | 0.14342 | 0.208 | 0.08 | 261 | 0 | 0.27 | 1 | 1 | cs | TRUE
14 | LV_794-21_1_3_line_14 | NAYY 4x150 SE | 12 | 14 | 0.021938 | 0.208 | 0.08 | 261 | 0 | 0.27 | 1 | 1 | cs | TRUE
15 | LV_794-21_1_3_line_15 | NAYY 4x150 SE | 12 | 15 | 0.055 | 0.208 | 0.08 | 261 | 0 | 0.27 | 1 | 2 | cs | TRUE
16 | LV_794-21_1_3_line_16 | NAYY 4x150 SE | 13 | 16 | 0.05464 | 0.208 | 0.08 | 261 | 0 | 0.27 | 1 | 1 | cs | TRUE
17 | LV_794-21_1_3_line_17 | NAYY 4x150 SE | 14 | 23 | 0.021412 | 0.208 | 0.08 | 261 | 0 | 0.27 | 1 | 1 | cs | TRUE
18 | LV_794-21_1_3_line_18 | NAYY 4x150 SE | 15 | 17 | 0.0028305 | 0.208 | 0.08 | 261 | 0 | 0.27 | 1 | 2 | cs | TRUE
19 | LV_794-21_1_3_line_19 | NAYY 4x150 SE | 16 | 57 | 0.0039416 | 0.208 | 0.08 | 261 | 0 | 0.27 | 1 | 1 | cs | TRUE
20 | LV_794-21_1_3_line_20 | NAYY 4x150 SE | 17 | 18 | 0.033028 | 0.208 | 0.08 | 261 | 0 | 0.27 | 1 | 2 | cs | TRUE
21 | LV_794-21_1_3_line_21 | NAYY 4x150 SE | 18 | 22 | 0.019033 | 0.208 | 0.08 | 261 | 0 | 0.27 | 1 | 2 | cs | TRUE
22 | LV_794-21_1_3_line_22 | NAYY 4x150 SE | 19 | 20 | 0.041473 | 0.208 | 0.08 | 261 | 0 | 0.27 | 1 | 1 | cs | TRUE
23 | LV_794-21_1_3_line_23 | NAYY 4x150 SE | 19 | 21 | 0.020685 | 0.208 | 0.08 | 261 | 0 | 0.27 | 1 | 1 | cs | TRUE
24 | LV_794-21_1_3_line_24 | NAYY 4x150 SE | 20 | 52 | 0.047032 | 0.208 | 0.08 | 261 | 0 | 0.27 | 1 | 1 | cs | TRUE
25 | LV_794-21_1_3_line_25 | NAYY 4x150 SE | 20 | 51 | 0.03142 | 0.208 | 0.08 | 261 | 0 | 0.27 | 1 | 1 | cs | TRUE
26 | LV_794-21_1_3_line_26 | NAYY 4x150 SE | 22 | 24 | 0.015584 | 0.208 | 0.08 | 261 | 0 | 0.27 | 1 | 2 | cs | TRUE
27 | LV_794-21_1_3_line_27 | NAYY 4x150 SE | 23 | 28 | 0.030669 | 0.208 | 0.08 | 261 | 0 | 0.27 | 1 | 1 | cs | TRUE
28 | LV_794-21_1_3_line_28 | NAYY 4x150 SE | 24 | 55 | 0.0089382 | 0.208 | 0.08 | 261 | 0 | 0.27 | 1 | 2 | cs | TRUE
29 | LV_794-21_1_3_line_29 | NAYY 4x150 SE | 25 | 26 | 0.017194 | 0.208 | 0.08 | 261 | 0 | 0.27 | 1 | 1 | cs | TRUE
30 | LV_794-21_1_3_line_30 | NAYY 4x150 SE | 25 | 27 | 0.059344 | 0.208 | 0.08 | 261 | 0 | 0.27 | 1 | 1 | cs | TRUE
31 | LV_794-21_1_3_line_31 | NAYY 4x150 SE | 26 | 38 | 0.017327 | 0.208 | 0.08 | 261 | 0 | 0.27 | 1 | 1 | cs | TRUE
32 | LV_794-21_1_3_line_32 | NAYY 4x150 SE | 27 | 53 | 0.017347 | 0.208 | 0.08 | 261 | 0 | 0.27 | 1 | 1 | cs | TRUE
33 | LV_794-21_1_3_line_33 | NAYY 4x150 SE | 28 | 52 | 0.009882 | 0.208 | 0.08 | 261 | 0 | 0.27 | 1 | 1 | cs | TRUE
34 | LV_794-21_1_3_line_34 | NAYY 4x150 SE | 29 | 47 | 0.064694 | 0.208 | 0.08 | 261 | 0 | 0.27 | 1 | 2 | cs | TRUE
35 | LV_794-21_1_3_line_35 | NAYY 4x150 SE | 29 | 84 | 0.036999 | 0.208 | 0.08 | 261 | 0 | 0.27 | 1 | 1 | cs | TRUE
36 | LV_794-21_1_3_line_36 | NAYY 4x150 SE | 30 | 31 | 0.001006 | 0.208 | 0.08 | 261 | 0 | 0.27 | 1 | 1 | cs | TRUE
37 | LV_794-21_1_3_line_37 | NAYY 4x150 SE | 30 | 32 | 0.027672 | 0.208 | 0.08 | 261 | 0 | 0.27 | 1 | 1 | cs | TRUE
38 | LV_794-21_1_3_line_38 | NAYY 4x150 SE | 31 | 33 | 0.032824 | 0.208 | 0.08 | 261 | 0 | 0.27 | 1 | 1 | cs | TRUE
39 | LV_794-21_1_3_line_39 | NAYY 4x150 SE | 32 | 34 | 0.005733 | 0.208 | 0.08 | 261 | 0 | 0.27 | 1 | 1 | cs | TRUE
40 | LV_794-21_1_3_line_40 | NAYY 4x150 SE | 32 | 35 | 0.029524 | 0.208 | 0.08 | 261 | 0 | 0.27 | 1 | 1 | cs | TRUE
41 | LV_794-21_1_3_line_41 | NAYY 4x150 SE | 33 | 40 | 0.048871 | 0.208 | 0.08 | 261 | 0 | 0.27 | 1 | 1 | cs | TRUE
42 | LV_794-21_1_3_line_42 | NAYY 4x150 SE | 34 | 41 | 0.022934 | 0.208 | 0.08 | 261 | 0 | 0.27 | 1 | 1 | cs | TRUE
43 | LV_794-21_1_3_line_43 | NAYY 4x150 SE | 36 | 37 | 0.043077 | 0.208 | 0.08 | 261 | 0 | 0.27 | 1 | 1 | cs | TRUE
44 | LV_794-21_1_3_line_44 | NAYY 4x150 SE | 36 | 38 | 0.091187 | 0.208 | 0.08 | 261 | 0 | 0.27 | 1 | 1 | cs | TRUE
45 | LV_794-21_1_3_line_45 | NAYY 4x150 SE | 36 | 39 | 0.041038 | 0.208 | 0.08 | 261 | 0 | 0.27 | 1 | 1 | cs | TRUE
46 | LV_794-21_1_3_line_46 | NAYY 4x150 SE | 37 | 58 | 0.031946 | 0.208 | 0.08 | 261 | 0 | 0.27 | 1 | 1 | cs | TRUE
47 | LV_794-21_1_3_line_47 | NAYY 4x150 SE | 37 | 56 | 0.023452 | 0.208 | 0.08 | 261 | 0 | 0.27 | 1 | 1 | cs | TRUE
48 | LV_794-21_1_3_line_48 | NAYY 4x150 SE | 39 | 77 | 0.030719 | 0.208 | 0.08 | 261 | 0 | 0.27 | 1 | 1 | cs | TRUE
49 | LV_794-21_1_3_line_49 | NAYY 4x150 SE | 40 | 58 | 0.023635 | 0.208 | 0.08 | 261 | 0 | 0.27 | 1 | 1 | cs | TRUE
50 | LV_794-21_1_3_line_50 | NAYY 4x150 SE | 40 | 73 | 0.015479 | 0.208 | 0.08 | 261 | 0 | 0.27 | 1 | 1 | cs | TRUE
51 | LV_794-21_1_3_line_51 | NAYY 4x150 SE | 41 | 109 | 0.033242 | 0.208 | 0.08 | 261 | 0 | 0.27 | 1 | 1 | cs | TRUE
52 | LV_794-21_1_3_line_52 | NAYY 4x150 SE | 42 | 43 | 0.020188 | 0.208 | 0.08 | 261 | 0 | 0.27 | 1 | 1 | cs | TRUE
53 | LV_794-21_1_3_line_53 | NAYY 4x150 SE | 42 | 44 | 0.0070497 | 0.208 | 0.08 | 261 | 0 | 0.27 | 1 | 1 | cs | TRUE
54 | LV_794-21_1_3_line_54 | NAYY 4x150 SE | 43 | 45 | 0.058337 | 0.208 | 0.08 | 261 | 0 | 0.27 | 1 | 1 | cs | TRUE
55 | LV_794-21_1_3_line_55 | NAYY 4x150 SE | 44 | 46 | 0.015701 | 0.208 | 0.08 | 261 | 0 | 0.27 | 1 | 1 | cs | TRUE
56 | LV_794-21_1_3_line_56 | NAYY 4x150 SE | 45 | 47 | 0.024691 | 0.208 | 0.08 | 261 | 0 | 0.27 | 1 | 2 | cs | TRUE
57 | LV_794-21_1_3_line_57 | NAYY 4x150 SE | 46 | 48 | 0.004634 | 0.208 | 0.08 | 261 | 0 | 0.27 | 1 | 1 | cs | TRUE
58 | LV_794-21_1_3_line_58 | NAYY 4x150 SE | 47 | 49 | 0.0063972 | 0.208 | 0.08 | 261 | 0 | 0.27 | 1 | 1 | cs | TRUE
59 | LV_794-21_1_3_line_59 | NAYY 4x150 SE | 48 | 50 | 0.01284 | 0.208 | 0.08 | 261 | 0 | 0.27 | 1 | 1 | cs | TRUE
60 | LV_794-21_1_3_line_60 | NAYY 4x150 SE | 49 | 80 | 0.03174 | 0.208 | 0.08 | 261 | 0 | 0.27 | 1 | 1 | cs | TRUE
61 | LV_794-21_1_3_line_61 | NAYY 4x150 SE | 50 | 71 | 0.039687 | 0.208 | 0.08 | 261 | 0 | 0.27 | 1 | 1 | cs | TRUE
62 | LV_794-21_1_3_line_62 | NAYY 4x150 SE | 52 | 54 | 0.044108 | 0.208 | 0.08 | 261 | 0 | 0.27 | 1 | 1 | cs | TRUE
63 | LV_794-21_1_3_line_63 | NAYY 4x150 SE | 53 | 55 | 0.020587 | 0.208 | 0.08 | 261 | 0 | 0.27 | 1 | 2 | cs | TRUE
64 | LV_794-21_1_3_line_64 | NAYY 4x150 SE | 54 | 57 | 0.015021 | 0.208 | 0.08 | 261 | 0 | 0.27 | 1 | 1 | cs | TRUE
65 | LV_794-21_1_3_line_65 | NAYY 4x150 SE | 59 | 60 | 0.12224 | 0.208 | 0.08 | 261 | 0 | 0.27 | 1 | 1 | cs | TRUE
66 | LV_794-21_1_3_line_66 | NAYY 4x150 SE | 59 | 61 | 0.11958 | 0.208 | 0.08 | 261 | 0 | 0.27 | 1 | 1 | cs | TRUE
67 | LV_794-21_1_3_line_67 | NAYY 4x150 SE | 60 | 62 | 0.10235 | 0.208 | 0.08 | 261 | 0 | 0.27 | 1 | 1 | cs | TRUE
68 | LV_794-21_1_3_line_68 | NAYY 4x150 SE | 60 | 63 | 0.055596 | 0.208 | 0.08 | 261 | 0 | 0.27 | 1 | 1 | cs | TRUE
69 | LV_794-21_1_3_line_69 | NAYY 4x150 SE | 62 | 64 | 0.054056 | 0.208 | 0.08 | 261 | 0 | 0.27 | 1 | 1 | cs | TRUE
70 | LV_794-21_1_3_line_70 | NAYY 4x150 SE | 64 | 83 | 0.012233 | 0.208 | 0.08 | 261 | 0 | 0.27 | 1 | 1 | cs | TRUE
71 | LV_794-21_1_3_line_71 | NAYY 4x150 SE | 65 | 66 | 0.048743 | 0.208 | 0.08 | 261 | 0 | 0.27 | 1 | 1 | cs | TRUE
72 | LV_794-21_1_3_line_72 | NAYY 4x150 SE | 65 | 67 | 0.016226 | 0.208 | 0.08 | 261 | 0 | 0.27 | 1 | 1 | cs | TRUE
73 | LV_794-21_1_3_line_73 | NAYY 4x150 SE | 66 | 112 | 0.022782 | 0.208 | 0.08 | 261 | 0 | 0.27 | 1 | 1 | cs | TRUE
74 | LV_794-21_1_3_line_74 | NAYY 4x150 SE | 67 | 110 | 0.047639 | 0.208 | 0.08 | 261 | 0 | 0.27 | 1 | 1 | cs | TRUE
75 | LV_794-21_1_3_line_75 | NAYY 4x150 SE | 68 | 69 | 0.021933 | 0.208 | 0.08 | 261 | 0 | 0.27 | 1 | 1 | cs | TRUE
76 | LV_794-21_1_3_line_76 | NAYY 4x150 SE | 68 | 70 | 0.11992 | 0.208 | 0.08 | 261 | 0 | 0.27 | 1 | 1 | cs | TRUE
77 | LV_794-21_1_3_line_77 | NAYY 4x150 SE | 70 | 112 | 0.040727 | 0.208 | 0.08 | 261 | 0 | 0.27 | 1 | 1 | cs | TRUE
78 | LV_794-21_1_3_line_78 | NAYY 4x150 SE | 70 | 118 | 0.0078327 | 0.208 | 0.08 | 261 | 0 | 0.27 | 1 | 1 | cs | TRUE
79 | LV_794-21_1_3_line_79 | NAYY 4x150 SE | 71 | 72 | 0.03095 | 0.208 | 0.08 | 261 | 0 | 0.27 | 1 | 1 | cs | TRUE
80 | LV_794-21_1_3_line_80 | NAYY 4x150 SE | 73 | 74 | 0.0098584 | 0.208 | 0.08 | 261 | 0 | 0.27 | 1 | 1 | cs | TRUE
81 | LV_794-21_1_3_line_81 | NAYY 4x150 SE | 74 | 75 | 0.0051726 | 0.208 | 0.08 | 261 | 0 | 0.27 | 1 | 1 | cs | TRUE
82 | LV_794-21_1_3_line_82 | NAYY 4x150 SE | 76 | 77 | 0.029539 | 0.208 | 0.08 | 261 | 0 | 0.27 | 1 | 1 | cs | TRUE
83 | LV_794-21_1_3_line_83 | NAYY 4x150 SE | 77 | 78 | 0.032123 | 0.208 | 0.08 | 261 | 0 | 0.27 | 1 | 1 | cs | TRUE
84 | LV_794-21_1_3_line_84 | NAYY 4x150 SE | 78 | 79 | 0.035983 | 0.208 | 0.08 | 261 | 0 | 0.27 | 1 | 1 | cs | TRUE
85 | LV_794-21_1_3_line_85 | NAYY 4x150 SE | 79 | 122 | 0.011813 | 0.208 | 0.08 | 261 | 0 | 0.27 | 1 | 1 | cs | TRUE
86 | LV_794-21_1_3_line_86 | NAYY 4x150 SE | 80 | 81 | 0.00063066 | 0.208 | 0.08 | 261 | 0 | 0.27 | 1 | 1 | cs | TRUE
87 | LV_794-21_1_3_line_87 | NAYY 4x150 SE | 81 | 82 | 0.031884 | 0.208 | 0.08 | 261 | 0 | 0.27 | 1 | 1 | cs | TRUE
88 | LV_794-21_1_3_line_88 | NAYY 4x150 SE | 82 | 85 | 0.051237 | 0.208 | 0.08 | 261 | 0 | 0.27 | 1 | 1 | cs | TRUE
89 | LV_794-21_1_3_line_89 | NAYY 4x150 SE | 83 | 91 | 0.18089 | 0.208 | 0.08 | 261 | 0 | 0.27 | 1 | 1 | cs | TRUE
90 | LV_794-21_1_3_line_90 | NAYY 4x150 SE | 85 | 86 | 0.033491 | 0.208 | 0.08 | 261 | 0 | 0.27 | 1 | 1 | cs | TRUE
91 | LV_794-21_1_3_line_91 | NAYY 4x150 SE | 85 | 87 | 0.010962 | 0.208 | 0.08 | 261 | 0 | 0.27 | 1 | 1 | cs | TRUE
92 | LV_794-21_1_3_line_92 | NAYY 4x150 SE | 86 | 106 | 0.0050613 | 0.208 | 0.08 | 261 | 0 | 0.27 | 1 | 1 | cs | TRUE
93 | LV_794-21_1_3_line_93 | NAYY 4x150 SE | 87 | 104 | 0.022539 | 0.208 | 0.08 | 261 | 0 | 0.27 | 1 | 1 | cs | TRUE
94 | LV_794-21_1_3_line_94 | NAYY 4x150 SE | 88 | 89 | 0.0038937 | 0.208 | 0.08 | 261 | 0 | 0.27 | 1 | 1 | cs | TRUE
95 | LV_794-21_1_3_line_95 | NAYY 4x150 SE | 88 | 90 | 0.069776 | 0.208 | 0.08 | 261 | 0 | 0.27 | 1 | 1 | cs | TRUE
96 | LV_794-21_1_3_line_96 | NAYY 4x150 SE | 89 | 91 | 0.055639 | 0.208 | 0.08 | 261 | 0 | 0.27 | 1 | 1 | cs | TRUE
97 | LV_794-21_1_3_line_97 | NAYY 4x150 SE | 90 | 92 | 0.085843 | 0.208 | 0.08 | 261 | 0 | 0.27 | 1 | 1 | cs | TRUE
98 | LV_794-21_1_3_line_98 | NAYY 4x150 SE | 91 | 93 | 0.092588 | 0.208 | 0.08 | 261 | 0 | 0.27 | 1 | 1 | cs | TRUE
99 | LV_794-21_1_3_line_99 | NAYY 4x150 SE | 93 | 94 | 0.0096682 | 0.208 | 0.08 | 261 | 0 | 0.27 | 1 | 1 | cs | TRUE
100 | LV_794-21_1_3_line_100 | NAYY 4x150 SE | 95 | 96 | 0.0075394 | 0.208 | 0.08 | 261 | 0 | 0.27 | 1 | 1 | cs | TRUE
101 | LV_794-21_1_3_line_101 | NAYY 4x150 SE | 96 | 97 | 0.003269 | 0.208 | 0.08 | 261 | 0 | 0.27 | 1 | 1 | cs | TRUE
102 | LV_794-21_1_3_line_102 | NAYY 4x150 SE | 96 | 98 | 0.074188 | 0.208 | 0.08 | 261 | 0 | 0.27 | 1 | 1 | cs | TRUE
103 | LV_794-21_1_3_line_103 | NAYY 4x150 SE | 97 | 99 | 0.067233 | 0.208 | 0.08 | 261 | 0 | 0.27 | 1 | 1 | cs | TRUE
104 | LV_794-21_1_3_line_104 | NAYY 4x150 SE | 97 | 100 | 0.01399 | 0.208 | 0.08 | 261 | 0 | 0.27 | 1 | 1 | cs | TRUE
105 | LV_794-21_1_3_line_105 | NAYY 4x150 SE | 98 | 101 | 0.027379 | 0.208 | 0.08 | 261 | 0 | 0.27 | 1 | 1 | cs | TRUE
106 | LV_794-21_1_3_line_106 | NAYY 4x150 SE | 100 | 102 | 0.1147 | 0.208 | 0.08 | 261 | 0 | 0.27 | 1 | 1 | cs | TRUE
107 | LV_794-21_1_3_line_107 | NAYY 4x150 SE | 101 | 103 | 0.0023319 | 0.208 | 0.08 | 261 | 0 | 0.27 | 1 | 1 | cs | TRUE
108 | LV_794-21_1_3_line_108 | NAYY 4x150 SE | 102 | 129 | 0.074295 | 0.208 | 0.08 | 261 | 0 | 0.27 | 1 | 1 | cs | TRUE
109 | LV_794-21_1_3_line_109 | NAYY 4x150 SE | 103 | 108 | 0.027897 | 0.208 | 0.08 | 261 | 0 | 0.27 | 1 | 1 | cs | TRUE
110 | LV_794-21_1_3_line_110 | NAYY 4x150 SE | 104 | 105 | 0.0044309 | 0.208 | 0.08 | 261 | 0 | 0.27 | 1 | 1 | cs | TRUE
111 | LV_794-21_1_3_line_111 | NAYY 4x150 SE | 106 | 107 | 0.017968 | 0.208 | 0.08 | 261 | 0 | 0.27 | 1 | 1 | cs | TRUE
112 | LV_794-21_1_3_line_112 | NAYY 4x150 SE | 107 | 117 | 0.002987 | 0.208 | 0.08 | 261 | 0 | 0.27 | 1 | 1 | cs | TRUE
113 | LV_794-21_1_3_line_113 | NAYY 4x150 SE | 108 | 109 | 0.049265 | 0.208 | 0.08 | 261 | 0 | 0.27 | 1 | 1 | cs | TRUE
114 | LV_794-21_1_3_line_114 | NAYY 4x150 SE | 110 | 111 | 0.0089015 | 0.208 | 0.08 | 261 | 0 | 0.27 | 1 | 1 | cs | TRUE
115 | LV_794-21_1_3_line_115 | NAYY 4x150 SE | 111 | 113 | 0.021058 | 0.208 | 0.08 | 261 | 0 | 0.27 | 1 | 1 | cs | TRUE
116 | LV_794-21_1_3_line_116 | NAYY 4x150 SE | 113 | 114 | 0.07712 | 0.208 | 0.08 | 261 | 0 | 0.27 | 1 | 1 | cs | TRUE
117 | LV_794-21_1_3_line_117 | NAYY 4x150 SE | 114 | 130 | 0.07263 | 0.208 | 0.08 | 261 | 0 | 0.27 | 1 | 1 | cs | TRUE
118 | LV_794-21_1_3_line_118 | NAYY 4x150 SE | 115 | 116 | 0.0025248 | 0.208 | 0.08 | 261 | 0 | 0.27 | 1 | 1 | cs | TRUE
119 | LV_794-21_1_3_line_119 | NAYY 4x150 SE | 115 | 117 | 0.016965 | 0.208 | 0.08 | 261 | 0 | 0.27 | 1 | 1 | cs | TRUE
120 | LV_794-21_1_3_line_120 | NAYY 4x150 SE | 116 | 118 | 0.015038 | 0.208 | 0.08 | 261 | 0 | 0.27 | 1 | 1 | cs | TRUE
121 | LV_794-21_1_3_line_121 | NAYY 4x150 SE | 117 | 119 | 0.0075766 | 0.208 | 0.08 | 261 | 0 | 0.27 | 1 | 1 | cs | TRUE
122 | LV_794-21_1_3_line_122 | NAYY 4x150 SE | 119 | 120 | 0.04188 | 0.208 | 0.08 | 261 | 0 | 0.27 | 1 | 1 | cs | TRUE
123 | LV_794-21_1_3_line_123 | NAYY 4x150 SE | 120 | 121 | 0.0063573 | 0.208 | 0.08 | 261 | 0 | 0.27 | 1 | 1 | cs | TRUE
124 | LV_794-21_1_3_line_124 | NAYY 4x150 SE | 121 | 127 | 0.018901 | 0.208 | 0.08 | 261 | 0 | 0.27 | 1 | 1 | cs | TRUE
125 | LV_794-21_1_3_line_125 | NAYY 4x150 SE | 123 | 124 | 0.06885 | 0.208 | 0.08 | 261 | 0 | 0.27 | 1 | 1 | cs | TRUE
126 | LV_794-21_1_3_line_126 | NAYY 4x150 SE | 123 | 125 | 0.023502 | 0.208 | 0.08 | 261 | 0 | 0.27 | 1 | 1 | cs | TRUE
127 | LV_794-21_1_3_line_127 | NAYY 4x150 SE | 124 | 126 | 0.00079147 | 0.208 | 0.08 | 261 | 0 | 0.27 | 1 | 1 | cs | TRUE
128 | LV_794-21_1_3_line_128 | NAYY 4x150 SE | 125 | 127 | 0.02619 | 0.208 | 0.08 | 261 | 0 | 0.27 | 1 | 1 | cs | TRUE
129 | LV_794-21_1_3_line_129 | NAYY 4x150 SE | 126 | 128 | 0.020792 | 0.208 | 0.08 | 261 | 0 | 0.27 | 1 | 1 | cs | TRUE
130 | LV_794-21_1_3_line_130 | NAYY 4x150 SE | 130 | 131 | 0.12358 | 0.208 | 0.08 | 261 | 0 | 0.27 | 1 | 1 | cs | TRUE

## trafo
| name | std_type | hv_bus | lv_bus | sn_mva | vn_hv_kv | vn_lv_kv | vk_percent | vkr_percent | pfe_kw | i0_percent | shift_degree | tap_side | tap_neutral | tap_min | tap_max | tap_step_percent | tap_step_degree | tap_pos | tap_phase_shifter | parallel | df | in_service
0 | LV_794-21_1_3_trafo_97 | 0.25 MVA 20/0.4 kV | 132 | 45 | 0.25 | 20 | 0.4 | 6 | 1.44 | 0.8 | 0.32 | 150 | hv | 0 | -2 | 2 | 2.5 | 0 | 0 | FALSE | 1 | 1 | TRUE

## line_geodata
| x0 | y0 | x1 | y1 | x2 | y2 | x3 | y3 | x4 | y4 | x5 | y5 | x6 | y6 | x7 | y7 | x8 | y8 | x9 | y9 | x10 | y10 | x11 | y11 | x12 | y12 | x13 | y13 | x14 | y14 | x15 | y15 | x16 | y16 | x17 | y17 | x18 | y18 | x19 | y19 | x20 | y20 | x21 | y21 | x22 | y22
0 | 2595091.1969 | 1157446.5469 | 2594666.7004 | 1157620.7547
1 | 2595091.1969 | 1157446.5469 | 2595101.3979 | 1157460.7565 | 2595104.8989 | 1157466.6565 | 2595110.1028 | 1157482.9491 | 2595112.3004 | 1157488.8502
2 | 2595357.8099 | 1157774.2869 | 2595355.6012 | 1157774.5507 | 2595350.1043 | 1157774.4549 | 2595343.9013 | 1157773.4482 | 2595337.698 | 1157771.9523 | 2595323.4574 | 1157767.6477
3 | 2595357.8099 | 1157774.2869 | 2595377.4018 | 1157854.3002
4 | 2595357.8099 | 1157774.2869 | 2595400.2933 | 1157762.8951
5 | 2595280.9101 | 1157731.2503 | 2595287.7033 | 1157740.9544 | 2595297.5976 | 1157756.2541 | 2595301.8014 | 1157759.5524 | 2595306.6025 | 1157761.8497 | 2595316.2037 | 1157765.455 | 2595323.4574 | 1157767.6477
6 | 2595387.6536 | 1157723.1394 | 2595391.6041 | 1157736.7484 | 2595399.0968 | 1157759.6538 | 2595400.2933 | 1157762.8951
7 | 2595275.8991 | 1157724.4557 | 2595280.7035 | 1157730.9551 | 2595280.9101 | 1157731.2503
8 | 2595387.6536 | 1157723.1394 | 2595452.7319 | 1157676.2904
9 | 2595520.8801 | 1157650.0176 | 2595509.033 | 1157647.0695 | 2595510.433 | 1157643.1888 | 2595492.3436 | 1157628.1285 | 2595483.6119 | 1157628.9133 | 2595477.2274 | 1157631.2526 | 2595455.3559 | 1157653.0579 | 2595452.0881 | 1157660.6753 | 2595450.651 | 1157666.1569 | 2595451.0167 | 1157673.1156 | 2595452.7319 | 1157676.2904
10 | 2595226.9052 | 1157824.4467 | 2595231.1039 | 1157829.6545 | 2595239.5001 | 1157840.9533 | 2595249.8766 | 1157854.5511
11 | 2595249.8766 | 1157854.5511 | 2595251.4031 | 1157856.5514 | 2595260.8038 | 1157868.2497 | 2595269.3003 | 1157880.649 | 2595272.1024 | 1157885.5491 | 2595280.4044 | 1157903.9516 | 2595285.2 | 1157918.8551 | 2595287.8997 | 1157929.9473 | 2595294.2702 | 1157945.6993
12 | 2595226.9052 | 1157824.4467 | 2595216.1011 | 1157811.0463 | 2595210.0281 | 1157803.7269
13 | 2595294.2702 | 1157945.6993 | 2595338.7406 | 1158082.047
14 | 2595275.8991 | 1157724.4557 | 2595267.1011 | 1157728.4536 | 2595256.2037 | 1157733.9539 | 2595256.1376 | 1157733.9664
15 | 2595275.8991 | 1157724.4557 | 2595274.2983 | 1157716.8532 | 2595268.7003 | 1157695.8474 | 2595267.997 | 1157688.7556 | 2595267.8013 | 1157674.1485 | 2595267.891 | 1157670.3931
16 | 2595175.5672 | 1157761.3322 | 2595175.7969 | 1157761.6547 | 2595186.403 | 1157775.2528 | 2595210.0281 | 1157803.7269
17 | 2595256.1376 | 1157733.9664 | 2595252.0031 | 1157734.7465 | 2595247.8015 | 1157734.3497 | 2595240.6014 | 1157732.7547 | 2595235.3469 | 1157730.7915
18 | 2595267.9586 | 1157667.5634 | 2595267.891 | 1157670.3931
19 | 2595175.5672 | 1157761.3322 | 2595173.2809 | 1157758.1214
20 | 2595267.9586 | 1157667.5634 | 2595268.747 | 1157634.5445
21 | 2595269.2013 | 1157615.5173 | 2595268.747 | 1157634.5445
22 | 2595150.508 | 1157680.1955 | 2595191.1121 | 1157671.7484
23 | 2595148.1983 | 1157659.6492 | 2595148.8029 | 1157667.6527 | 2595150.1679 | 1157677.4119 | 2595150.508 | 1157680.1955
24 | 2595198.4533 | 1157716.8698 | 2595196.3039 | 1157713.4476 | 2595193.201 | 1157706.4467 | 2595190.4027 | 1157697.0555 | 2595189.2994 | 1157688.4521 | 2595189.5986 | 1157679.2474 | 2595191.1121 | 1157671.7484
25 | 2595191.1121 | 1157671.7484 | 2595191.7977 | 1157668.3513 | 2595194.0009 | 1157662.4466 | 2595197.001 | 1157655.9521 | 2595200.7983 | 1157649.4458 | 2595204.4708 | 1157643.5277
26 | 2595269.2013 | 1157615.5173 | 2595269.5733 | 1157599.9379
27 | 2595207.9987 | 1157717.5513 | 2595213.3996 | 1157722.0491 | 2595218.8986 | 1157724.646 | 2595235.3469 | 1157730.7915
28 | 2595269.5733 | 1157599.9379 | 2595269.604 | 1157598.6544 | 2595269.4609 | 1157591.0015
29 | 2595188.2753 | 1157547.1008 | 2595186.918 | 1157564.2408
30 | 2595186.918 | 1157564.2408 | 2595246.255 | 1157565.1343
31 | 2595188.2753 | 1157547.1008 | 2595189.6431 | 1157529.8275
32 | 2595246.255 | 1157565.1343 | 2595250.6026 | 1157565.8534 | 2595256.0022 | 1157568.5504 | 2595261.7017 | 1157572.4478 | 2595261.7017 | 1157572.4478
33 | 2595198.4533 | 1157716.8698 | 2595204.1029 | 1157716.0537 | 2595207.9987 | 1157717.5513
34 | 2595569.7659 | 1157607.6449 | 2595520.8801 | 1157650.0176
35 | 2595520.8801 | 1157650.0176 | 2595514.439 | 1157678.8033 | 2595512.7349 | 1157686.1082
36 | 2595284.938 | 1157387.6383 | 2595285.9269 | 1157387.4374
37 | 2595313.071 | 1157381.7464 | 2595308.0043 | 1157383.1511 | 2595289.7367 | 1157386.634 | 2595288.1116 | 1157386.9799 | 2595285.9269 | 1157387.4374
38 | 2595284.938 | 1157387.6383 | 2595283.5658 | 1157387.9284 | 2595280.5992 | 1157388.5533 | 2595274.321 | 1157389.859 | 2595271.4694 | 1157390.506 | 2595265.6971 | 1157391.6556 | 2595253.0265 | 1157395.2384
39 | 2595318.1753 | 1157379.2634 | 2595315.5009 | 1157381.0553 | 2595313.071 | 1157381.7464
40 | 2595313.071 | 1157381.7464 | 2595317.2042 | 1157382.6547 | 2595322.2968 | 1157384.7517 | 2595326.301 | 1157387.4499 | 2595330.7973 | 1157391.7485 | 2595336.1166 | 1157398.6785
41 | 2595205.9775 | 1157408.4564 | 2595206.4835 | 1157408.3337 | 2595211.6038 | 1157406.9511 | 2595253.0265 | 1157395.2384
42 | 2595318.1753 | 1157379.2634 | 2595337.4479 | 1157366.8322
43 | 2595151.8581 | 1157456.9465 | 2595193.1543 | 1157444.688
44 | 2595151.8581 | 1157456.9465 | 2595155.1997 | 1157455.5542 | 2595157.5992 | 1157455.3521 | 2595161.0039 | 1157456.0497 | 2595163.6043 | 1157457.6483 | 2595165.6995 | 1157460.348 | 2595184.2497 | 1157493.627 | 2595188.2527 | 1157504.1289 | 2595190.0014 | 1157514.377 | 2595190.253 | 1157522.125 | 2595189.6431 | 1157529.8275
45 | 2595151.8581 | 1157456.9465 | 2595154.4027 | 1157465.3485 | 2595156.8036 | 1157476.1519 | 2595159.1981 | 1157488.556 | 2595160.2886 | 1157497.0452
46 | 2595183.0353 | 1157414.4001 | 2595188.5008 | 1157432.1266 | 2595193.1543 | 1157444.688
47 | 2595193.1543 | 1157444.688 | 2595193.503 | 1157445.6292 | 2595200.7539 | 1157462.1315 | 2595202.7319 | 1157466.0881
48 | 2595160.2886 | 1157497.0452 | 2595160.803 | 1157501.0498 | 2595161.502 | 1157512.0546 | 2595161.2999 | 1157527.4512 | 2595161.286 | 1157527.7076
49 | 2595183.0353 | 1157414.4001 | 2595205.9775 | 1157408.4564
50 | 2595205.9775 | 1157408.4564 | 2595204.6993 | 1157401.6541 | 2595202.5814 | 1157399.3213 | 2595201.5991 | 1157398.2549 | 2595200.4997 | 1157394.4539 | 2595200.4997 | 1157394.4539
51 | 2595365.1066 | 1157348.3949 | 2595356.1993 | 1157354.4546 | 2595344.6972 | 1157362.1563 | 2595337.4479 | 1157366.8322
52 | 2595502.3324 | 1157559.945 | 2595483.2552 | 1157553.3402
53 | 2595476.5935 | 1157551.0337 | 2595483.2552 | 1157553.3402
54 | 2595502.3324 | 1157559.945 | 2595503.7998 | 1157560.4531 | 2595510.702 | 1157563.2493 | 2595516.8991 | 1157566.3461 | 2595523.1968 | 1157570.7546 | 2595544.2005 | 1157587.0468 | 2595550.5389 | 1157592.1536
55 | 2595476.5935 | 1157551.0337 | 2595461.7563 | 1157545.8968
56 | 2595569.7659 | 1157607.6449 | 2595550.5389 | 1157592.1536
57 | 2595457.3774 | 1157544.3808 | 2595461.7563 | 1157545.8968
58 | 2595569.7659 | 1157607.6449 | 2595574.7473 | 1157611.6584
59 | 2595457.3774 | 1157544.3808 | 2595454.3976 | 1157543.3491 | 2595448.4999 | 1157540.8524 | 2595445.635 | 1157539.2497
60 | 2595599.954 | 1157630.9395 | 2595598.1982 | 1157629.7496 | 2595576.0979 | 1157612.7466 | 2595574.7473 | 1157611.6584
61 | 2595418.8675 | 1157510.6048 | 2595429.2984 | 1157525.7486 | 2595438.4977 | 1157534.6459 | 2595443.4991 | 1157538.0549 | 2595445.635 | 1157539.2497
62 | 2595164.9901 | 1157745.6053 | 2595198.4533 | 1157716.8698
63 | 2595261.7017 | 1157572.4478 | 2595265.0016 | 1157576.5472 | 2595266.2533 | 1157579.0141 | 2595267.3974 | 1157581.2476 | 2595269.4038 | 1157587.9493 | 2595269.4609 | 1157591.0015
64 | 2595173.2809 | 1157758.1214 | 2595169.104 | 1157752.2555 | 2595165.5037 | 1157746.4334 | 2595164.9901 | 1157745.6053
65 | 2595719.6996 | 1158149.0605 | 2595714.8027 | 1158140.8489 | 2595705.4003 | 1158124.9479 | 2595696.0999 | 1158112.2484 | 2595690.5989 | 1158106.1494 | 2595684.5016 | 1158102.2519 | 2595680.8973 | 1158100.6538 | 2595671.9032 | 1158098.0479 | 2595653.3028 | 1158094.6488 | 2595647.6981 | 1158093.4523 | 2595640.9041 | 1158090.9561 | 2595638.1969 | 1158089.4462 | 2595634.6995 | 1158087.2477 | 2595631.7002 | 1158084.6487 | 2595628.1023 | 1158081.2496 | 2595626.89 | 1158079.8054
66 | 2595719.6996 | 1158149.0605 | 2595839.0251 | 1158141.2439
67 | 2595558.0222 | 1158024.1849 | 2595563.3004 | 1158019.1562 | 2595567.9978 | 1158016.5514 | 2595569.6995 | 1158016.25 | 2595571.7002 | 1158016.0484 | 2595575.7025 | 1158016.7457 | 2595581.201 | 1158019.354 | 2595583.4024 | 1158020.9532 | 2595584.9982 | 1158022.6528 | 2595614.1982 | 1158063.4512 | 2595623.3988 | 1158075.6504 | 2595626.89 | 1158079.8054
68 | 2595626.89 | 1158079.8054 | 2595627.3014 | 1158086.753 | 2595630.5034 | 1158104.2481 | 2595633.6009 | 1158115.1512 | 2595638.2021 | 1158127.754 | 2595639.7339 | 1158133.6576
69 | 2595558.0222 | 1158024.1849 | 2595555.0996 | 1158021.7525 | 2595551.1039 | 1158019.5544 | 2595542.3999 | 1158015.648 | 2595530.4995 | 1158012.3553 | 2595507.1158 | 1158007.8965
70 | 2595495.1659 | 1158005.3228 | 2595498.504 | 1158006.2543 | 2595507.1158 | 1158007.8965
71 | 2595774.548 | 1157777.4535 | 2595779.9051 | 1157779.6909 | 2595792.7987 | 1157788.5528 | 2595802.5015 | 1157795.2492 | 2595805.2938 | 1157797.7151 | 2595814.1245 | 1157805.5078
72 | 2595827.2458 | 1157814.8035 | 2595825.6982 | 1157814.2532 | 2595821.2039 | 1157811.7552 | 2595814.1245 | 1157805.5078
73 | 2595774.548 | 1157777.4535 | 2595773.1029 | 1157776.85 | 2595760.5039 | 1157772.6458 | 2595756.3009 | 1157770.1476 | 2595754.5133 | 1157767.6827
74 | 2595869.9619 | 1157833.3233 | 2595859.3968 | 1157831.8493 | 2595855.4014 | 1157830.1513 | 2595851.0669 | 1157825.8966 | 2595849.6015 | 1157824.3525 | 2595843.7035 | 1157820.6548 | 2595827.2458 | 1157814.8035
75 | 2595771.4719 | 1157843.9286 | 2595772.0025 | 1157846.1293 | 2595772.4857 | 1157865.7923
76 | 2595771.4719 | 1157843.9286 | 2595770.2494 | 1157838.8714 | 2595762.3791 | 1157821.7909 | 2595752.2521 | 1157800.8767 | 2595749.2491 | 1157793.3752 | 2595746.7507 | 1157783.8723 | 2595742.7513 | 1157766.122 | 2595741.1483 | 1157743.8233 | 2595740.2488 | 1157729.6281
77 | 2595740.2488 | 1157729.6281 | 2595745.6023 | 1157743.4532 | 2595751.0038 | 1157760.0464 | 2595753.4001 | 1157766.1477 | 2595754.5133 | 1157767.6827
78 | 2595740.2488 | 1157729.6281 | 2595738.5281 | 1157721.9866
79 | 2595412.9033 | 1157540.9466 | 2595414.5971 | 1157530.4512 | 2595417.7 | 1157517.7537 | 2595418.8675 | 1157510.6048
80 | 2595199.1501 | 1157384.6883 | 2595200.4997 | 1157394.4539
81 | 2595199.1501 | 1157384.6883 | 2595198.442 | 1157379.5644
82 | 2595159.6847 | 1157557.2034 | 2595161.286 | 1157527.7076
83 | 2595161.286 | 1157527.7076 | 2595129.2006 | 1157529.2562
84 | 2595129.2006 | 1157529.2562 | 2595128.497 | 1157522.0532 | 2595127.2038 | 1157515.7512 | 2595123.4993 | 1157504.7488 | 2595121.5816 | 1157494.223
85 | 2595121.5816 | 1157494.223 | 2595120.202 | 1157494.6466 | 2595117.2038 | 1157494.1488 | 2595114.304 | 1157491.9501 | 2595112.3004 | 1157488.8502
86 | 2595600.4761 | 1157631.2933 | 2595599.954 | 1157630.9395
87 | 2595600.4761 | 1157631.2933 | 2595604.0968 | 1157633.7472 | 2595608.8981 | 1157636.356 | 2595614.5041 | 1157638.653 | 2595625.102 | 1157642.1468 | 2595629.7552 | 1157643.4371
88 | 2595674.1031 | 1157668.1458 | 2595652.8016 | 1157652.7539 | 2595645.4004 | 1157648.7462 | 2595636.2975 | 1157645.2512 | 2595629.7552 | 1157643.4371
89 | 2595495.1659 | 1158005.3228 | 2595402.3274 | 1158160.5705
90 | 2595674.1031 | 1157668.1458 | 2595700.8599 | 1157688.2878
91 | 2595674.1031 | 1157668.1458 | 2595681.844 | 1157660.3837
92 | 2595705.1489 | 1157690.967 | 2595701.6029 | 1157688.8471 | 2595700.8599 | 1157688.2878
93 | 2595699.8626 | 1157646.9613 | 2595685.4413 | 1157656.7764 | 2595681.844 | 1157660.3837
94 | 2595422.8331 | 1158212.2809 | 2595423.1983 | 1158213.1473 | 2595424.45 | 1158215.8225
95 | 2595454.0198 | 1158279.0226 | 2595424.45 | 1158215.8225
96 | 2595422.8331 | 1158212.2809 | 2595414.0975 | 1158191.5548 | 2595405.9008 | 1158169.4503 | 2595402.3274 | 1158160.5705
97 | 2595454.0198 | 1158279.0226 | 2595454.3984 | 1158272.8527 | 2595453.8037 | 1158267.0503 | 2595454.5989 | 1158264.4484 | 2595456.1992 | 1158262.0459 | 2595458.3976 | 1158259.8543 | 2595461.5011 | 1158258.2511 | 2595464.498 | 1158257.7486 | 2595467.7024 | 1158257.7461 | 2595486.6006 | 1158260.2551 | 2595489.7982 | 1158261.5533 | 2595491.6006 | 1158262.7526 | 2595493.7029 | 1158265.1521 | 2595498.6042 | 1158278.9552 | 2595503.7519 | 1158290.7433
98 | 2595343.9824 | 1158090.1575 | 2595346.2994 | 1158093.2482 | 2595359.1972 | 1158107.5562 | 2595366.6003 | 1158114.3538 | 2595379.004 | 1158124.349 | 2595384.1979 | 1158129.4475 | 2595389.6002 | 1158136.3467 | 2595394.4969 | 1158143.8465 | 2595399.7024 | 1158154.0475 | 2595402.3274 | 1158160.5705
99 | 2595343.9824 | 1158090.1575 | 2595342.1016 | 1158087.6487 | 2595338.7406 | 1158082.047
100 | 2595541.3132 | 1157316.4047 | 2595540.5242 | 1157308.9066
101 | 2595544.4406 | 1157315.424 | 2595541.3132 | 1157316.4047
102 | 2595541.3132 | 1157316.4047 | 2595535.7023 | 1157318.1542 | 2595528.7035 | 1157319.8492 | 2595526.81 | 1157320.1619 | 2595522.701 | 1157320.8542 | 2595516.7977 | 1157321.2478 | 2595492.2017 | 1157321.1553 | 2595470.8034 | 1157321.6497 | 2595467.7167 | 1157322.0028
103 | 2595559.7472 | 1157380.8781 | 2595554.7538 | 1157357.6259 | 2595544.4406 | 1157315.424
104 | 2595544.4406 | 1157315.424 | 2595551.4007 | 1157313.2511 | 2595557.7253 | 1157311.0425
105 | 2595467.7167 | 1157322.0028 | 2595459.8482 | 1157322.9031 | 2595449.7976 | 1157324.0558 | 2595440.5725 | 1157325.5357
106 | 2595666.1328 | 1157274.7025 | 2595665.0986 | 1157275.9483 | 2595662.2017 | 1157277.5513 | 2595646.173 | 1157281.9541 | 2595634.5979 | 1157284.953 | 2595618.6999 | 1157289.756 | 2595573.8286 | 1157305.4193 | 2595557.7253 | 1157311.0425
107 | 2595440.5725 | 1157325.5357 | 2595438.2701 | 1157325.9051
108 | 2595666.1328 | 1157274.7025 | 2595669.3011 | 1157277.1459 | 2595670.798 | 1157279.646 | 2595671.9971 | 1157283.7471 | 2595672.7983 | 1157289.0491 | 2595672.8007 | 1157292.3508 | 2595671.9988 | 1157296.6535 | 2595670.3994 | 1157300.7455 | 2595667.4969 | 1157305.2499 | 2595657.4999 | 1157316.8518 | 2595664.5326 | 1157330.042 | 2595663.7611 | 1157340.0642
109 | 2595410.8006 | 1157330.7559 | 2595428.0029 | 1157327.5521 | 2595438.2701 | 1157325.9051
110 | 2595703.5256 | 1157644.4683 | 2595699.8626 | 1157646.9613
111 | 2595722.2976 | 1157692.4561 | 2595718.6032 | 1157693.7483 | 2595715.0001 | 1157694.051 | 2595710.7984 | 1157693.4538 | 2595706.8031 | 1157691.9559 | 2595705.1489 | 1157690.967
112 | 2595722.2976 | 1157692.4561 | 2595724.7189 | 1157690.6979
113 | 2595410.8006 | 1157330.7559 | 2595401.2415 | 1157332.8977 | 2595400.0993 | 1157333.1543 | 2595392.0968 | 1157335.6506 | 2595382.0025 | 1157339.6493 | 2595373.3035 | 1157343.5469 | 2595365.9005 | 1157347.8548 | 2595365.1066 | 1157348.3949
114 | 2595878.8185 | 1157833.8913 | 2595874.5393 | 1157833.962 | 2595869.9619 | 1157833.3233
115 | 2595899.8313 | 1157834.767 | 2595887.894 | 1157833.7414 | 2595878.8185 | 1157833.8913
116 | 2595899.8313 | 1157834.767 | 2595902.2997 | 1157911.8477
117 | 2595972.6996 | 1157901.2496 | 2595970.2004 | 1157901.2513 | 2595962.9032 | 1157902.846 | 2595949.6032 | 1157904.3558 | 2595920.1034 | 1157904.554 | 2595914.3004 | 1157905.1472 | 2595908.6976 | 1157906.9519 | 2595902.2997 | 1157911.8477
118 | 2595733.3683 | 1157705.2391 | 2595733.8994 | 1157706.2545 | 2595734.3324 | 1157707.5637
119 | 2595724.7189 | 1157690.6979 | 2595728.3027 | 1157695.5533 | 2595733.3683 | 1157705.2391
120 | 2595738.5281 | 1157721.9866 | 2595737.3031 | 1157716.546 | 2595734.3324 | 1157707.5637
121 | 2595724.7189 | 1157690.6979 | 2595727.0013 | 1157687.5503 | 2595729.1421 | 1157684.5466
122 | 2595756.0021 | 1157652.9457 | 2595756.0021 | 1157652.9457 | 2595749.7034 | 1157657.5525 | 2595744.3023 | 1157662.8478 | 2595739.2008 | 1157669.0546 | 2595732.2016 | 1157680.254 | 2595729.1421 | 1157684.5466
123 | 2595756.0021 | 1157652.9457 | 2595761.4014 | 1157649.5896
124 | 2595778.6414 | 1157641.9574 | 2595773.0998 | 1157643.8512 | 2595763.3971 | 1157648.3492 | 2595761.4014 | 1157649.5896
125 | 2595876.0372 | 1157579.3086 | 2595872.2025 | 1157583.5515 | 2595858.4992 | 1157601.3476 | 2595848.9988 | 1157610.3476 | 2595843.7035 | 1157613.6529 | 2595833.5029 | 1157618.9516 | 2595824.545 | 1157623.0403
126 | 2595803.1644 | 1157632.7991 | 2595824.545 | 1157623.0403
127 | 2595876.568 | 1157578.7215 | 2595876.0372 | 1157579.3086
128 | 2595778.6414 | 1157641.9574 | 2595792.1007 | 1157637.3455 | 2595802.4017 | 1157633.1473 | 2595803.1644 | 1157632.7991
129 | 2595876.568 | 1157578.7215 | 2595876.9981 | 1157578.2455 | 2595882.7983 | 1157573.2501 | 2595889.1968 | 1157568.5545 | 2595893.0438 | 1157566.1071
130 | 2595972.6996 | 1157901.2496 | 2595978.5031 | 1157901.4457 | 2595984.4992 | 1157902.9535 | 2596001.4994 | 1157908.956 | 2596009.2975 | 1157911.0518 | 2596010.4021 | 1157912.0515 | 2596010.702 | 1157913.452 | 2596010.404 | 1157914.8529 | 2596009.201 | 1157915.8542 | 2596006.1043 | 1157916.4455 | 2596002.6013 | 1157917.1482 | 2595997.4971 | 1157919.5529 | 2595986.299 | 1157922.951 | 2595982.2985 | 1157924.7546 | 2595980.2989 | 1157926.7459 | 2595979.1974 | 1157930.2483 | 2595979.0006 | 1157934.0503 | 2595979.203 | 1157938.4524 | 2595981.3012 | 1157946.2548 | 2595984.7999 | 1157950.6546 | 2595989.6007 | 1157953.1525 | 2595993.0973 | 1157954.2507 | 2596006.8974 | 1157955.6532

## bus_geodata
| x | y | coords
0 | 2594666.7004 | 1157620.7547
1 | 2595091.1969 | 1157446.5469
2 | 2595357.8099 | 1157774.2869
3 | 2595323.4574 | 1157767.6477
4 | 2595377.4018 | 1157854.3002
5 | 2595400.2933 | 1157762.8951
6 | 2595280.9101 | 1157731.2503
7 | 2595387.6536 | 1157723.1393
8 | 2595452.7319 | 1157676.2904
9 | 2595249.8766 | 1157854.5511
10 | 2595226.9052 | 1157824.4467
11 | 2595294.2702 | 1157945.6993
12 | 2595275.8991 | 1157724.4557
13 | 2595210.0281 | 1157803.7269
14 | 2595256.1376 | 1157733.9664
15 | 2595267.891 | 1157670.3931
16 | 2595175.5672 | 1157761.3322
17 | 2595267.9586 | 1157667.5634
18 | 2595268.747 | 1157634.5445
19 | 2595150.508 | 1157680.1955
20 | 2595191.1121 | 1157671.7484
21 | 2595148.1983 | 1157659.6492
22 | 2595269.2013 | 1157615.5173
23 | 2595235.3469 | 1157730.7915
24 | 2595269.5733 | 1157599.9379
25 | 2595186.918 | 1157564.2408
26 | 2595188.2753 | 1157547.1008
27 | 2595246.255 | 1157565.1343
28 | 2595207.9987 | 1157717.5513
29 | 2595520.8801 | 1157650.0176
30 | 2595285.9269 | 1157387.4374
31 | 2595284.938 | 1157387.6383
32 | 2595313.071 | 1157381.7464
33 | 2595253.0265 | 1157395.2384
34 | 2595318.1753 | 1157379.2634
35 | 2595336.1166 | 1157398.6785
36 | 2595151.8581 | 1157456.9465
37 | 2595193.1543 | 1157444.688
38 | 2595189.6431 | 1157529.8275
39 | 2595160.2886 | 1157497.0452
40 | 2595205.9775 | 1157408.4564
41 | 2595337.4479 | 1157366.8322
42 | 2595483.2552 | 1157553.3402
43 | 2595502.3324 | 1157559.945
44 | 2595476.5935 | 1157551.0337
45 | 2595550.5389 | 1157592.1536
46 | 2595461.7563 | 1157545.8968
47 | 2595569.7659 | 1157607.6449
48 | 2595457.3774 | 1157544.3808
49 | 2595574.7473 | 1157611.6584
50 | 2595445.635 | 1157539.2497
51 | 2595204.4708 | 1157643.5277
52 | 2595198.4533 | 1157716.8698
53 | 2595261.7017 | 1157572.4478
54 | 2595164.9901 | 1157745.6053
55 | 2595269.4609 | 1157591.0015
56 | 2595202.7319 | 1157466.0881
57 | 2595173.2809 | 1157758.1214
58 | 2595183.0353 | 1157414.4001
59 | 2595719.6996 | 1158149.0605
60 | 2595626.89 | 1158079.8054
61 | 2595839.0251 | 1158141.2439
62 | 2595558.0222 | 1158024.1849
63 | 2595639.7339 | 1158133.6576
64 | 2595507.1158 | 1158007.8965
65 | 2595814.1245 | 1157805.5078
66 | 2595774.548 | 1157777.4535
67 | 2595827.2458 | 1157814.8035
68 | 2595771.4719 | 1157843.9286
69 | 2595772.4857 | 1157865.7923
70 | 2595740.2488 | 1157729.6281
71 | 2595418.8675 | 1157510.6048
72 | 2595412.9033 | 1157540.9466
73 | 2595200.4997 | 1157394.4539
74 | 2595199.1501 | 1157384.6883
75 | 2595198.442 | 1157379.5644
76 | 2595159.6847 | 1157557.2034
77 | 2595161.286 | 1157527.7076
78 | 2595129.2006 | 1157529.2562
79 | 2595121.5816 | 1157494.223
80 | 2595599.954 | 1157630.9395
81 | 2595600.4761 | 1157631.2933
82 | 2595629.7552 | 1157643.4371
83 | 2595495.1659 | 1158005.3228
84 | 2595512.7349 | 1157686.1082
85 | 2595674.1031 | 1157668.1458
86 | 2595700.8599 | 1157688.2878
87 | 2595681.844 | 1157660.3837
88 | 2595424.45 | 1158215.8225
89 | 2595422.8331 | 1158212.2809
90 | 2595454.0198 | 1158279.0226
91 | 2595402.3274 | 1158160.5705
92 | 2595503.7519 | 1158290.7433
93 | 2595343.9824 | 1158090.1575
94 | 2595338.7406 | 1158082.047
95 | 2595540.5242 | 1157308.9066
96 | 2595541.3132 | 1157316.4047
97 | 2595544.4406 | 1157315.424
98 | 2595467.7167 | 1157322.0028
99 | 2595559.7472 | 1157380.8781
100 | 2595557.7253 | 1157311.0425
101 | 2595440.5725 | 1157325.5357
102 | 2595666.1328 | 1157274.7025
103 | 2595438.2701 | 1157325.9051
104 | 2595699.8626 | 1157646.9613
105 | 2595703.5256 | 1157644.4683
106 | 2595705.1489 | 1157690.967
107 | 2595722.2976 | 1157692.4561
108 | 2595410.8006 | 1157330.7559
109 | 2595365.1066 | 1157348.3949
110 | 2595869.9619 | 1157833.3233
111 | 2595878.8185 | 1157833.8913
112 | 2595754.5133 | 1157767.6827
113 | 2595899.8313 | 1157834.767
114 | 2595902.2997 | 1157911.8477
115 | 2595733.3683 | 1157705.2391
116 | 2595734.3324 | 1157707.5637
117 | 2595724.7189 | 1157690.6979
118 | 2595738.5281 | 1157721.9866
119 | 2595729.1421 | 1157684.5466
120 | 2595756.0021 | 1157652.9457
121 | 2595761.4014 | 1157649.5896
122 | 2595112.3004 | 1157488.8502
123 | 2595824.545 | 1157623.0403
124 | 2595876.0372 | 1157579.3086
125 | 2595803.1644 | 1157632.7991
126 | 2595876.568 | 1157578.7215
127 | 2595778.6414 | 1157641.9574
128 | 2595893.0438 | 1157566.1071
129 | 2595663.7611 | 1157340.0642
130 | 2595972.6996 | 1157901.2496
131 | 2596006.8974 | 1157955.6532
132 | 2595550.5389 | 1157592.1536

## line_std_types
| c_nf_per_km | r_ohm_per_km | x_ohm_per_km | max_i_ka | type | q_mm2 | alpha | voltage_rating
NAYY 4x50 SE | 210 | 0.642 | 0.083 | 0.142 | cs | 50 | 0.00403 | LV
NAYY 4x120 SE | 264 | 0.225 | 0.08 | 0.242 | cs | 120 | 0.00403 | LV
NAYY 4x150 SE | 261 | 0.208 | 0.08 | 0.27 | cs | 150 | 0.00403 | LV
NA2XS2Y 1x95 RM/25 12/20 kV | 216 | 0.313 | 0.132 | 0.252 | cs | 95 | 0.00403 | MV
NA2XS2Y 1x185 RM/25 12/20 kV | 273 | 0.161 | 0.117 | 0.362 | cs | 185 | 0.00403 | MV
NA2XS2Y 1x240 RM/25 12/20 kV | 304 | 0.122 | 0.112 | 0.421 | cs | 240 | 0.00403 | MV
NA2XS2Y 1x95 RM/25 6/10 kV | 315 | 0.313 | 0.123 | 0.249 | cs | 95 | 0.00403 | MV
NA2XS2Y 1x185 RM/25 6/10 kV | 406 | 0.161 | 0.11 | 0.358 | cs | 185 | 0.00403 | MV
NA2XS2Y 1x240 RM/25 6/10 kV | 456 | 0.122 | 0.105 | 0.416 | cs | 240 | 0.00403 | MV
NA2XS2Y 1x150 RM/25 12/20 kV | 250 | 0.206 | 0.116 | 0.319 | cs | 150 | 0.00403 | MV
NA2XS2Y 1x120 RM/25 12/20 kV | 230 | 0.253 | 0.119 | 0.283 | cs | 120 | 0.00403 | MV
NA2XS2Y 1x70 RM/25 12/20 kV | 190 | 0.443 | 0.132 | 0.22 | cs | 70 | 0.00403 | MV
NA2XS2Y 1x150 RM/25 6/10 kV | 360 | 0.206 | 0.11 | 0.315 | cs | 150 | 0.00403 | MV
NA2XS2Y 1x120 RM/25 6/10 kV | 340 | 0.253 | 0.113 | 0.28 | cs | 120 | 0.00403 | MV
NA2XS2Y 1x70 RM/25 6/10 kV | 280 | 0.443 | 0.123 | 0.217 | cs | 70 | 0.00403 | MV
N2XS(FL)2Y 1x120 RM/35 64/110 kV | 112 | 0.153 | 0.166 | 0.366 | cs | 120 | 0.00393 | HV
N2XS(FL)2Y 1x185 RM/35 64/110 kV | 125 | 0.099 | 0.156 | 0.457 | cs | 185 | 0.00393 | HV
N2XS(FL)2Y 1x240 RM/35 64/110 kV | 135 | 0.075 | 0.149 | 0.526 | cs | 240 | 0.00393 | HV
N2XS(FL)2Y 1x300 RM/35 64/110 kV | 144 | 0.06 | 0.144 | 0.588 | cs | 300 | 0.00393 | HV
15-AL1/3-ST1A 0.4 | 11 | 1.8769 | 0.35 | 0.105 | ol | 16 | 0.00403 | LV
24-AL1/4-ST1A 0.4 | 11.25 | 1.2012 | 0.335 | 0.14 | ol | 24 | 0.00403 | LV
48-AL1/8-ST1A 0.4 | 12.2 | 0.5939 | 0.3 | 0.21 | ol | 48 | 0.00403 | LV
94-AL1/15-ST1A 0.4 | 13.2 | 0.306 | 0.29 | 0.35 | ol | 94 | 0.00403 | LV
34-AL1/6-ST1A 10.0 | 9.7 | 0.8342 | 0.36 | 0.17 | ol | 34 | 0.00403 | MV
48-AL1/8-ST1A 10.0 | 10.1 | 0.5939 | 0.35 | 0.21 | ol | 48 | 0.00403 | MV
70-AL1/11-ST1A 10.0 | 10.4 | 0.4132 | 0.339 | 0.29 | ol | 70 | 0.00403 | MV
94-AL1/15-ST1A 10.0 | 10.75 | 0.306 | 0.33 | 0.35 | ol | 94 | 0.00403 | MV
122-AL1/20-ST1A 10.0 | 11.1 | 0.2376 | 0.323 | 0.41 | ol | 122 | 0.00403 | MV
149-AL1/24-ST1A 10.0 | 11.25 | 0.194 | 0.315 | 0.47 | ol | 149 | 0.00403 | MV
34-AL1/6-ST1A 20.0 | 9.15 | 0.8342 | 0.382 | 0.17 | ol | 34 | 0.00403 | MV
48-AL1/8-ST1A 20.0 | 9.5 | 0.5939 | 0.372 | 0.21 | ol | 48 | 0.00403 | MV
70-AL1/11-ST1A 20.0 | 9.7 | 0.4132 | 0.36 | 0.29 | ol | 70 | 0.00403 | MV
94-AL1/15-ST1A 20.0 | 10 | 0.306 | 0.35 | 0.35 | ol | 94 | 0.00403 | MV
122-AL1/20-ST1A 20.0 | 10.3 | 0.2376 | 0.344 | 0.41 | ol | 122 | 0.00403 | MV
149-AL1/24-ST1A 20.0 | 10.5 | 0.194 | 0.337 | 0.47 | ol | 149 | 0.00403 | MV
184-AL1/30-ST1A 20.0 | 10.75 | 0.1571 | 0.33 | 0.535 | ol | 184 | 0.00403 | MV
243-AL1/39-ST1A 20.0 | 11 | 0.1188 | 0.32 | 0.645 | ol | 243 | 0.00403 | MV
48-AL1/8-ST1A 110.0 | 8 | 0.5939 | 0.46 | 0.21 | ol | 48 | 0.00403 | HV
70-AL1/11-ST1A 110.0 | 8.4 | 0.4132 | 0.45 | 0.29 | ol | 70 | 0.00403 | HV
94-AL1/15-ST1A 110.0 | 8.65 | 0.306 | 0.44 | 0.35 | ol | 94 | 0.00403 | HV
122-AL1/20-ST1A 110.0 | 8.5 | 0.2376 | 0.43 | 0.41 | ol | 122 | 0.00403 | HV
149-AL1/24-ST1A 110.0 | 8.75 | 0.194 | 0.41 | 0.47 | ol | 149 | 0.00403 | HV
184-AL1/30-ST1A 110.0 | 8.8 | 0.1571 | 0.4 | 0.535 | ol | 184 | 0.00403 | HV
243-AL1/39-ST1A 110.0 | 9 | 0.1188 | 0.39 | 0.645 | ol | 243 | 0.00403 | HV
305-AL1/39-ST1A 110.0 | 9.2 | 0.0949 | 0.38 | 0.74 | ol | 305 | 0.00403 | HV
490-AL1/64-ST1A 110.0 | 9.75 | 0.059 | 0.37 | 0.96 | ol | 490 | 0.00403 | HV
679-AL1/86-ST1A 110.0 | 9.95 | 0.042 | 0.36 | 1.15 | ol | 679 | 0.00403 | HV
490-AL1/64-ST1A 220.0 | 10 | 0.059 | 0.285 | 0.96 | ol | 490 | 0.00403 | HV
679-AL1/86-ST1A 220.0 | 11.7 | 0.042 | 0.275 | 1.15 | ol | 679 | 0.00403 | HV
490-AL1/64-ST1A 380.0 | 11 | 0.059 | 0.253 | 0.96 | ol | 490 | 0.00403 | HV
679-AL1/86-ST1A 380.0 | 14.6 | 0.042 | 0.25 | 1.15 | ol | 679 | 0.00403 | HV

## trafo_std_types
| i0_percent | pfe_kw | vkr_percent | sn_mva | vn_lv_kv | vn_hv_kv | vk_percent | shift_degree | vector_group | tap_side | tap_neutral | tap_min | tap_max | tap_step_degree | tap_step_percent | tap_phase_shifter
160 MVA 380/110 kV | 0.06 | 60 | 0.25 | 160 | 110 | 380 | 12.2 | 0 | Yy0 | hv | 0 | -9 | 9 | 0 | 1.5 | FALSE
100 MVA 220/110 kV | 0.06 | 55 | 0.26 | 100 | 110 | 220 | 12 | 0 | Yy0 | hv | 0 | -9 | 9 | 0 | 1.5 | FALSE
63 MVA 110/20 kV | 0.04 | 22 | 0.32 | 63 | 20 | 110 | 18 | 150 | YNd5 | hv | 0 | -9 | 9 | 0 | 1.5 | FALSE
40 MVA 110/20 kV | 0.05 | 18 | 0.34 | 40 | 20 | 110 | 16.2 | 150 | YNd5 | hv | 0 | -9 | 9 | 0 | 1.5 | FALSE
25 MVA 110/20 kV | 0.07 | 14 | 0.41 | 25 | 20 | 110 | 12 | 150 | YNd5 | hv | 0 | -9 | 9 | 0 | 1.5 | FALSE
63 MVA 110/10 kV | 0.04 | 22 | 0.32 | 63 | 10 | 110 | 18 | 150 | YNd5 | hv | 0 | -9 | 9 | 0 | 1.5 | FALSE
40 MVA 110/10 kV | 0.05 | 18 | 0.34 | 40 | 10 | 110 | 16.2 | 150 | YNd5 | hv | 0 | -9 | 9 | 0 | 1.5 | FALSE
25 MVA 110/10 kV | 0.07 | 14 | 0.41 | 25 | 10 | 110 | 12 | 150 | YNd5 | hv | 0 | -9 | 9 | 0 | 1.5 | FALSE
0.25 MVA 20/0.4 kV | 0.32 | 0.8 | 1.44 | 0.25 | 0.4 | 20 | 6 | 150 | Yzn5 | hv | 0 | -2 | 2 | 0 | 2.5 | FALSE
0.4 MVA 20/0.4 kV | 0.3375 | 1.35 | 1.425 | 0.4 | 0.4 | 20 | 6 | 150 | Dyn5 | hv | 0 | -2 | 2 | 0 | 2.5 | FALSE
0.63 MVA 20/0.4 kV | 0.2619 | 1.65 | 1.206 | 0.63 | 0.4 | 20 | 6 | 150 | Dyn5 | hv | 0 | -2 | 2 | 0 | 2.5 | FALSE
0.25 MVA 10/0.4 kV | 0.24 | 0.6 | 1.2 | 0.25 | 0.4 | 10 | 4 | 150 | Dyn5 | hv | 0 | -2 | 2 | 0 | 2.5 | FALSE
0.4 MVA 10/0.4 kV | 0.2375 | 0.95 | 1.325 | 0.4 | 0.4 | 10 | 4 | 150 | Dyn5 | hv | 0 | -2 | 2 | 0 | 2.5 | FALSE
0.63 MVA 10/0.4 kV | 0.1873 | 1.18 | 1.0794 | 0.63 | 0.4 | 10 | 4 | 150 | Dyn5 | hv | 0 | -2 | 2 | 0 | 2.5 | FALSE

## trafo3w_std_types
| sn_hv_mva | sn_mv_mva | sn_lv_mva | vn_hv_kv | vn_mv_kv | vn_lv_kv | vk_hv_percent | vk_mv_percent | vk_lv_percent | vkr_hv_percent | vkr_mv_percent | vkr_lv_percent | pfe_kw | i0_percent | shift_mv_degree | shift_lv_degree | vector_group | tap_side | tap_neutral | tap_min | tap_max | tap_step_percent
63/25/38 MVA 110/20/10 kV | 63 | 25 | 38 | 110 | 20 | 10 | 10.4 | 10.4 | 10.4 | 0.28 | 0.32 | 0.35 | 35 | 0.89 | 0 | 0 | YN0yn0yn0 | hv | 0 | -10 | 10 | 1.2
63/25/38 MVA 110/10/10 kV | 63 | 25 | 38 | 110 | 10 | 10 | 10.4 | 10.4 | 10.4 | 0.28 | 0.32 | 0.35 | 35 | 0.89 | 0 | 0 | YN0yn0yn0 | hv | 0 | -10 | 10 | 1.2

## fuse_std_types
| fuse_type | i_rated_a | t_avg | t_min | t_total | x_avg | x_min | x_total
HV 100A | HV 100A | 100 | 0 | [10.0, 3.64, 0.854, 0.281, 0.1, 0.0531, 0.022, 0.01] | [10.0, 4.267, 1.21, 0.403, 0.1, 0.058, 0.022, 0.01] | 0 | [300.0, 350.0, 450.0, 550.0, 700.0, 850.0, 1200.0, 1752.0] | [600.0, 700.0, 900.0, 1150.0, 1665.0, 2000.0, 3000.0, 4313.0]
HV 10A | HV 10A | 10 | 0 | [10.0, 1675.0, 0.344, 0.156, 0.1, 0.0417, 0.0171, 0.01] | [10.0, 1.3, 0.3, 0.155, 0.1, 0.0555, 0.023, 0.01] | 0 | [30.0, 32.0, 35.0, 37.0, 39.0, 50.0, 70.0, 88.0] | [60.0, 70.0, 80.0, 87.0, 94.0, 110.0, 150.0, 216.0]
HV 125A | HV 125A | 125 | 0 | [10.0, 1.82, 0.344, 0.1, 0.0467, 0.0269, 0.01] | [10.0, 2.478, 0.426, 0.1, 0.0427, 0.0211, 0.01] | 0 | [375.0, 500.0, 700.0, 925.0, 1200.0, 1500.0, 2341.0] | [750.0, 1000.0, 1500.0, 2200.0, 3000.0, 4000.0, 5765.0]
HV 160A | HV 160A | 160 | 0 | [10.0, 4.15, 1.03, 0.198, 0.1, 0.051, 0.0172, 0.01] | [10.0, 2.3, 0.734, 0.274, 0.1, 0.046, 0.0177, 0.01] | 0 | [480.0, 550.0, 700.0, 1000.0, 1260.0, 1600.0, 2500.0, 3227.0] | [960.0, 1300.0, 1700.0, 2200.0, 2996.0, 4000.0, 6000.0, 7946.0]
HV 16A | HV 16A | 16 | 0 | [10.0, 0.352, 0.164, 0.1, 0.0649, 0.0342, 0.01] | [10.0, 2.34, 0.722, 0.181, 0.1, 0.055, 0.0296, 0.01] | 0 | [48.0, 60.0, 65.0, 71.0, 80.0, 100.0, 162.0] | [96.0, 110.0, 125.0, 150.0, 168.0, 200.0, 250.0, 398.0]
HV 200A | HV 200A | 200 | 0 | [10.0, 4.267, 1.21, 0.403, 0.1, 0.058, 0.022, 0.01] | [10.0, 3.73, 1.654, 0.328, 0.1, 0.0531, 0.019, 0.01] | 0 | [600.0, 700.0, 900.0, 1150.0, 1665.0, 2000.0, 3000.0, 4313.0] | [1200.0, 1500.0, 1800.0, 2700.0, 3960.0, 5000.0, 7500.0, 10620.0]
HV 20A | HV 20A | 20 | 0 | [10.0, 1.3, 0.3, 0.155, 0.1, 0.0555, 0.023, 0.01] | [10.0, 1.3, 0.161, 0.1, 0.0611, 0.0399, 0.0141, 0.01] | 0 | [60.0, 70.0, 80.0, 87.0, 94.0, 110.0, 150.0, 216.0] | [120.0, 150.0, 200.0, 223.0, 260.0, 300.0, 450.0, 532.0]
HV 25A | HV 25A | 25 | 0 | [10.0, 2.512, 0.833, 0.299, 0.1, 0.0372, 0.0223, 0.01] | [10.0, 3.125, 0.597, 0.198, 0.1, 0.0378, 0.022, 0.01] | 0 | [75.0, 82.0, 90.0, 100.0, 124.0, 170.0, 200.0, 289.0] | [150.0, 170.0, 210.0, 250.0, 294.0, 400.0, 500.0, 711.0]
HV 31.5A | HV 31.5A | 31.5 | 0 | [10.0, 2.34, 0.722, 0.181, 0.1, 0.055, 0.0296, 0.01] | [10.0, 2.84, 0.368, 0.164, 0.1, 0.0621, 0.0378, 0.0195, 0.01] | 0 | [95.0, 110.0, 125.0, 150.0, 165.0, 200.0, 250.0, 390.0] | [189.0, 220.0, 300.0, 350.0, 393.0, 450.0, 530.0, 700.0, 960.0]
HV 40A | HV 40A | 40 | 0 | [10.0, 1.3, 0.161, 0.1, 0.0611, 0.0399, 0.0141, 0.01] | [10.0, 2.05, 0.369, 0.198, 0.1, 0.051, 0.0298, 0.01] | 0 | [120.0, 150.0, 200.0, 223.0, 260.0, 300.0, 450.0, 532.0] | [240.0, 300.0, 400.0, 450.0, 530.0, 650.0, 800.0, 1311.0]
HV 50A | HV 50A | 50 | 0 | [10.0, 3.215, 0.597, 0.198, 0.1, 0.0378, 0.022, 0.01] | [10.0, 3.64, 0.854, 0.281, 0.1, 0.0531, 0.022, 0.01] | 0 | [150.0, 170.0, 210.0, 250.0, 294.0, 400.0, 500.0, 711.0] | [300.0, 350.0, 450.0, 550.0, 700.0, 850.0, 1200.0, 1752.0]
HV 6.3A | HV 6.3A | 6.3 | 0 | [10.0, 1.39, 0.344, 0.168, 0.1, 0.056, 0.0263, 0.01] | [10.0, 1.711, 0.516, 0.198, 0.1, 0.0634, 0.0303, 0.01] | 0 | [19.0, 19.5, 20.4, 20.8, 22.0, 25.0, 32.0, 48.0] | [38.0, 40.0, 43.0, 48.0, 53.0, 60.0, 75.0, 118.0]
HV 63A | HV 63A | 63 | 0 | [10.0, 2.84, 0.368, 0.164, 0.1, 0.0621, 0.0378, 0.0195, 0.01] | [10.0, 1.82, 0.344, 0.1, 0.0467, 0.0269, 0.01] | 0 | [189.0, 220.0, 300.0, 350.0, 393.0, 450.0, 530.0, 700.0, 961.0] | [378.0, 500.0, 700.0, 934.0, 1200.0, 1500.0, 2366.0]
HV 80A | HV 80A | 80 | 0 | [10.0, 2.05, 0.369, 0.198, 0.1, 0.051, 0.0298, 0.01] | [10.0, 4.15, 1.03, 0.198, 0.1, 0.051, 0.0172, 0.01] | 0 | [240.0, 300.0, 400.0, 450.0, 530.0, 650.0, 800.0, 1311.0] | [480.0, 550.0, 700.0, 1000.0, 1260.0, 1600.0, 2500.0, 3227.0]
Siemens NH-1-100 | Siemens NH-1-100 | 100 | [5400.0, 2000.0, 400.0, 20.0, 1.0, 0.2, 0.012, 0.004] | 0 | 0 | [150.0, 190.0, 250.0, 430.0, 900.0, 1250.0, 2700.0, 3600.0] | 0 | 0
Siemens NH-1-125 | Siemens NH-1-125 | 125 | [4800.0, 120.0, 7.0, 0.1, 0.004] | 0 | 0 | [180.0, 400.0, 740.0, 2000.0, 4250.0] | 0 | 0
Siemens NH-1-16 | Siemens NH-1-16 | 16 | [4000.0, 400.0, 2.0, 0.1, 0.04, 0.01] | 0 | 0 | [26.0, 35.0, 75.0, 150.0, 200.0, 300.0] | 0 | 0
Siemens NH-1-160 | Siemens NH-1-160 | 160 | [4800.0, 120.0, 7.0, 0.1, 0.004] | 0 | 0 | [210.0, 500.0, 900.0, 2300.0, 5000.0] | 0 | 0
Siemens NH-1-25 | Siemens NH-1-25 | 25 | [4000.0, 1000.0, 10.0, 0.2, 0.02, 0.01] | 0 | 0 | [40.0, 50.0, 100.0, 210.0, 400.0, 500.0] | 0 | 0
Siemens NH-1-50 | Siemens NH-1-50 | 50 | [4000.0, 40.0, 4.0, 1.0, 0.02, 0.01] | 0 | 0 | [86.0, 200.0, 300.0, 400.0, 1000.0, 1280.0] | 0 | 0
Siemens NH-1-63 | Siemens NH-1-63 | 63 | [4000.0, 100.0, 10.0, 2.0, 0.04, 0.01] | 0 | 0 | [100.0, 200.0, 300.0, 400.0, 1000.0, 1500.0] | 0 | 0
Siemens NH-1-80 | Siemens NH-1-80 | 80 | [4800.0, 120.0, 7.0, 0.1, 0.01] | 0 | 0 | [150.58, 250.0, 450.0, 1150.0, 2470.0] | 0 | 0
Siemens NH-2-1000 | Siemens NH-2-1000 | 1000 | [4800.0, 120.0, 7.0, 0.1, 0.004] | 0 | 0 | [1900.0, 3500.0, 8400.0, 24000.0, 52000.0] | 0 | 0
Siemens NH-2-200 | Siemens NH-2-200 | 200 | [4800.0, 120.0, 7.0, 0.1, 0.004] | 0 | 0 | [280.0, 650.0, 1200.0, 3000.0, 7000.0] | 0 | 0
Siemens NH-2-224 | Siemens NH-2-224 | 224 | [4800.0, 120.0, 7.0, 0.2, 0.04, 0.004] | 0 | 0 | [400.0, 750.0, 1453.0, 3025.0, 4315.0, 7600.0] | 0 | 0
Siemens NH-2-250 | Siemens NH-2-250 | 250 | [4800.0, 120.0, 7.0, 0.1, 0.004] | 0 | 0 | [450.0, 800.0, 1650.0, 4000.0, 8500.0] | 0 | 0
Siemens NH-2-315 | Siemens NH-2-315 | 315 | [4800.0, 120.0, 7.0, 0.1, 0.004] | 0 | 0 | [550.0, 920.0, 1900.0, 5000.0, 11000.0] | 0 | 0
Siemens NH-2-355 | Siemens NH-2-355 | 355 | [4800.0, 120.0, 6.0, 0.1, 0.004] | 0 | 0 | [650.0, 1116.27, 2350.0, 5840.0, 12790.0] | 0 | 0
Siemens NH-2-400 | Siemens NH-2-400 | 400 | [4800.0, 120.0, 7.0, 0.1, 0.004] | 0 | 0 | [720.0, 1350.0, 2800.0, 6500.0, 15000.0] | 0 | 0
Siemens NH-2-425 | Siemens NH-2-425 | 425 | [4800.0, 120.0, 7.0, 0.1, 0.004] | 0 | 0 | [850.0, 1500.0, 3050.0, 7500.0, 16500.0] | 0 | 0
Siemens NH-2-630 | Siemens NH-2-630 | 630 | [4800.0, 120.0, 7.0, 0.1, 0.004] | 0 | 0 | [1200.0, 2000.0, 4800.0, 12000.0, 26000.0] | 0 | 0

## dtypes
| element | column | dtype
0 | bus | name | object
1 | bus | vn_kv | float64
2 | bus | type | object
3 | bus | zone | object
4 | bus | in_service | bool
5 | load | name | object
6 | load | bus | uint32
7 | load | p_mw | float64
8 | load | q_mvar | float64
9 | load | const_z_percent | float64
10 | load | const_i_percent | float64
11 | load | sn_mva | float64
12 | load | scaling | float64
13 | load | in_service | bool
14 | load | type | object
15 | ext_grid | name | object
16 | ext_grid | bus | uint32
17 | ext_grid | vm_pu | float64
18 | ext_grid | va_degree | float64
19 | ext_grid | slack_weight | float64
20 | ext_grid | in_service | bool
21 | line | name | object
22 | line | std_type | object
23 | line | from_bus | uint32
24 | line | to_bus | uint32
25 | line | length_km | float64
26 | line | r_ohm_per_km | float64
27 | line | x_ohm_per_km | float64
28 | line | c_nf_per_km | float64
29 | line | g_us_per_km | float64
30 | line | max_i_ka | float64
31 | line | df | float64
32 | line | parallel | uint32
33 | line | type | object
34 | line | in_service | bool
35 | trafo | name | object
36 | trafo | std_type | object
37 | trafo | hv_bus | uint32
38 | trafo | lv_bus | uint32
39 | trafo | sn_mva | float64
40 | trafo | vn_hv_kv | float64
41 | trafo | vn_lv_kv | float64
42 | trafo | vk_percent | float64
43 | trafo | vkr_percent | float64
44 | trafo | pfe_kw | float64
45 | trafo | i0_percent | float64
46 | trafo | shift_degree | float64
47 | trafo | tap_side | object
48 | trafo | tap_neutral | int32
49 | trafo | tap_min | int32
50 | trafo | tap_max | int32
51 | trafo | tap_step_percent | float64
52 | trafo | tap_step_degree | float64
53 | trafo | tap_pos | int32
54 | trafo | tap_phase_shifter | bool
55 | trafo | parallel | uint32
56 | trafo | df | float64
57 | trafo | in_service | bool
58 | line_geodata | coords | object
59 | bus_geodata | x | float64
60 | bus_geodata | y | float64
61 | bus_geodata | coords | object

## parameters
| version | format_version | converged | OPF_converged | name | f_hz | sn_mva
0 | 2.14.6 | 2.14.0 | FALSE | FALSE |  | 50 | 1