## bus
| name | vn_kv | type | zone | in_service
0 | bus_LV_794-27_0_3_node_0 | 0.4 | n |  | TRUE
1 | bus_LV_794-27_0_3_node_1 | 0.4 | n |  | TRUE
2 | bus_LV_794-27_0_3_node_2 | 0.4 | n |  | TRUE
3 | bus_LV_794-27_0_3_node_3 | 0.4 | n |  | TRUE
4 | bus_LV_794-27_0_3_node_4 | 0.4 | n |  | TRUE
5 | bus_LV_794-27_0_3_node_38 | 0.4 | n |  | TRUE
6 | bus_LV_794-27_0_3_node_12 | 0.4 | n |  | TRUE
7 | bus_LV_794-27_0_3_node_9 | 0.4 | n |  | TRUE
8 | bus_LV_794-27_0_3_node_32 | 0.4 | n |  | TRUE
9 | bus_LV_794-27_0_3_node_11 | 0.4 | n |  | TRUE
10 | bus_LV_794-27_0_3_node_5 | 0.4 | n |  | TRUE
11 | bus_LV_794-27_0_3_node_6 | 0.4 | n |  | TRUE
12 | bus_LV_794-27_0_3_node_7 | 0.4 | n |  | TRUE
13 | bus_LV_794-27_0_3_node_8 | 0.4 | n |  | TRUE
14 | bus_LV_794-27_0_3_node_14 | 0.4 | n |  | TRUE
15 | bus_LV_794-27_0_3_node_15 | 0.4 | n |  | TRUE
16 | bus_LV_794-27_0_3_node_13 | 0.4 | n |  | TRUE
17 | bus_LV_794-27_0_3_node_31 | 0.4 | n |  | TRUE
18 | bus_LV_794-27_0_3_node_33 | 0.4 | n |  | TRUE
19 | bus_LV_794-27_0_3_node_29 | 0.4 | n |  | TRUE
20 | bus_LV_794-27_0_3_node_41 | 0.4 | n |  | TRUE
21 | bus_LV_794-27_0_3_node_30 | 0.4 | n |  | TRUE
22 | bus_LV_794-27_0_3_node_25 | 0.4 | n |  | TRUE
23 | bus_LV_794-27_0_3_node_16 | 0.4 | n |  | TRUE
24 | bus_LV_794-27_0_3_node_17 | 0.4 | n |  | TRUE
25 | bus_LV_794-27_0_3_node_18 | 0.4 | n |  | TRUE
26 | bus_LV_794-27_0_3_node_19 | 0.4 | n |  | TRUE
27 | bus_LV_794-27_0_3_node_26 | 0.4 | n |  | TRUE
28 | bus_LV_794-27_0_3_node_36 | 0.4 | n |  | TRUE
29 | bus_LV_794-27_0_3_node_27 | 0.4 | n |  | TRUE
30 | bus_LV_794-27_0_3_node_34 | 0.4 | n |  | TRUE
31 | bus_LV_794-27_0_3_node_20 | 0.4 | n |  | TRUE
32 | bus_LV_794-27_0_3_node_21 | 0.4 | n |  | TRUE
33 | bus_LV_794-27_0_3_node_22 | 0.4 | n |  | TRUE
34 | bus_LV_794-27_0_3_node_23 | 0.4 | n |  | TRUE
35 | bus_LV_794-27_0_3_node_37 | 0.4 | n |  | TRUE
36 | bus_LV_794-27_0_3_node_24 | 0.4 | n |  | TRUE
37 | bus_LV_794-27_0_3_node_35 | 0.4 | n |  | TRUE
38 | bus_LV_794-27_0_3_node_28 | 0.4 | n |  | TRUE
39 | bus_LV_794-27_0_3_node_39 | 0.4 | n |  | TRUE
40 | bus_MV_0_node_12 | 20 | n |  | TRUE

## load
| name | bus | p_mw | q_mvar | const_z_percent | const_i_percent | sn_mva | scaling | in_service | type
0 | LV_794-27_0_3_load_0 | 0 | 0.00046588 | 0.00011676 | 0 | 0 |  | 1 | TRUE | wye
1 | LV_794-27_0_3_load_1 | 1 | 0.00052301 | 0.00013108 | 0 | 0 |  | 1 | TRUE | wye
2 | LV_794-27_0_3_load_4 | 4 | 0.0010354 | 0.0002595 | 0 | 0 |  | 1 | TRUE | wye
3 | LV_794-27_0_3_load_38 | 5 | 0.0012148 | 0.00030446 | 0 | 0 |  | 1 | TRUE | wye
4 | LV_794-27_0_3_load_12 | 6 | 0.00023725 | 5.946e-05 | 0 | 0 |  | 1 | TRUE | wye
5 | LV_794-27_0_3_load_9 | 7 | 0.0018818 | 0.00047161 | 0 | 0 |  | 1 | TRUE | wye
6 | LV_794-27_0_3_load_11 | 9 | 0.0017066 | 0.00042771 | 0 | 0 |  | 1 | TRUE | wye
7 | LV_794-27_0_3_load_5 | 10 | 0.00039252 | 9.8375e-05 | 0 | 0 |  | 1 | TRUE | wye
8 | LV_794-27_0_3_load_6 | 11 | 0.0012093 | 0.00030308 | 0 | 0 |  | 1 | TRUE | wye
9 | LV_794-27_0_3_load_7 | 12 | 0.0030253 | 0.00075821 | 0 | 0 |  | 1 | TRUE | wye
10 | LV_794-27_0_3_load_14 | 14 | 0.00063016 | 0.00015793 | 0 | 0 |  | 1 | TRUE | wye
11 | LV_794-27_0_3_load_15 | 15 | 0.00064764 | 0.00016231 | 0 | 0 |  | 1 | TRUE | wye
12 | LV_794-27_0_3_load_31 | 17 | 0.00063497 | 0.00015914 | 0 | 0 |  | 1 | TRUE | wye
13 | LV_794-27_0_3_load_33 | 18 | 0.0015007 | 0.00037611 | 0 | 0 |  | 1 | TRUE | wye
14 | LV_794-27_0_3_load_29 | 19 | 0.0010798 | 0.00027062 | 0 | 0 |  | 1 | TRUE | wye
15 | LV_794-27_0_3_load_41 | 20 | 0.0011003 | 0.00027575 | 0 | 0 |  | 1 | TRUE | wye
16 | LV_794-27_0_3_load_30 | 21 | 0.00035838 | 8.9819e-05 | 0 | 0 |  | 1 | TRUE | wye
17 | LV_794-27_0_3_load_25 | 22 | 0.00042243 | 0.00010587 | 0 | 0 |  | 1 | TRUE | wye
18 | LV_794-27_0_3_load_16 | 23 | 0.00029144 | 7.3043e-05 | 0 | 0 |  | 1 | TRUE | wye
19 | LV_794-27_0_3_load_18 | 25 | 0.00033912 | 8.4991e-05 | 0 | 0 |  | 1 | TRUE | wye
20 | LV_794-27_0_3_load_19 | 26 | 0.00016925 | 4.2417e-05 | 0 | 0 |  | 1 | TRUE | wye
21 | LV_794-27_0_3_load_26 | 27 | 0.00012411 | 3.1106e-05 | 0 | 0 |  | 1 | TRUE | wye
22 | LV_794-27_0_3_load_27 | 29 | 0.00023497 | 5.889e-05 | 0 | 0 |  | 1 | TRUE | wye
23 | LV_794-27_0_3_load_34 | 30 | 0.00016332 | 4.0933e-05 | 0 | 0 |  | 1 | TRUE | wye
24 | LV_794-27_0_3_load_20 | 31 | 0.00027089 | 6.7892e-05 | 0 | 0 |  | 1 | TRUE | wye
25 | LV_794-27_0_3_load_21 | 32 | 0.00038999 | 9.7739e-05 | 0 | 0 |  | 1 | TRUE | wye
26 | LV_794-27_0_3_load_23 | 34 | 0.000368 | 9.223e-05 | 0 | 0 |  | 1 | TRUE | wye
27 | LV_794-27_0_3_load_24 | 36 | 0.000275 | 6.8921e-05 | 0 | 0 |  | 1 | TRUE | wye
28 | LV_794-27_0_3_load_35 | 37 | 0.00061807 | 0.0001549 | 0 | 0 |  | 1 | TRUE | wye
29 | LV_794-27_0_3_load_39 | 39 | 0.00030751 | 7.707e-05 | 0 | 0 |  | 1 | TRUE | wye

## ext_grid
| name | bus | vm_pu | va_degree | slack_weight | in_service
0 |  | 6 | 1 | 0 | 1 | TRUE

## line
| name | std_type | from_bus | to_bus | length_km | r_ohm_per_km | x_ohm_per_km | c_nf_per_km | g_us_per_km | max_i_ka | df | parallel | type | in_service
0 | LV_794-27_0_3_line_0 | NAYY 4x150 SE | 0 | 1 | 0.025694 | 0.208 | 0.08 | 261 | 0 | 0.27 | 1 | 1 | cs | TRUE
1 | LV_794-27_0_3_line_1 | NAYY 4x150 SE | 0 | 2 | 0.040529 | 0.208 | 0.08 | 261 | 0 | 0.27 | 1 | 1 | cs | TRUE
2 | LV_794-27_0_3_line_2 | NAYY 4x150 SE | 2 | 3 | 0.05148 | 0.208 | 0.08 | 261 | 0 | 0.27 | 1 | 1 | cs | TRUE
3 | LV_794-27_0_3_line_3 | NAYY 4x150 SE | 2 | 4 | 0.04856 | 0.208 | 0.08 | 261 | 0 | 0.27 | 1 | 1 | cs | TRUE
4 | LV_794-27_0_3_line_4 | NAYY 4x150 SE | 3 | 5 | 0.041199 | 0.208 | 0.08 | 261 | 0 | 0.27 | 1 | 1 | cs | TRUE
5 | LV_794-27_0_3_line_5 | NAYY 4x150 SE | 3 | 6 | 0.21615 | 0.208 | 0.08 | 261 | 0 | 0.27 | 1 | 1 | cs | TRUE
6 | LV_794-27_0_3_line_6 | NAYY 4x150 SE | 4 | 7 | 0.023212 | 0.208 | 0.08 | 261 | 0 | 0.27 | 1 | 1 | cs | TRUE
7 | LV_794-27_0_3_line_7 | NAYY 4x150 SE | 6 | 8 | 0.25314 | 0.208 | 0.08 | 261 | 0 | 0.27 | 1 | 1 | cs | TRUE
8 | LV_794-27_0_3_line_8 | NAYY 4x150 SE | 6 | 9 | 0.16506 | 0.208 | 0.08 | 261 | 0 | 0.27 | 1 | 1 | cs | TRUE
9 | LV_794-27_0_3_line_9 | NAYY 4x150 SE | 8 | 21 | 0.037456 | 0.208 | 0.08 | 261 | 0 | 0.27 | 1 | 1 | cs | TRUE
10 | LV_794-27_0_3_line_10 | NAYY 4x150 SE | 9 | 16 | 0.17292 | 0.208 | 0.08 | 261 | 0 | 0.27 | 1 | 1 | cs | TRUE
11 | LV_794-27_0_3_line_11 | NAYY 4x150 SE | 10 | 11 | 0.032102 | 0.208 | 0.08 | 261 | 0 | 0.27 | 1 | 1 | cs | TRUE
12 | LV_794-27_0_3_line_12 | NAYY 4x150 SE | 10 | 12 | 0.093281 | 0.208 | 0.08 | 261 | 0 | 0.27 | 1 | 1 | cs | TRUE
13 | LV_794-27_0_3_line_13 | NAYY 4x150 SE | 12 | 13 | 0.024811 | 0.208 | 0.08 | 261 | 0 | 0.27 | 1 | 1 | cs | TRUE
14 | LV_794-27_0_3_line_14 | NAYY 4x150 SE | 13 | 15 | 0.067999 | 0.208 | 0.08 | 261 | 0 | 0.27 | 1 | 1 | cs | TRUE
15 | LV_794-27_0_3_line_15 | NAYY 4x150 SE | 14 | 15 | 0.10583 | 0.208 | 0.08 | 261 | 0 | 0.27 | 1 | 1 | cs | TRUE
16 | LV_794-27_0_3_line_16 | NAYY 4x150 SE | 14 | 16 | 0.026362 | 0.208 | 0.08 | 261 | 0 | 0.27 | 1 | 1 | cs | TRUE
17 | LV_794-27_0_3_line_17 | NAYY 4x150 SE | 17 | 18 | 0.0017491 | 0.208 | 0.08 | 261 | 0 | 0.27 | 1 | 1 | cs | TRUE
18 | LV_794-27_0_3_line_18 | NAYY 4x150 SE | 17 | 19 | 0.1196 | 0.208 | 0.08 | 261 | 0 | 0.27 | 1 | 1 | cs | TRUE
19 | LV_794-27_0_3_line_19 | NAYY 4x150 SE | 18 | 20 | 0.040006 | 0.208 | 0.08 | 261 | 0 | 0.27 | 1 | 1 | cs | TRUE
20 | LV_794-27_0_3_line_20 | NAYY 4x150 SE | 19 | 21 | 0.040343 | 0.208 | 0.08 | 261 | 0 | 0.27 | 1 | 1 | cs | TRUE
21 | LV_794-27_0_3_line_21 | NAYY 4x150 SE | 19 | 22 | 0.16586 | 0.208 | 0.08 | 261 | 0 | 0.27 | 1 | 1 | cs | TRUE
22 | LV_794-27_0_3_line_22 | NAYY 4x150 SE | 22 | 33 | 0.24158 | 0.208 | 0.08 | 261 | 0 | 0.27 | 1 | 1 | cs | TRUE
23 | LV_794-27_0_3_line_23 | NAYY 4x150 SE | 23 | 24 | 0.031864 | 0.208 | 0.08 | 261 | 0 | 0.27 | 1 | 1 | cs | TRUE
24 | LV_794-27_0_3_line_24 | NAYY 4x150 SE | 24 | 25 | 0.011407 | 0.208 | 0.08 | 261 | 0 | 0.27 | 1 | 1 | cs | TRUE
25 | LV_794-27_0_3_line_25 | NAYY 4x150 SE | 24 | 26 | 0.13609 | 0.208 | 0.08 | 261 | 0 | 0.27 | 1 | 1 | cs | TRUE
26 | LV_794-27_0_3_line_26 | NAYY 4x150 SE | 25 | 27 | 0.06313 | 0.208 | 0.08 | 261 | 0 | 0.27 | 1 | 1 | cs | TRUE
27 | LV_794-27_0_3_line_27 | NAYY 4x150 SE | 26 | 28 | 0.22375 | 0.208 | 0.08 | 261 | 0 | 0.27 | 1 | 1 | cs | TRUE
28 | LV_794-27_0_3_line_28 | NAYY 4x150 SE | 27 | 29 | 0.035512 | 0.208 | 0.08 | 261 | 0 | 0.27 | 1 | 1 | cs | TRUE
29 | LV_794-27_0_3_line_29 | NAYY 4x150 SE | 28 | 30 | 0.24104 | 0.208 | 0.08 | 261 | 0 | 0.27 | 1 | 1 | cs | TRUE
30 | LV_794-27_0_3_line_30 | NAYY 4x150 SE | 29 | 38 | 0.1062 | 0.208 | 0.08 | 261 | 0 | 0.27 | 1 | 1 | cs | TRUE
31 | LV_794-27_0_3_line_31 | NAYY 4x150 SE | 30 | 37 | 0.028382 | 0.208 | 0.08 | 261 | 0 | 0.27 | 1 | 1 | cs | TRUE
32 | LV_794-27_0_3_line_32 | NAYY 4x150 SE | 31 | 32 | 0.093051 | 0.208 | 0.08 | 261 | 0 | 0.27 | 1 | 1 | cs | TRUE
33 | LV_794-27_0_3_line_33 | NAYY 4x150 SE | 31 | 33 | 0.034378 | 0.208 | 0.08 | 261 | 0 | 0.27 | 1 | 1 | cs | TRUE
34 | LV_794-27_0_3_line_34 | NAYY 4x150 SE | 32 | 34 | 0.04117 | 0.208 | 0.08 | 261 | 0 | 0.27 | 1 | 1 | cs | TRUE
35 | LV_794-27_0_3_line_35 | NAYY 4x150 SE | 32 | 35 | 0.44092 | 0.208 | 0.08 | 261 | 0 | 0.27 | 1 | 1 | cs | TRUE
36 | LV_794-27_0_3_line_36 | NAYY 4x150 SE | 33 | 36 | 0.12667 | 0.208 | 0.08 | 261 | 0 | 0.27 | 1 | 1 | cs | TRUE
37 | LV_794-27_0_3_line_37 | NAYY 4x150 SE | 35 | 37 | 0.16257 | 0.208 | 0.08 | 261 | 0 | 0.27 | 1 | 1 | cs | TRUE
38 | LV_794-27_0_3_line_38 | NAYY 4x150 SE | 38 | 39 | 0.04505 | 0.208 | 0.08 | 261 | 0 | 0.27 | 1 | 1 | cs | TRUE

## trafo
| name | std_type | hv_bus | lv_bus | sn_mva | vn_hv_kv | vn_lv_kv | vk_percent | vkr_percent | pfe_kw | i0_percent | shift_degree | tap_side | tap_neutral | tap_min | tap_max | tap_step_percent | tap_step_degree | tap_pos | tap_phase_shifter | parallel | df | in_service
0 | LV_794-27_0_3_trafo_12 | 0.25 MVA 20/0.4 kV | 40 | 6 | 0.25 | 20 | 0.4 | 6 | 1.44 | 0.8 | 0.32 | 150 | hv | 0 | -2 | 2 | 2.5 | 0 | 0 | FALSE | 1 | 1 | TRUE

## line_geodata
| x0 | y0 | x1 | y1 | x2 | y2 | x3 | y3 | x4 | y4 | x5 | y5 | x6 | y6 | x7 | y7 | x8 | y8 | x9 | y9 | x10 | y10 | x11 | y11 | x12 | y12 | x13 | y13 | x14 | y14 | x15 | y15 | x16 | y16 | x17 | y17 | x18 | y18 | x19 | y19 | x20 | y20 | x21 | y21 | x22 | y22 | x23 | y23 | x24 | y24 | x25 | y25 | x26 | y26 | x27 | y27 | x28 | y28 | x29 | y29 | x30 | y30 | x31 | y31 | x32 | y32 | x33 | y33 | x34 | y34 | x35 | y35
0 | 2591472.7961 | 1152898.5669 | 2591469.9474 | 1152897.1552 | 2591463.3525 | 1152894.3522 | 2591457.1497 | 1152892.0488 | 2591451.4469 | 1152890.6563 | 2591448.648 | 1152890.0575
1 | 2591508.4477 | 1152917.8216 | 2591500.7534 | 1152913.4526 | 2591482.8543 | 1152903.551 | 2591472.7961 | 1152898.5669
2 | 2591508.4477 | 1152917.8216 | 2591507.4535 | 1152920.1463 | 2591506.9514 | 1152923.1485 | 2591507.1475 | 1152926.1497 | 2591508.2498 | 1152929.7499 | 2591510.3489 | 1152932.8485 | 2591512.9534 | 1152935.346 | 2591517.254 | 1152938.0523 | 2591541.4238 | 1152949.5903
3 | 2591508.4477 | 1152917.8216 | 2591508.6542 | 1152917.3544 | 2591510.8529 | 1152915.0501 | 2591513.5514 | 1152913.4455 | 2591527.654 | 1152908.1562 | 2591533.552 | 1152906.547 | 2591541.8513 | 1152904.7455 | 2591553.7617 | 1152902.8719
4 | 2591501.5524 | 1152957.2507 | 2591506.2479 | 1152957.1551 | 2591523.1538 | 1152953.9517 | 2591538.2511 | 1152952.2517 | 2591539.5469 | 1152951.6495 | 2591541.4238 | 1152949.5903
5 | 2591541.4238 | 1152949.5903 | 2591545.8537 | 1152951.5517 | 2591554.4516 | 1152954.7522 | 2591599.1494 | 1152969.0517 | 2591610.0508 | 1152973.5496 | 2591622.452 | 1152980.6468 | 2591629.6482 | 1152985.6503 | 2591641.8533 | 1152995.1489 | 2591649.2488 | 1153000.0521 | 2591658.2479 | 1153004.953 | 2591666.4476 | 1153008.8546 | 2591677.4476 | 1153012.5522 | 2591682.9505 | 1153013.7562 | 2591702.6343 | 1153016.4968 | 2591726.5989 | 1153018.8536 | 2591730.7975 | 1153020.0483 | 2591735.5044 | 1153022.6542 | 2591736.6968 | 1153024.9537 | 2591737.2995 | 1153028.0544
6 | 2591576.7376 | 1152899.5885 | 2591565.9535 | 1152900.954 | 2591553.7617 | 1152902.8719
7 | 2591737.2995 | 1153028.0544 | 2591861.0136 | 1153248.9038
8 | 2591737.2995 | 1153028.0544 | 2591737.2995 | 1153028.0544 | 2591737.2038 | 1153030.9559 | 2591736.6017 | 1153033.8471 | 2591735.4006 | 1153036.35 | 2591734.1983 | 1153038.0525 | 2591732.0987 | 1153039.9563 | 2591726.2013 | 1153041.9543 | 2591722.9023 | 1153042.0478 | 2591720.2009 | 1153041.5514 | 2591714.7025 | 1153038.0462 | 2591710.0037 | 1153035.7516 | 2591707.3016 | 1153034.7548 | 2591702.1984 | 1153034.0505 | 2591699.8971 | 1153034.3538 | 2591694.6975 | 1153036.0508 | 2591685.3287 | 1153041.1107 | 2591672.1474 | 1153046.6541 | 2591667.8523 | 1153047.7495 | 2591663.0501 | 1153048.2564 | 2591653.9502 | 1153048.0468 | 2591635.1479 | 1153044.7493 | 2591629.8532 | 1153044.2565 | 2591622.1505 | 1153044.5564 | 2591618.4536 | 1153045.4509 | 2591611.6516 | 1153047.9506 | 2591606.9511 | 1153049.947 | 2591591.7474 | 1153057.65 | 2591588.9308 | 1153058.7846
9 | 2591861.0136 | 1153248.9038 | 2591851.2483 | 1153266.8815 | 2591845.754 | 1153277.3719 | 2591843.7504 | 1153282.1214 | 2591843.7504 | 1153282.1214
10 | 2591421.2598 | 1153096.8786 | 2591433.8516 | 1153092.4472 | 2591456.051 | 1153083.8556 | 2591461.4501 | 1153082.2471 | 2591466.8498 | 1153081.0499 | 2591476.147 | 1153079.7471 | 2591548.5543 | 1153070.5507 | 2591558.3499 | 1153069.0472 | 2591565.0534 | 1153067.448 | 2591575.2532 | 1153064.2543 | 2591583.0518 | 1153061.1529 | 2591588.9308 | 1153058.7846
11 | 2591523.3249 | 1153243.87 | 2591524.4474 | 1153243.3474 | 2591526.4474 | 1153241.6549 | 2591528.147 | 1153239.0512 | 2591529.0489 | 1153236.6487 | 2591528.7532 | 1153233.7477 | 2591527.8527 | 1153231.748 | 2591526.454 | 1153230.0492 | 2591513.8602 | 1153221.4341
12 | 2591523.3249 | 1153243.87 | 2591518.651 | 1153246.0459 | 2591496.751 | 1153254.4478 | 2591465.7521 | 1153268.3545 | 2591463.2521 | 1153269.1473 | 2591458.2511 | 1153270.0549 | 2591435.2637 | 1153269.9062
13 | 2591410.4527 | 1153269.7456 | 2591435.2637 | 1153269.9062
14 | 2591410.4527 | 1153269.7456 | 2591410.6472 | 1153260.9521 | 2591411.8486 | 1153237.45 | 2591411.5474 | 1153230.7471 | 2591410.8496 | 1153225.6456 | 2591409.2538 | 1153220.3564 | 2591406.5535 | 1153215.2467 | 2591399.4494 | 1153204.9519
15 | 2591443.5499 | 1153108.7524 | 2591399.4494 | 1153204.9519
16 | 2591421.2598 | 1153096.8786 | 2591422.1537 | 1153099.5564 | 2591423.1528 | 1153100.7555 | 2591425.2488 | 1153101.753 | 2591429.0477 | 1153102.4479 | 2591434.1524 | 1153104.2525 | 2591437.9524 | 1153105.7478 | 2591443.5499 | 1153108.7524
17 | 2591799.5004 | 1153435.1238 | 2591799.5004 | 1153435.1238 | 2591798.5205 | 1153436.5726
18 | 2591837.0169 | 1153321.7934 | 2591835.9022 | 1153327.2765 | 2591828.7468 | 1153351.6205 | 2591812.2479 | 1153399.122 | 2591804.504 | 1153419.3759 | 2591803.2484 | 1153426.8813 | 2591799.5004 | 1153435.1238
19 | 2591798.5205 | 1153436.5726 | 2591793.7505 | 1153443.6248 | 2591787.4973 | 1153454.372 | 2591783.9992 | 1153465.7491 | 2591781.924 | 1153472.5974
20 | 2591837.0169 | 1153321.7934 | 2591838.7981 | 1153313.0322 | 2591839.7491 | 1153307.1281 | 2591840.2494 | 1153297.1225 | 2591843.7504 | 1153282.1214
21 | 2591972.2502 | 1153417.8194 | 2591837.0169 | 1153321.7934
22 | 2592091.0035 | 1153554.7555 | 2592081.8016 | 1153557.9471 | 2592078.304 | 1153558.552 | 2592075.5034 | 1153558.2556 | 2592072.702 | 1153557.3478 | 2592064.1014 | 1153551.2562 | 2592061.4991 | 1153550.148 | 2592056.4968 | 1153549.9546 | 2592054.2036 | 1153550.4468 | 2592051.3974 | 1153551.7512 | 2592048.5999 | 1153553.7559 | 2592042.4019 | 1153560.1562 | 2592040.7019 | 1153562.5485 | 2592038.4025 | 1153564.1524 | 2592035.8021 | 1153564.3559 | 2592033.3005 | 1153563.948 | 2592031.6029 | 1153562.3495 | 2592030.701 | 1153559.1491 | 2592028.4975 | 1153540.6541 | 2592027.7016 | 1153524.9474 | 2592024.7034 | 1153497.4491 | 2592021.1021 | 1153483.547 | 2592016.6013 | 1153468.3456 | 2592011.8019 | 1153459.3476 | 2592009.6996 | 1153447.7559 | 2592007.8028 | 1153440.6549 | 2592005.5023 | 1153435.7556 | 2591998.9989 | 1153426.1485 | 2591996.402 | 1153423.3506 | 2591993.8983 | 1153421.453 | 2591990.997 | 1153420.4564 | 2591985.2985 | 1153421.8537 | 2591981.8024 | 1153423.5481 | 2591979.2012 | 1153423.2514 | 2591975.9993 | 1153421.2548 | 2591972.2502 | 1153417.8194
23 | 2592283.3981 | 1152891.0557 | 2592299.5979 | 1152899.0498 | 2592310.8003 | 1152905.2495 | 2592311.6404 | 1152905.7843
24 | 2592283.3981 | 1152891.0557 | 2592272.9696 | 1152886.4324
25 | 2592283.3981 | 1152891.0557 | 2592281.2019 | 1152895.5496 | 2592281.0971 | 1152897.5507 | 2592281.8989 | 1152900.5512 | 2592283.5981 | 1152903.2503 | 2592286.9015 | 1152906.4476 | 2592302.3002 | 1152918.0556 | 2592308.4987 | 1152923.2501 | 2592312.5017 | 1152927.5471 | 2592316.4977 | 1152932.3554 | 2592323.3018 | 1152943.0519 | 2592331.7534 | 1152958.1262 | 2592343.0022 | 1152976.6208 | 2592346.9035 | 1152985.4757 | 2592347.4596 | 1152988.2875 | 2592348.2495 | 1152993.9781 | 2592347.8557 | 1153002.7732
26 | 2592212.6216 | 1152868.1769 | 2592252.7989 | 1152878.856 | 2592268.4969 | 1152884.4495 | 2592272.9696 | 1152886.4324
27 | 2592474.904 | 1153178.9521 | 2592472.7986 | 1153176.4313 | 2592467.6478 | 1153168.2782 | 2592434.1037 | 1153125.522 | 2592430.1985 | 1153119.4795 | 2592427.1528 | 1153113.6805 | 2592420.6996 | 1153094.9796 | 2592413.3031 | 1153076.7245 | 2592403.4996 | 1153060.1288 | 2592401.1933 | 1153056.5856 | 2592399.9021 | 1153054.8308 | 2592394.2016 | 1153048.9796 | 2592385.2534 | 1153041.3206 | 2592380.6 | 1153038.2806 | 2592376.3006 | 1153036.1295 | 2592366.1514 | 1153031.3735 | 2592358.8037 | 1153027.381 | 2592354.1019 | 1153022.5291 | 2592352.4489 | 1153019.8299 | 2592349.6001 | 1153012.1297 | 2592347.802 | 1153003.9725 | 2592347.8557 | 1153002.7732
28 | 2592212.6216 | 1152868.1769 | 2592178.3016 | 1152859.0547
29 | 2592474.904 | 1153178.9521 | 2592461.3968 | 1153188.0514 | 2592458.6977 | 1153189.2554 | 2592456.7034 | 1153189.647 | 2592453.9025 | 1153189.2503 | 2592450.502 | 1153187.954 | 2592446.801 | 1153185.6465 | 2592442.8996 | 1153182.5499 | 2592404.7968 | 1153144.8465 | 2592396.7012 | 1153137.8534 | 2592380.8037 | 1153125.6455 | 2592373.1248 | 1153120.5083 | 2592367.3036 | 1153116.247 | 2592348.7035 | 1153102.553 | 2592343.3204 | 1153098.9248 | 2592330.0973 | 1153090.2487 | 2592324.6001 | 1153087.3543 | 2592317.9989 | 1153085.0506 | 2592310.8999 | 1153083.5479 | 2592289.4043 | 1153079.6515 | 2592274.1347 | 1153077.3451
30 | 2592075.3053 | 1152837.9136 | 2592080.4993 | 1152837.551 | 2592091.202 | 1152836.9476 | 2592099.5041 | 1152837.0477 | 2592107.3007 | 1152837.8489 | 2592117.2014 | 1152840.048 | 2592178.3016 | 1152859.0547 | 2592178.3016 | 1152859.0547
31 | 2592274.1347 | 1153077.3451 | 2592268.8995 | 1153076.5543 | 2592260.2044 | 1153074.8536 | 2592248.8991 | 1153071.9558 | 2592246.3804 | 1153071.5132
32 | 2592124.8409 | 1153551.5136 | 2592129.3982 | 1153552.5481 | 2592149.0037 | 1153561.3488 | 2592155.799 | 1153565.6531 | 2592159.8004 | 1153568.9494 | 2592165.3014 | 1153575.0563 | 2592169.5022 | 1153578.3524 | 2592172.4041 | 1153579.8493 | 2592175.8036 | 1153580.4563 | 2592183.4989 | 1153580.8464 | 2592191.9031 | 1153583.5478 | 2592195.3037 | 1153585.0552 | 2592197.6977 | 1153585.3522 | 2592199.5991 | 1153584.4493 | 2592201.1008 | 1153582.9466 | 2592202.3016 | 1153580.1548 | 2592204.4294 | 1153577.4403
33 | 2592091.0035 | 1153554.7555 | 2592104.6012 | 1153551.347 | 2592110.2007 | 1153550.6503 | 2592121.9006 | 1153550.8461 | 2592124.8409 | 1153551.5136
34 | 2592238.1778 | 1153597.0094 | 2592207.6044 | 1153575.4455 | 2592204.4998 | 1153577.3505 | 2592204.4294 | 1153577.4403
35 | 2592327.5018 | 1153154.05 | 2592204.4294 | 1153577.4403
36 | 2592091.0035 | 1153554.7555 | 2592085.6293 | 1153563.3224 | 2592084.315 | 1153573.0956 | 2592093.2953 | 1153582.0881 | 2592105.2669 | 1153596.3682 | 2592121.0463 | 1153612.6108 | 2592138.5352 | 1153651.2623 | 2592134.9273 | 1153660.8962
37 | 2592327.5018 | 1153154.05 | 2592327.5038 | 1153149.6478 | 2592326.1024 | 1153145.7477 | 2592323.204 | 1153141.1492 | 2592317.8028 | 1153135.3533 | 2592310.6993 | 1153130.2488 | 2592294.1979 | 1153119.8539 | 2592285.0999 | 1153115.0522 | 2592269.2398 | 1153108.2361 | 2592263.398 | 1153105.8536 | 2592249.1901 | 1153101.0586 | 2592239.5028 | 1153097.4472 | 2592230.6971 | 1153093.2455 | 2592226.9035 | 1153090.6492 | 2592224.6976 | 1153087.6506 | 2592223.6038 | 1153084.3504 | 2592223.5994 | 1153080.9487 | 2592224.5008 | 1153077.9461 | 2592226.5988 | 1153074.6528 | 2592230.0017 | 1153071.847 | 2592234.4035 | 1153070.1516 | 2592238.6003 | 1153070.1461 | 2592246.3804 | 1153071.5132
38 | 2592075.3053 | 1152837.9136 | 2592075.2006 | 1152845.7509 | 2592074.2999 | 1152849.2538 | 2592072.5996 | 1152851.5461 | 2592065.902 | 1152857.847 | 2592062.3317 | 1152861.7203 | 2592061.0981 | 1152863.0559 | 2592052.1976 | 1152874.4512

## bus_geodata
| x | y | coords
0 | 2591472.7961 | 1152898.5669
1 | 2591448.648 | 1152890.0575
2 | 2591508.4477 | 1152917.8216
3 | 2591541.4238 | 1152949.5903
4 | 2591553.7617 | 1152902.8719
5 | 2591501.5524 | 1152957.2507
6 | 2591737.2995 | 1153028.0544
7 | 2591576.7376 | 1152899.5885
8 | 2591861.0136 | 1153248.9038
9 | 2591588.9308 | 1153058.7846
10 | 2591523.3249 | 1153243.87
11 | 2591513.8602 | 1153221.4341
12 | 2591435.2637 | 1153269.9062
13 | 2591410.4527 | 1153269.7456
14 | 2591443.5499 | 1153108.7524
15 | 2591399.4494 | 1153204.9519
16 | 2591421.2598 | 1153096.8786
17 | 2591799.5004 | 1153435.1238
18 | 2591798.5205 | 1153436.5726
19 | 2591837.0169 | 1153321.7934
20 | 2591781.924 | 1153472.5974
21 | 2591843.7504 | 1153282.1214
22 | 2591972.2502 | 1153417.8194
23 | 2592311.6404 | 1152905.7843
24 | 2592283.3981 | 1152891.0557
25 | 2592272.9696 | 1152886.4324
26 | 2592347.8557 | 1153002.7732
27 | 2592212.6216 | 1152868.1769
28 | 2592474.904 | 1153178.9521
29 | 2592178.3016 | 1152859.0547
30 | 2592274.1347 | 1153077.3451
31 | 2592124.8409 | 1153551.5136
32 | 2592204.4294 | 1153577.4403
33 | 2592091.0035 | 1153554.7555
34 | 2592238.1778 | 1153597.0094
35 | 2592327.5018 | 1153154.05
36 | 2592134.9273 | 1153660.8962
37 | 2592246.3804 | 1153071.5132
38 | 2592075.3053 | 1152837.9136
39 | 2592052.1976 | 1152874.4512
40 | 2591737.2995 | 1153028.0544

## line_std_types
| c_nf_per_km | r_ohm_per_km | x_ohm_per_km | max_i_ka | type | q_mm2 | alpha | voltage_rating
NAYY 4x50 SE | 210 | 0.642 | 0.083 | 0.142 | cs | 50 | 0.00403 | LV
NAYY 4x120 SE | 264 | 0.225 | 0.08 | 0.242 | cs | 120 | 0.00403 | LV
NAYY 4x150 SE | 261 | 0.208 | 0.08 | 0.27 | cs | 150 | 0.00403 | LV
NA2XS2Y 1x95 RM/25 12/20 kV | 216 | 0.313 | 0.132 | 0.252 | cs | 95 | 0.00403 | MV
NA2XS2Y 1x185 RM/25 12/20 kV | 273 | 0.161 | 0.117 | 0.362 | cs | 185 | 0.00403 | MV
NA2XS2Y 1x240 RM/25 12/20 kV | 304 | 0.122 | 0.112 | 0.421 | cs | 240 | 0.00403 | MV
NA2XS2Y 1x95 RM/25 6/10 kV | 315 | 0.313 | 0.123 | 0.249 | cs | 95 | 0.00403 | MV
NA2XS2Y 1x185 RM/25 6/10 kV | 406 | 0.161 | 0.11 | 0.358 | cs | 185 | 0.00403 | MV
NA2XS2Y 1x240 RM/25 6/10 kV | 456 | 0.122 | 0.105 | 0.416 | cs | 240 | 0.00403 | MV
NA2XS2Y 1x150 RM/25 12/20 kV | 250 | 0.206 | 0.116 | 0.319 | cs | 150 | 0.00403 | MV
NA2XS2Y 1x120 RM/25 12/20 kV | 230 | 0.253 | 0.119 | 0.283 | cs | 120 | 0.00403 | MV
NA2XS2Y 1x70 RM/25 12/20 kV | 190 | 0.443 | 0.132 | 0.22 | cs | 70 | 0.00403 | MV
NA2XS2Y 1x150 RM/25 6/10 kV | 360 | 0.206 | 0.11 | 0.315 | cs | 150 | 0.00403 | MV
NA2XS2Y 1x120 RM/25 6/10 kV | 340 | 0.253 | 0.113 | 0.28 | cs | 120 | 0.00403 | MV
NA2XS2Y 1x70 RM/25 6/10 kV | 280 | 0.443 | 0.123 | 0.217 | cs | 70 | 0.00403 | MV
N2XS(FL)2Y 1x120 RM/35 64/110 kV | 112 | 0.153 | 0.166 | 0.366 | cs | 120 | 0.00393 | HV
N2XS(FL)2Y 1x185 RM/35 64/110 kV | 125 | 0.099 | 0.156 | 0.457 | cs | 185 | 0.00393 | HV
N2XS(FL)2Y 1x240 RM/35 64/110 kV | 135 | 0.075 | 0.149 | 0.526 | cs | 240 | 0.00393 | HV
N2XS(FL)2Y 1x300 RM/35 64/110 kV | 144 | 0.06 | 0.144 | 0.588 | cs | 300 | 0.00393 | HV
15-AL1/3-ST1A 0.4 | 11 | 1.8769 | 0.35 | 0.105 | ol | 16 | 0.00403 | LV
24-AL1/4-ST1A 0.4 | 11.25 | 1.2012 | 0.335 | 0.14 | ol | 24 | 0.00403 | LV
48-AL1/8-ST1A 0.4 | 12.2 | 0.5939 | 0.3 | 0.21 | ol | 48 | 0.00403 | LV
94-AL1/15-ST1A 0.4 | 13.2 | 0.306 | 0.29 | 0.35 | ol | 94 | 0.00403 | LV
34-AL1/6-ST1A 10.0 | 9.7 | 0.8342 | 0.36 | 0.17 | ol | 34 | 0.00403 | MV
48-AL1/8-ST1A 10.0 | 10.1 | 0.5939 | 0.35 | 0.21 | ol | 48 | 0.00403 | MV
70-AL1/11-ST1A 10.0 | 10.4 | 0.4132 | 0.339 | 0.29 | ol | 70 | 0.00403 | MV
94-AL1/15-ST1A 10.0 | 10.75 | 0.306 | 0.33 | 0.35 | ol | 94 | 0.00403 | MV
122-AL1/20-ST1A 10.0 | 11.1 | 0.2376 | 0.323 | 0.41 | ol | 122 | 0.00403 | MV
149-AL1/24-ST1A 10.0 | 11.25 | 0.194 | 0.315 | 0.47 | ol | 149 | 0.00403 | MV
34-AL1/6-ST1A 20.0 | 9.15 | 0.8342 | 0.382 | 0.17 | ol | 34 | 0.00403 | MV
48-AL1/8-ST1A 20.0 | 9.5 | 0.5939 | 0.372 | 0.21 | ol | 48 | 0.00403 | MV
70-AL1/11-ST1A 20.0 | 9.7 | 0.4132 | 0.36 | 0.29 | ol | 70 | 0.00403 | MV
94-AL1/15-ST1A 20.0 | 10 | 0.306 | 0.35 | 0.35 | ol | 94 | 0.00403 | MV
122-AL1/20-ST1A 20.0 | 10.3 | 0.2376 | 0.344 | 0.41 | ol | 122 | 0.00403 | MV
149-AL1/24-ST1A 20.0 | 10.5 | 0.194 | 0.337 | 0.47 | ol | 149 | 0.00403 | MV
184-AL1/30-ST1A 20.0 | 10.75 | 0.1571 | 0.33 | 0.535 | ol | 184 | 0.00403 | MV
243-AL1/39-ST1A 20.0 | 11 | 0.1188 | 0.32 | 0.645 | ol | 243 | 0.00403 | MV
48-AL1/8-ST1A 110.0 | 8 | 0.5939 | 0.46 | 0.21 | ol | 48 | 0.00403 | HV
70-AL1/11-ST1A 110.0 | 8.4 | 0.4132 | 0.45 | 0.29 | ol | 70 | 0.00403 | HV
94-AL1/15-ST1A 110.0 | 8.65 | 0.306 | 0.44 | 0.35 | ol | 94 | 0.00403 | HV
122-AL1/20-ST1A 110.0 | 8.5 | 0.2376 | 0.43 | 0.41 | ol | 122 | 0.00403 | HV
149-AL1/24-ST1A 110.0 | 8.75 | 0.194 | 0.41 | 0.47 | ol | 149 | 0.00403 | HV
184-AL1/30-ST1A 110.0 | 8.8 | 0.1571 | 0.4 | 0.535 | ol | 184 | 0.00403 | HV
243-AL1/39-ST1A 110.0 | 9 | 0.1188 | 0.39 | 0.645 | ol | 243 | 0.00403 | HV
305-AL1/39-ST1A 110.0 | 9.2 | 0.0949 | 0.38 | 0.74 | ol | 305 | 0.00403 | HV
490-AL1/64-ST1A 110.0 | 9.75 | 0.059 | 0.37 | 0.96 | ol | 490 | 0.00403 | HV
679-AL1/86-ST1A 110.0 | 9.95 | 0.042 | 0.36 | 1.15 | ol | 679 | 0.00403 | HV
490-AL1/64-ST1A 220.0 | 10 | 0.059 | 0.285 | 0.96 | ol | 490 | 0.00403 | HV
679-AL1/86-ST1A 220.0 | 11.7 | 0.042 | 0.275 | 1.15 | ol | 679 | 0.00403 | HV
490-AL1/64-ST1A 380.0 | 11 | 0.059 | 0.253 | 0.96 | ol | 490 | 0.00403 | HV
679-AL1/86-ST1A 380.0 | 14.6 | 0.042 | 0.25 | 1.15 | ol | 679 | 0.00403 | HV

## trafo_std_types
| i0_percent | pfe_kw | vkr_percent | sn_mva | vn_lv_kv | vn_hv_kv | vk_percent | shift_degree | vector_group | tap_side | tap_neutral | tap_min | tap_max | tap_step_degree | tap_step_percent | tap_phase_shifter
160 MVA 380/110 kV | 0.06 | 60 | 0.25 | 160 | 110 | 380 | 12.2 | 0 | Yy0 | hv | 0 | -9 | 9 | 0 | 1.5 | FALSE
100 MVA 220/110 kV | 0.06 | 55 | 0.26 | 100 | 110 | 220 | 12 | 0 | Yy0 | hv | 0 | -9 | 9 | 0 | 1.5 | FALSE
63 MVA 110/20 kV | 0.04 | 22 | 0.32 | 63 | 20 | 110 | 18 | 150 | YNd5 | hv | 0 | -9 | 9 | 0 | 1.5 | FALSE
40 MVA 110/20 kV | 0.05 | 18 | 0.34 | 40 | 20 | 110 | 16.2 | 150 | YNd5 | hv | 0 | -9 | 9 | 0 | 1.5 | FALSE
25 MVA 110/20 kV | 0.07 | 14 | 0.41 | 25 | 20 | 110 | 12 | 150 | YNd5 | hv | 0 | -9 | 9 | 0 | 1.5 | FALSE
63 MVA 110/10 kV | 0.04 | 22 | 0.32 | 63 | 10 | 110 | 18 | 150 | YNd5 | hv | 0 | -9 | 9 | 0 | 1.5 | FALSE
40 MVA 110/10 kV | 0.05 | 18 | 0.34 | 40 | 10 | 110 | 16.2 | 150 | YNd5 | hv | 0 | -9 | 9 | 0 | 1.5 | FALSE
25 MVA 110/10 kV | 0.07 | 14 | 0.41 | 25 | 10 | 110 | 12 | 150 | YNd5 | hv | 0 | -9 | 9 | 0 | 1.5 | FALSE
0.25 MVA 20/0.4 kV | 0.32 | 0.8 | 1.44 | 0.25 | 0.4 | 20 | 6 | 150 | Yzn5 | hv | 0 | -2 | 2 | 0 | 2.5 | FALSE
0.4 MVA 20/0.4 kV | 0.3375 | 1.35 | 1.425 | 0.4 | 0.4 | 20 | 6 | 150 | Dyn5 | hv | 0 | -2 | 2 | 0 | 2.5 | FALSE
0.63 MVA 20/0.4 kV | 0.2619 | 1.65 | 1.206 | 0.63 | 0.4 | 20 | 6 | 150 | Dyn5 | hv | 0 | -2 | 2 | 0 | 2.5 | FALSE
0.25 MVA 10/0.4 kV | 0.24 | 0.6 | 1.2 | 0.25 | 0.4 | 10 | 4 | 150 | Dyn5 | hv | 0 | -2 | 2 | 0 | 2.5 | FALSE
0.4 MVA 10/0.4 kV | 0.2375 | 0.95 | 1.325 | 0.4 | 0.4 | 10 | 4 | 150 | Dyn5 | hv | 0 | -2 | 2 | 0 | 2.5 | FALSE
0.63 MVA 10/0.4 kV | 0.1873 | 1.18 | 1.0794 | 0.63 | 0.4 | 10 | 4 | 150 | Dyn5 | hv | 0 | -2 | 2 | 0 | 2.5 | FALSE

## trafo3w_std_types
| sn_hv_mva | sn_mv_mva | sn_lv_mva | vn_hv_kv | vn_mv_kv | vn_lv_kv | vk_hv_percent | vk_mv_percent | vk_lv_percent | vkr_hv_percent | vkr_mv_percent | vkr_lv_percent | pfe_kw | i0_percent | shift_mv_degree | shift_lv_degree | vector_group | tap_side | tap_neutral | tap_min | tap_max | tap_step_percent
63/25/38 MVA 110/20/10 kV | 63 | 25 | 38 | 110 | 20 | 10 | 10.4 | 10.4 | 10.4 | 0.28 | 0.32 | 0.35 | 35 | 0.89 | 0 | 0 | YN0yn0yn0 | hv | 0 | -10 | 10 | 1.2
63/25/38 MVA 110/10/10 kV | 63 | 25 | 38 | 110 | 10 | 10 | 10.4 | 10.4 | 10.4 | 0.28 | 0.32 | 0.35 | 35 | 0.89 | 0 | 0 | YN0yn0yn0 | hv | 0 | -10 | 10 | 1.2

## fuse_std_types
| fuse_type | i_rated_a | t_avg | t_min | t_total | x_avg | x_min | x_total
HV 100A | HV 100A | 100 | 0 | [10.0, 3.64, 0.854, 0.281, 0.1, 0.0531, 0.022, 0.01] | [10.0, 4.267, 1.21, 0.403, 0.1, 0.058, 0.022, 0.01] | 0 | [300.0, 350.0, 450.0, 550.0, 700.0, 850.0, 1200.0, 1752.0] | [600.0, 700.0, 900.0, 1150.0, 1665.0, 2000.0, 3000.0, 4313.0]
HV 10A | HV 10A | 10 | 0 | [10.0, 1675.0, 0.344, 0.156, 0.1, 0.0417, 0.0171, 0.01] | [10.0, 1.3, 0.3, 0.155, 0.1, 0.0555, 0.023, 0.01] | 0 | [30.0, 32.0, 35.0, 37.0, 39.0, 50.0, 70.0, 88.0] | [60.0, 70.0, 80.0, 87.0, 94.0, 110.0, 150.0, 216.0]
HV 125A | HV 125A | 125 | 0 | [10.0, 1.82, 0.344, 0.1, 0.0467, 0.0269, 0.01] | [10.0, 2.478, 0.426, 0.1, 0.0427, 0.0211, 0.01] | 0 | [375.0, 500.0, 700.0, 925.0, 1200.0, 1500.0, 2341.0] | [750.0, 1000.0, 1500.0, 2200.0, 3000.0, 4000.0, 5765.0]
HV 160A | HV 160A | 160 | 0 | [10.0, 4.15, 1.03, 0.198, 0.1, 0.051, 0.0172, 0.01] | [10.0, 2.3, 0.734, 0.274, 0.1, 0.046, 0.0177, 0.01] | 0 | [480.0, 550.0, 700.0, 1000.0, 1260.0, 1600.0, 2500.0, 3227.0] | [960.0, 1300.0, 1700.0, 2200.0, 2996.0, 4000.0, 6000.0, 7946.0]
HV 16A | HV 16A | 16 | 0 | [10.0, 0.352, 0.164, 0.1, 0.0649, 0.0342, 0.01] | [10.0, 2.34, 0.722, 0.181, 0.1, 0.055, 0.0296, 0.01] | 0 | [48.0, 60.0, 65.0, 71.0, 80.0, 100.0, 162.0] | [96.0, 110.0, 125.0, 150.0, 168.0, 200.0, 250.0, 398.0]
HV 200A | HV 200A | 200 | 0 | [10.0, 4.267, 1.21, 0.403, 0.1, 0.058, 0.022, 0.01] | [10.0, 3.73, 1.654, 0.328, 0.1, 0.0531, 0.019, 0.01] | 0 | [600.0, 700.0, 900.0, 1150.0, 1665.0, 2000.0, 3000.0, 4313.0] | [1200.0, 1500.0, 1800.0, 2700.0, 3960.0, 5000.0, 7500.0, 10620.0]
HV 20A | HV 20A | 20 | 0 | [10.0, 1.3, 0.3, 0.155, 0.1, 0.0555, 0.023, 0.01] | [10.0, 1.3, 0.161, 0.1, 0.0611, 0.0399, 0.0141, 0.01] | 0 | [60.0, 70.0, 80.0, 87.0, 94.0, 110.0, 150.0, 216.0] | [120.0, 150.0, 200.0, 223.0, 260.0, 300.0, 450.0, 532.0]
HV 25A | HV 25A | 25 | 0 | [10.0, 2.512, 0.833, 0.299, 0.1, 0.0372, 0.0223, 0.01] | [10.0, 3.125, 0.597, 0.198, 0.1, 0.0378, 0.022, 0.01] | 0 | [75.0, 82.0, 90.0, 100.0, 124.0, 170.0, 200.0, 289.0] | [150.0, 170.0, 210.0, 250.0, 294.0, 400.0, 500.0, 711.0]
HV 31.5A | HV 31.5A | 31.5 | 0 | [10.0, 2.34, 0.722, 0.181, 0.1, 0.055, 0.0296, 0.01] | [10.0, 2.84, 0.368, 0.164, 0.1, 0.0621, 0.0378, 0.0195, 0.01] | 0 | [95.0, 110.0, 125.0, 150.0, 165.0, 200.0, 250.0, 390.0] | [189.0, 220.0, 300.0, 350.0, 393.0, 450.0, 530.0, 700.0, 960.0]
HV 40A | HV 40A | 40 | 0 | [10.0, 1.3, 0.161, 0.1, 0.0611, 0.0399, 0.0141, 0.01] | [10.0, 2.05, 0.369, 0.198, 0.1, 0.051, 0.0298, 0.01] | 0 | [120.0, 150.0, 200.0, 223.0, 260.0, 300.0, 450.0, 532.0] | [240.0, 300.0, 400.0, 450.0, 530.0, 650.0, 800.0, 1311.0]
HV 50A | HV 50A | 50 | 0 | [10.0, 3.215, 0.597, 0.198, 0.1, 0.0378, 0.022, 0.01] | [10.0, 3.64, 0.854, 0.281, 0.1, 0.0531, 0.022, 0.01] | 0 | [150.0, 170.0, 210.0, 250.0, 294.0, 400.0, 500.0, 711.0] | [300.0, 350.0, 450.0, 550.0, 700.0, 850.0, 1200.0, 1752.0]
HV 6.3A | HV 6.3A | 6.3 | 0 | [10.0, 1.39, 0.344, 0.168, 0.1, 0.056, 0.0263, 0.01] | [10.0, 1.711, 0.516, 0.198, 0.1, 0.0634, 0.0303, 0.01] | 0 | [19.0, 19.5, 20.4, 20.8, 22.0, 25.0, 32.0, 48.0] | [38.0, 40.0, 43.0, 48.0, 53.0, 60.0, 75.0, 118.0]
HV 63A | HV 63A | 63 | 0 | [10.0, 2.84, 0.368, 0.164, 0.1, 0.0621, 0.0378, 0.0195, 0.01] | [10.0, 1.82, 0.344, 0.1, 0.0467, 0.0269, 0.01] | 0 | [189.0, 220.0, 300.0, 350.0, 393.0, 450.0, 530.0, 700.0, 961.0] | [378.0, 500.0, 700.0, 934.0, 1200.0, 1500.0, 2366.0]
HV 80A | HV 80A | 80 | 0 | [10.0, 2.05, 0.369, 0.198, 0.1, 0.051, 0.0298, 0.01] | [10.0, 4.15, 1.03, 0.198, 0.1, 0.051, 0.0172, 0.01] | 0 | [240.0, 300.0, 400.0, 450.0, 530.0, 650.0, 800.0, 1311.0] | [480.0, 550.0, 700.0, 1000.0, 1260.0, 1600.0, 2500.0, 3227.0]
Siemens NH-1-100 | Siemens NH-1-100 | 100 | [5400.0, 2000.0, 400.0, 20.0, 1.0, 0.2, 0.012, 0.004] | 0 | 0 | [150.0, 190.0, 250.0, 430.0, 900.0, 1250.0, 2700.0, 3600.0] | 0 | 0
Siemens NH-1-125 | Siemens NH-1-125 | 125 | [4800.0, 120.0, 7.0, 0.1, 0.004] | 0 | 0 | [180.0, 400.0, 740.0, 2000.0, 4250.0] | 0 | 0
Siemens NH-1-16 | Siemens NH-1-16 | 16 | [4000.0, 400.0, 2.0, 0.1, 0.04, 0.01] | 0 | 0 | [26.0, 35.0, 75.0, 150.0, 200.0, 300.0] | 0 | 0
Siemens NH-1-160 | Siemens NH-1-160 | 160 | [4800.0, 120.0, 7.0, 0.1, 0.004] | 0 | 0 | [210.0, 500.0, 900.0, 2300.0, 5000.0] | 0 | 0
Siemens NH-1-25 | Siemens NH-1-25 | 25 | [4000.0, 1000.0, 10.0, 0.2, 0.02, 0.01] | 0 | 0 | [40.0, 50.0, 100.0, 210.0, 400.0, 500.0] | 0 | 0
Siemens NH-1-50 | Siemens NH-1-50 | 50 | [4000.0, 40.0, 4.0, 1.0, 0.02, 0.01] | 0 | 0 | [86.0, 200.0, 300.0, 400.0, 1000.0, 1280.0] | 0 | 0
Siemens NH-1-63 | Siemens NH-1-63 | 63 | [4000.0, 100.0, 10.0, 2.0, 0.04, 0.01] | 0 | 0 | [100.0, 200.0, 300.0, 400.0, 1000.0, 1500.0] | 0 | 0
Siemens NH-1-80 | Siemens NH-1-80 | 80 | [4800.0, 120.0, 7.0, 0.1, 0.01] | 0 | 0 | [150.58, 250.0, 450.0, 1150.0, 2470.0] | 0 | 0
Siemens NH-2-1000 | Siemens NH-2-1000 | 1000 | [4800.0, 120.0, 7.0, 0.1, 0.004] | 0 | 0 | [1900.0, 3500.0, 8400.0, 24000.0, 52000.0] | 0 | 0
Siemens NH-2-200 | Siemens NH-2-200 | 200 | [4800.0, 120.0, 7.0, 0.1, 0.004] | 0 | 0 | [280.0, 650.0, 1200.0, 3000.0, 7000.0] | 0 | 0
Siemens NH-2-224 | Siemens NH-2-224 | 224 | [4800.0, 120.0, 7.0, 0.2, 0.04, 0.004] | 0 | 0 | [400.0, 750.0, 1453.0, 3025.0, 4315.0, 7600.0] | 0 | 0
Siemens NH-2-250 | Siemens NH-2-250 | 250 | [4800.0, 120.0, 7.0, 0.1, 0.004] | 0 | 0 | [450.0, 800.0, 1650.0, 4000.0, 8500.0] | 0 | 0
Siemens NH-2-315 | Siemens NH-2-315 | 315 | [4800.0, 120.0, 7.0, 0.1, 0.004] | 0 | 0 | [550.0, 920.0, 1900.0, 5000.0, 11000.0] | 0 | 0
Siemens NH-2-355 | Siemens NH-2-355 | 355 | [4800.0, 120.0, 6.0, 0.1, 0.004] | 0 | 0 | [650.0, 1116.27, 2350.0, 5840.0, 12790.0] | 0 | 0
Siemens NH-2-400 | Siemens NH-2-400 | 400 | [4800.0, 120.0, 7.0, 0.1, 0.004] | 0 | 0 | [720.0, 1350.0, 2800.0, 6500.0, 15000.0] | 0 | 0
Siemens NH-2-425 | Siemens NH-2-425 | 425 | [4800.0, 120.0, 7.0, 0.1, 0.004] | 0 | 0 | [850.0, 1500.0, 3050.0, 7500.0, 16500.0] | 0 | 0
Siemens NH-2-630 | Siemens NH-2-630 | 630 | [4800.0, 120.0, 7.0, 0.1, 0.004] | 0 | 0 | [1200.0, 2000.0, 4800.0, 12000.0, 26000.0] | 0 | 0

## dtypes
| element | column | dtype
0 | bus | name | object
1 | bus | vn_kv | float64
2 | bus | type | object
3 | bus | zone | object
4 | bus | in_service | bool
5 | load | name | object
6 | load | bus | uint32
7 | load | p_mw | float64
8 | load | q_mvar | float64
9 | load | const_z_percent | float64
10 | load | const_i_percent | float64
11 | load | sn_mva | float64
12 | load | scaling | float64
13 | load | in_service | bool
14 | load | type | object
15 | ext_grid | name | object
16 | ext_grid | bus | uint32
17 | ext_grid | vm_pu | float64
18 | ext_grid | va_degree | float64
19 | ext_grid | slack_weight | float64
20 | ext_grid | in_service | bool
21 | line | name | object
22 | line | std_type | object
23 | line | from_bus | uint32
24 | line | to_bus | uint32
25 | line | length_km | float64
26 | line | r_ohm_per_km | float64
27 | line | x_ohm_per_km | float64
28 | line | c_nf_per_km | float64
29 | line | g_us_per_km | float64
30 | line | max_i_ka | float64
31 | line | df | float64
32 | line | parallel | uint32
33 | line | type | object
34 | line | in_service | bool
35 | trafo | name | object
36 | trafo | std_type | object
37 | trafo | hv_bus | uint32
38 | trafo | lv_bus | uint32
39 | trafo | sn_mva | float64
40 | trafo | vn_hv_kv | float64
41 | trafo | vn_lv_kv | float64
42 | trafo | vk_percent | float64
43 | trafo | vkr_percent | float64
44 | trafo | pfe_kw | float64
45 | trafo | i0_percent | float64
46 | trafo | shift_degree | float64
47 | trafo | tap_side | object
48 | trafo | tap_neutral | int32
49 | trafo | tap_min | int32
50 | trafo | tap_max | int32
51 | trafo | tap_step_percent | float64
52 | trafo | tap_step_degree | float64
53 | trafo | tap_pos | int32
54 | trafo | tap_phase_shifter | bool
55 | trafo | parallel | uint32
56 | trafo | df | float64
57 | trafo | in_service | bool
58 | line_geodata | coords | object
59 | bus_geodata | x | float64
60 | bus_geodata | y | float64
61 | bus_geodata | coords | object

## parameters
| version | format_version | converged | OPF_converged | name | f_hz | sn_mva
0 | 2.14.6 | 2.14.0 | FALSE | FALSE |  | 50 | 1