## bus
| name | vn_kv | type | zone | in_service
0 | bus_LV_794-30_0_3_node_0 | 0.4 | n |  | TRUE
1 | bus_LV_794-30_0_3_node_1 | 0.4 | n |  | TRUE
2 | bus_LV_794-30_0_3_node_2 | 0.4 | n |  | TRUE
3 | bus_LV_794-30_0_3_node_85 | 0.4 | n |  | TRUE
4 | bus_LV_794-30_0_3_node_3 | 0.4 | n |  | TRUE
5 | bus_LV_794-30_0_3_node_18 | 0.4 | n |  | TRUE
6 | bus_LV_794-30_0_3_node_19 | 0.4 | n |  | TRUE
7 | bus_LV_794-30_0_3_node_20 | 0.4 | n |  | TRUE
8 | bus_LV_794-30_0_3_node_84 | 0.4 | n |  | TRUE
9 | bus_LV_794-30_0_3_node_4 | 0.4 | n |  | TRUE
10 | bus_LV_794-30_0_3_node_5 | 0.4 | n |  | TRUE
11 | bus_LV_794-30_0_3_node_59 | 0.4 | n |  | TRUE
12 | bus_LV_794-30_0_3_node_58 | 0.4 | n |  | TRUE
13 | bus_LV_794-30_0_3_node_6 | 0.4 | n |  | TRUE
14 | bus_LV_794-30_0_3_node_109 | 0.4 | n |  | TRUE
15 | bus_LV_794-30_0_3_node_7 | 0.4 | n |  | TRUE
16 | bus_LV_794-30_0_3_node_8 | 0.4 | n |  | TRUE
17 | bus_LV_794-30_0_3_node_9 | 0.4 | n |  | TRUE
18 | bus_LV_794-30_0_3_node_60 | 0.4 | n |  | TRUE
19 | bus_LV_794-30_0_3_node_61 | 0.4 | n |  | TRUE
20 | bus_LV_794-30_0_3_node_10 | 0.4 | n |  | TRUE
21 | bus_LV_794-30_0_3_node_11 | 0.4 | n |  | TRUE
22 | bus_LV_794-30_0_3_node_12 | 0.4 | n |  | TRUE
23 | bus_LV_794-30_0_3_node_21 | 0.4 | n |  | TRUE
24 | bus_LV_794-30_0_3_node_108 | 0.4 | n |  | TRUE
25 | bus_LV_794-30_0_3_node_13 | 0.4 | n |  | TRUE
26 | bus_LV_794-30_0_3_node_14 | 0.4 | n |  | TRUE
27 | bus_LV_794-30_0_3_node_15 | 0.4 | n |  | TRUE
28 | bus_LV_794-30_0_3_node_16 | 0.4 | n |  | TRUE
29 | bus_LV_794-30_0_3_node_17 | 0.4 | n |  | TRUE
30 | bus_LV_794-30_0_3_node_76 | 0.4 | n |  | TRUE
31 | bus_LV_794-30_0_3_node_22 | 0.4 | n |  | TRUE
32 | bus_LV_794-30_0_3_node_77 | 0.4 | n |  | TRUE
33 | bus_LV_794-30_0_3_node_23 | 0.4 | n |  | TRUE
34 | bus_LV_794-30_0_3_node_24 | 0.4 | n |  | TRUE
35 | bus_LV_794-30_0_3_node_25 | 0.4 | n |  | TRUE
36 | bus_LV_794-30_0_3_node_65 | 0.4 | n |  | TRUE
37 | bus_LV_794-30_0_3_node_67 | 0.4 | n |  | TRUE
38 | bus_LV_794-30_0_3_node_97 | 0.4 | n |  | TRUE
39 | bus_LV_794-30_0_3_node_96 | 0.4 | n |  | TRUE
40 | bus_LV_794-30_0_3_node_66 | 0.4 | n |  | TRUE
41 | bus_LV_794-30_0_3_node_26 | 0.4 | n |  | TRUE
42 | bus_LV_794-30_0_3_node_27 | 0.4 | n |  | TRUE
43 | bus_LV_794-30_0_3_node_28 | 0.4 | n |  | TRUE
44 | bus_LV_794-30_0_3_node_29 | 0.4 | n |  | TRUE
45 | bus_LV_794-30_0_3_node_30 | 0.4 | n |  | TRUE
46 | bus_LV_794-30_0_3_node_62 | 0.4 | n |  | TRUE
47 | bus_LV_794-30_0_3_node_38 | 0.4 | n |  | TRUE
48 | bus_LV_794-30_0_3_node_57 | 0.4 | n |  | TRUE
49 | bus_LV_794-30_0_3_node_37 | 0.4 | n |  | TRUE
50 | bus_LV_794-30_0_3_node_63 | 0.4 | n |  | TRUE
51 | bus_LV_794-30_0_3_node_31 | 0.4 | n |  | TRUE
52 | bus_LV_794-30_0_3_node_32 | 0.4 | n |  | TRUE
53 | bus_LV_794-30_0_3_node_33 | 0.4 | n |  | TRUE
54 | bus_LV_794-30_0_3_node_34 | 0.4 | n |  | TRUE
55 | bus_LV_794-30_0_3_node_35 | 0.4 | n |  | TRUE
56 | bus_LV_794-30_0_3_node_47 | 0.4 | n |  | TRUE
57 | bus_LV_794-30_0_3_node_36 | 0.4 | n |  | TRUE
58 | bus_LV_794-30_0_3_node_74 | 0.4 | n |  | TRUE
59 | bus_LV_794-30_0_3_node_39 | 0.4 | n |  | TRUE
60 | bus_LV_794-30_0_3_node_40 | 0.4 | n |  | TRUE
61 | bus_LV_794-30_0_3_node_41 | 0.4 | n |  | TRUE
62 | bus_LV_794-30_0_3_node_42 | 0.4 | n |  | TRUE
63 | bus_LV_794-30_0_3_node_43 | 0.4 | n |  | TRUE
64 | bus_LV_794-30_0_3_node_55 | 0.4 | n |  | TRUE
65 | bus_LV_794-30_0_3_node_83 | 0.4 | n |  | TRUE
66 | bus_LV_794-30_0_3_node_79 | 0.4 | n |  | TRUE
67 | bus_LV_794-30_0_3_node_53 | 0.4 | n |  | TRUE
68 | bus_LV_794-30_0_3_node_80 | 0.4 | n |  | TRUE
69 | bus_LV_794-30_0_3_node_44 | 0.4 | n |  | TRUE
70 | bus_LV_794-30_0_3_node_45 | 0.4 | n |  | TRUE
71 | bus_LV_794-30_0_3_node_46 | 0.4 | n |  | TRUE
72 | bus_LV_794-30_0_3_node_48 | 0.4 | n |  | TRUE
73 | bus_LV_794-30_0_3_node_49 | 0.4 | n |  | TRUE
74 | bus_LV_794-30_0_3_node_50 | 0.4 | n |  | TRUE
75 | bus_LV_794-30_0_3_node_51 | 0.4 | n |  | TRUE
76 | bus_LV_794-30_0_3_node_52 | 0.4 | n |  | TRUE
77 | bus_LV_794-30_0_3_node_70 | 0.4 | n |  | TRUE
78 | bus_LV_794-30_0_3_node_68 | 0.4 | n |  | TRUE
79 | bus_LV_794-30_0_3_node_100 | 0.4 | n |  | TRUE
80 | bus_LV_794-30_0_3_node_99 | 0.4 | n |  | TRUE
81 | bus_LV_794-30_0_3_node_69 | 0.4 | n |  | TRUE
82 | bus_LV_794-30_0_3_node_54 | 0.4 | n |  | TRUE
83 | bus_LV_794-30_0_3_node_56 | 0.4 | n |  | TRUE
84 | bus_LV_794-30_0_3_node_81 | 0.4 | n |  | TRUE
85 | bus_LV_794-30_0_3_node_82 | 0.4 | n |  | TRUE
86 | bus_LV_794-30_0_3_node_64 | 0.4 | n |  | TRUE
87 | bus_LV_794-30_0_3_node_72 | 0.4 | n |  | TRUE
88 | bus_LV_794-30_0_3_node_98 | 0.4 | n |  | TRUE
89 | bus_LV_794-30_0_3_node_75 | 0.4 | n |  | TRUE
90 | bus_LV_794-30_0_3_node_71 | 0.4 | n |  | TRUE
91 | bus_LV_794-30_0_3_node_73 | 0.4 | n |  | TRUE
92 | bus_LV_794-30_0_3_node_78 | 0.4 | n |  | TRUE
93 | bus_LV_794-30_0_3_node_89 | 0.4 | n |  | TRUE
94 | bus_LV_794-30_0_3_node_88 | 0.4 | n |  | TRUE
95 | bus_LV_794-30_0_3_node_91 | 0.4 | n |  | TRUE
96 | bus_LV_794-30_0_3_node_90 | 0.4 | n |  | TRUE
97 | bus_LV_794-30_0_3_node_87 | 0.4 | n |  | TRUE
98 | bus_LV_794-30_0_3_node_86 | 0.4 | n |  | TRUE
99 | bus_LV_794-30_0_3_node_103 | 0.4 | n |  | TRUE
100 | bus_LV_794-30_0_3_node_101 | 0.4 | n |  | TRUE
101 | bus_LV_794-30_0_3_node_106 | 0.4 | n |  | TRUE
102 | bus_LV_794-30_0_3_node_104 | 0.4 | n |  | TRUE
103 | bus_LV_794-30_0_3_node_102 | 0.4 | n |  | TRUE
104 | bus_LV_794-30_0_3_node_92 | 0.4 | n |  | TRUE
105 | bus_LV_794-30_0_3_node_93 | 0.4 | n |  | TRUE
106 | bus_LV_794-30_0_3_node_94 | 0.4 | n |  | TRUE
107 | bus_LV_794-30_0_3_node_105 | 0.4 | n |  | TRUE
108 | bus_LV_794-30_0_3_node_95 | 0.4 | n |  | TRUE
109 | bus_LV_794-30_0_3_node_107 | 0.4 | n |  | TRUE
110 | bus_MV_147_0_node_89 | 20 | n |  | TRUE

## load
| name | bus | p_mw | q_mvar | const_z_percent | const_i_percent | sn_mva | scaling | in_service | type
0 | LV_794-30_0_3_load_0 | 0 | 0.00032086 | 8.0415e-05 | 0 | 0 |  | 1 | TRUE | wye
1 | LV_794-30_0_3_load_1 | 1 | 0.00051092 | 0.00012805 | 0 | 0 |  | 1 | TRUE | wye
2 | LV_794-30_0_3_load_2 | 2 | 0.0010252 | 0.00025693 | 0 | 0 |  | 1 | TRUE | wye
3 | LV_794-30_0_3_load_85 | 3 | 0.00368 | 0.00092228 | 0 | 0 |  | 1 | TRUE | wye
4 | LV_794-30_0_3_load_3 | 4 | 0.0007489 | 0.00018769 | 0 | 0 |  | 1 | TRUE | wye
5 | LV_794-30_0_3_load_18 | 5 | 0.00027967 | 7.0091e-05 | 0 | 0 |  | 1 | TRUE | wye
6 | LV_794-30_0_3_load_19 | 6 | 0.0004071 | 0.00010203 | 0 | 0 |  | 1 | TRUE | wye
7 | LV_794-30_0_3_load_4 | 9 | 0.00021044 | 5.2742e-05 | 0 | 0 |  | 1 | TRUE | wye
8 | LV_794-30_0_3_load_5 | 10 | 0.00039959 | 0.00010015 | 0 | 0 |  | 1 | TRUE | wye
9 | LV_794-30_0_3_load_59 | 11 | 0.00028516 | 7.1469e-05 | 0 | 0 |  | 1 | TRUE | wye
10 | LV_794-30_0_3_load_58 | 12 | 0.00017642 | 4.4215e-05 | 0 | 0 |  | 1 | TRUE | wye
11 | LV_794-30_0_3_load_6 | 13 | 0.00038327 | 9.6058e-05 | 0 | 0 |  | 1 | TRUE | wye
12 | LV_794-30_0_3_load_109 | 14 | 0.00077745 | 0.00019485 | 0 | 0 |  | 1 | TRUE | wye
13 | LV_794-30_0_3_load_7 | 15 | 0.00043722 | 0.00010958 | 0 | 0 |  | 1 | TRUE | wye
14 | LV_794-30_0_3_load_10 | 20 | 0.0004326 | 0.00010842 | 0 | 0 |  | 1 | TRUE | wye
15 | LV_794-30_0_3_load_11 | 21 | 0.00015506 | 3.8861e-05 | 0 | 0 |  | 1 | TRUE | wye
16 | LV_794-30_0_3_load_12 | 22 | 0.0010825 | 0.0002713 | 0 | 0 |  | 1 | TRUE | wye
17 | LV_794-30_0_3_load_21 | 23 | 0.00045642 | 0.00011439 | 0 | 0 |  | 1 | TRUE | wye
18 | LV_794-30_0_3_load_108 | 24 | 0.0010124 | 0.00025373 | 0 | 0 |  | 1 | TRUE | wye
19 | LV_794-30_0_3_load_13 | 25 | 0.0022241 | 0.00055742 | 0 | 0 |  | 1 | TRUE | wye
20 | LV_794-30_0_3_load_14 | 26 | 0.00097399 | 0.00024411 | 0 | 0 |  | 1 | TRUE | wye
21 | LV_794-30_0_3_load_15 | 27 | 0.00097279 | 0.0002438 | 0 | 0 |  | 1 | TRUE | wye
22 | LV_794-30_0_3_load_16 | 28 | 0.0013423 | 0.00033642 | 0 | 0 |  | 1 | TRUE | wye
23 | LV_794-30_0_3_load_17 | 29 | 0.00059597 | 0.00014937 | 0 | 0 |  | 1 | TRUE | wye
24 | LV_794-30_0_3_load_76 | 30 | 0.0019047 | 0.00047737 | 0 | 0 |  | 1 | TRUE | wye
25 | LV_794-30_0_3_load_22 | 31 | 0.0041861 | 0.0010491 | 0 | 0 |  | 1 | TRUE | wye
26 | LV_794-30_0_3_load_77 | 32 | 0.001166 | 0.00029222 | 0 | 0 |  | 1 | TRUE | wye
27 | LV_794-30_0_3_load_23 | 33 | 0.0006928 | 0.00017363 | 0 | 0 |  | 1 | TRUE | wye
28 | LV_794-30_0_3_load_24 | 34 | 0.00016619 | 4.1652e-05 | 0 | 0 |  | 1 | TRUE | wye
29 | LV_794-30_0_3_load_25 | 35 | 0.0012257 | 0.00030718 | 0 | 0 |  | 1 | TRUE | wye
30 | LV_794-30_0_3_load_65 | 36 | 0.00035668 | 8.9393e-05 | 0 | 0 |  | 1 | TRUE | wye
31 | LV_794-30_0_3_load_67 | 37 | 0.00080333 | 0.00020133 | 0 | 0 |  | 1 | TRUE | wye
32 | LV_794-30_0_3_load_97 | 38 | 0.00069606 | 0.00017445 | 0 | 0 |  | 1 | TRUE | wye
33 | LV_794-30_0_3_load_96 | 39 | 0.001021 | 0.00025588 | 0 | 0 |  | 1 | TRUE | wye
34 | LV_794-30_0_3_load_26 | 41 | 0.00083499 | 0.00020927 | 0 | 0 |  | 1 | TRUE | wye
35 | LV_794-30_0_3_load_27 | 42 | 0.0016716 | 0.00041893 | 0 | 0 |  | 1 | TRUE | wye
36 | LV_794-30_0_3_load_28 | 43 | 0.0021591 | 0.00054112 | 0 | 0 |  | 1 | TRUE | wye
37 | LV_794-30_0_3_load_29 | 44 | 0.0015808 | 0.00039619 | 0 | 0 |  | 1 | TRUE | wye
38 | LV_794-30_0_3_load_30 | 45 | 0.00034002 | 8.5217e-05 | 0 | 0 |  | 1 | TRUE | wye
39 | LV_794-30_0_3_load_62 | 46 | 0.0012647 | 0.00031697 | 0 | 0 |  | 1 | TRUE | wye
40 | LV_794-30_0_3_load_57 | 48 | 0.00059081 | 0.00014807 | 0 | 0 |  | 1 | TRUE | wye
41 | LV_794-30_0_3_load_63 | 50 | 0.0013861 | 0.00034738 | 0 | 0 |  | 1 | TRUE | wye
42 | LV_794-30_0_3_load_31 | 51 | 0.00043316 | 0.00010856 | 0 | 0 |  | 1 | TRUE | wye
43 | LV_794-30_0_3_load_32 | 52 | 0.00041175 | 0.0001032 | 0 | 0 |  | 1 | TRUE | wye
44 | LV_794-30_0_3_load_33 | 53 | 0.00080671 | 0.00020218 | 0 | 0 |  | 1 | TRUE | wye
45 | LV_794-30_0_3_load_34 | 54 | 0.0017665 | 0.00044273 | 0 | 0 |  | 1 | TRUE | wye
46 | LV_794-30_0_3_load_35 | 55 | 0.00056995 | 0.00014284 | 0 | 0 |  | 1 | TRUE | wye
47 | LV_794-30_0_3_load_47 | 56 | 0.00091645 | 0.00022968 | 0 | 0 |  | 1 | TRUE | wye
48 | LV_794-30_0_3_load_36 | 57 | 0.00047756 | 0.00011969 | 0 | 0 |  | 1 | TRUE | wye
49 | LV_794-30_0_3_load_74 | 58 | 0.0013532 | 0.00033914 | 0 | 0 |  | 1 | TRUE | wye
50 | LV_794-30_0_3_load_39 | 59 | 0.0010358 | 0.00025959 | 0 | 0 |  | 1 | TRUE | wye
51 | LV_794-30_0_3_load_40 | 60 | 0.0020256 | 0.00050765 | 0 | 0 |  | 1 | TRUE | wye
52 | LV_794-30_0_3_load_41 | 61 | 0.0017768 | 0.0004453 | 0 | 0 |  | 1 | TRUE | wye
53 | LV_794-30_0_3_load_43 | 63 | 0.0011858 | 0.00029719 | 0 | 0 |  | 1 | TRUE | wye
54 | LV_794-30_0_3_load_55 | 64 | 0.0012999 | 0.00032579 | 0 | 0 |  | 1 | TRUE | wye
55 | LV_794-30_0_3_load_83 | 65 | 0.00097916 | 0.0002454 | 0 | 0 |  | 1 | TRUE | wye
56 | LV_794-30_0_3_load_79 | 66 | 0.0026315 | 0.00065952 | 0 | 0 |  | 1 | TRUE | wye
57 | LV_794-30_0_3_load_53 | 67 | 0.00057184 | 0.00014332 | 0 | 0 |  | 1 | TRUE | wye
58 | LV_794-30_0_3_load_80 | 68 | 0.002999 | 0.00075161 | 0 | 0 |  | 1 | TRUE | wye
59 | LV_794-30_0_3_load_44 | 69 | 0.00050584 | 0.00012678 | 0 | 0 |  | 1 | TRUE | wye
60 | LV_794-30_0_3_load_45 | 70 | 0.0014864 | 0.00037253 | 0 | 0 |  | 1 | TRUE | wye
61 | LV_794-30_0_3_load_46 | 71 | 0.00067561 | 0.00016932 | 0 | 0 |  | 1 | TRUE | wye
62 | LV_794-30_0_3_load_48 | 72 | 0.00048834 | 0.00012239 | 0 | 0 |  | 1 | TRUE | wye
63 | LV_794-30_0_3_load_49 | 73 | 0.00041041 | 0.00010286 | 0 | 0 |  | 1 | TRUE | wye
64 | LV_794-30_0_3_load_50 | 74 | 0.0013736 | 0.00034426 | 0 | 0 |  | 1 | TRUE | wye
65 | LV_794-30_0_3_load_52 | 76 | 0.0020262 | 0.00050782 | 0 | 0 |  | 1 | TRUE | wye
66 | LV_794-30_0_3_load_68 | 78 | 0.0011861 | 0.00029727 | 0 | 0 |  | 1 | TRUE | wye
67 | LV_794-30_0_3_load_100 | 79 | 0.0013451 | 0.0003371 | 0 | 0 |  | 1 | TRUE | wye
68 | LV_794-30_0_3_load_99 | 80 | 0.00085729 | 0.00021486 | 0 | 0 |  | 1 | TRUE | wye
69 | LV_794-30_0_3_load_69 | 81 | 0.0012664 | 0.00031738 | 0 | 0 |  | 1 | TRUE | wye
70 | LV_794-30_0_3_load_54 | 82 | 0.00097646 | 0.00024472 | 0 | 0 |  | 1 | TRUE | wye
71 | LV_794-30_0_3_load_56 | 83 | 0.0012749 | 0.00031952 | 0 | 0 |  | 1 | TRUE | wye
72 | LV_794-30_0_3_load_82 | 85 | 0.0010072 | 0.00025244 | 0 | 0 |  | 1 | TRUE | wye
73 | LV_794-30_0_3_load_72 | 87 | 0.0018199 | 0.00045612 | 0 | 0 |  | 1 | TRUE | wye
74 | LV_794-30_0_3_load_75 | 89 | 0.0011178 | 0.00028014 | 0 | 0 |  | 1 | TRUE | wye
75 | LV_794-30_0_3_load_71 | 90 | 0.0015715 | 0.00039385 | 0 | 0 |  | 1 | TRUE | wye
76 | LV_794-30_0_3_load_73 | 91 | 0.0010777 | 0.0002701 | 0 | 0 |  | 1 | TRUE | wye
77 | LV_794-30_0_3_load_78 | 92 | 0.0010649 | 0.0002669 | 0 | 0 |  | 1 | TRUE | wye
78 | LV_794-30_0_3_load_89 | 93 | 0.00043788 | 0.00010974 | 0 | 0 |  | 1 | TRUE | wye
79 | LV_794-30_0_3_load_88 | 94 | 0.00040503 | 0.00010151 | 0 | 0 |  | 1 | TRUE | wye
80 | LV_794-30_0_3_load_91 | 95 | 0.00088648 | 0.00022217 | 0 | 0 |  | 1 | TRUE | wye
81 | LV_794-30_0_3_load_90 | 96 | 0.0010045 | 0.00025174 | 0 | 0 |  | 1 | TRUE | wye
82 | LV_794-30_0_3_load_87 | 97 | 0.00075143 | 0.00018833 | 0 | 0 |  | 1 | TRUE | wye
83 | LV_794-30_0_3_load_101 | 100 | 0.0015811 | 0.00039625 | 0 | 0 |  | 1 | TRUE | wye
84 | LV_794-30_0_3_load_106 | 101 | 0.001581 | 0.00039625 | 0 | 0 |  | 1 | TRUE | wye
85 | LV_794-30_0_3_load_104 | 102 | 0.0015933 | 0.00039933 | 0 | 0 |  | 1 | TRUE | wye
86 | LV_794-30_0_3_load_102 | 103 | 0.0015828 | 0.00039668 | 0 | 0 |  | 1 | TRUE | wye
87 | LV_794-30_0_3_load_94 | 106 | 0.0007136 | 0.00017884 | 0 | 0 |  | 1 | TRUE | wye
88 | LV_794-30_0_3_load_105 | 107 | 0.0015974 | 0.00040034 | 0 | 0 |  | 1 | TRUE | wye
89 | LV_794-30_0_3_load_95 | 108 | 0.0025217 | 0.00063199 | 0 | 0 |  | 1 | TRUE | wye
90 | LV_794-30_0_3_load_107 | 109 | 0.0015819 | 0.00039646 | 0 | 0 |  | 1 | TRUE | wye

## ext_grid
| name | bus | vm_pu | va_degree | slack_weight | in_service
0 |  | 45 | 1 | 0 | 1 | TRUE

## line
| name | std_type | from_bus | to_bus | length_km | r_ohm_per_km | x_ohm_per_km | c_nf_per_km | g_us_per_km | max_i_ka | df | parallel | type | in_service
0 | LV_794-30_0_3_line_0 | NAYY 4x150 SE | 0 | 1 | 0.037863 | 0.208 | 0.08 | 261 | 0 | 0.27 | 1 | 1 | cs | TRUE
1 | LV_794-30_0_3_line_1 | NAYY 4x150 SE | 0 | 2 | 0.088827 | 0.208 | 0.08 | 261 | 0 | 0.27 | 1 | 1 | cs | TRUE
2 | LV_794-30_0_3_line_2 | NAYY 4x150 SE | 1 | 3 | 0.25935 | 0.208 | 0.08 | 261 | 0 | 0.27 | 1 | 2 | cs | TRUE
3 | LV_794-30_0_3_line_3 | NAYY 4x150 SE | 2 | 4 | 0.061757 | 0.208 | 0.08 | 261 | 0 | 0.27 | 1 | 1 | cs | TRUE
4 | LV_794-30_0_3_line_4 | NAYY 4x150 SE | 2 | 5 | 0.12699 | 0.208 | 0.08 | 261 | 0 | 0.27 | 1 | 1 | cs | TRUE
5 | LV_794-30_0_3_line_5 | NAYY 4x150 SE | 3 | 8 | 0.010242 | 0.208 | 0.08 | 261 | 0 | 0.27 | 1 | 2 | cs | TRUE
6 | LV_794-30_0_3_line_6 | NAYY 4x150 SE | 4 | 9 | 0.097351 | 0.208 | 0.08 | 261 | 0 | 0.27 | 1 | 1 | cs | TRUE
7 | LV_794-30_0_3_line_7 | NAYY 4x150 SE | 6 | 7 | 0.078047 | 0.208 | 0.08 | 261 | 0 | 0.27 | 1 | 1 | cs | TRUE
8 | LV_794-30_0_3_line_8 | NAYY 4x150 SE | 7 | 34 | 0.11299 | 0.208 | 0.08 | 261 | 0 | 0.27 | 1 | 1 | cs | TRUE
9 | LV_794-30_0_3_line_9 | NAYY 4x150 SE | 7 | 35 | 0.019508 | 0.208 | 0.08 | 261 | 0 | 0.27 | 1 | 1 | cs | TRUE
10 | LV_794-30_0_3_line_10 | NAYY 4x150 SE | 8 | 98 | 0.066397 | 0.208 | 0.08 | 261 | 0 | 0.27 | 1 | 2 | cs | TRUE
11 | LV_794-30_0_3_line_11 | NAYY 4x150 SE | 9 | 10 | 0.10165 | 0.208 | 0.08 | 261 | 0 | 0.27 | 1 | 1 | cs | TRUE
12 | LV_794-30_0_3_line_12 | NAYY 4x150 SE | 9 | 11 | 0.12739 | 0.208 | 0.08 | 261 | 0 | 0.27 | 1 | 1 | cs | TRUE
13 | LV_794-30_0_3_line_13 | NAYY 4x150 SE | 10 | 13 | 0.026039 | 0.208 | 0.08 | 261 | 0 | 0.27 | 1 | 1 | cs | TRUE
14 | LV_794-30_0_3_line_14 | NAYY 4x150 SE | 10 | 14 | 0.14315 | 0.208 | 0.08 | 261 | 0 | 0.27 | 1 | 1 | cs | TRUE
15 | LV_794-30_0_3_line_15 | NAYY 4x150 SE | 11 | 12 | 0.019529 | 0.208 | 0.08 | 261 | 0 | 0.27 | 1 | 1 | cs | TRUE
16 | LV_794-30_0_3_line_16 | NAYY 4x150 SE | 12 | 18 | 0.040633 | 0.208 | 0.08 | 261 | 0 | 0.27 | 1 | 1 | cs | TRUE
17 | LV_794-30_0_3_line_17 | NAYY 4x150 SE | 14 | 17 | 0.040729 | 0.208 | 0.08 | 261 | 0 | 0.27 | 1 | 1 | cs | TRUE
18 | LV_794-30_0_3_line_18 | NAYY 4x150 SE | 15 | 16 | 0.027617 | 0.208 | 0.08 | 261 | 0 | 0.27 | 1 | 1 | cs | TRUE
19 | LV_794-30_0_3_line_19 | NAYY 4x150 SE | 16 | 17 | 0.021955 | 0.208 | 0.08 | 261 | 0 | 0.27 | 1 | 1 | cs | TRUE
20 | LV_794-30_0_3_line_20 | NAYY 4x150 SE | 18 | 19 | 0.010148 | 0.208 | 0.08 | 261 | 0 | 0.27 | 1 | 1 | cs | TRUE
21 | LV_794-30_0_3_line_21 | NAYY 4x150 SE | 19 | 35 | 0.064709 | 0.208 | 0.08 | 261 | 0 | 0.27 | 1 | 1 | cs | TRUE
22 | LV_794-30_0_3_line_22 | NAYY 4x150 SE | 20 | 21 | 0.098583 | 0.208 | 0.08 | 261 | 0 | 0.27 | 1 | 1 | cs | TRUE
23 | LV_794-30_0_3_line_23 | NAYY 4x150 SE | 21 | 22 | 0.022867 | 0.208 | 0.08 | 261 | 0 | 0.27 | 1 | 1 | cs | TRUE
24 | LV_794-30_0_3_line_24 | NAYY 4x150 SE | 22 | 23 | 0.011992 | 0.208 | 0.08 | 261 | 0 | 0.27 | 1 | 1 | cs | TRUE
25 | LV_794-30_0_3_line_25 | NAYY 4x150 SE | 23 | 24 | 0.0099551 | 0.208 | 0.08 | 261 | 0 | 0.27 | 1 | 1 | cs | TRUE
26 | LV_794-30_0_3_line_26 | NAYY 4x150 SE | 24 | 37 | 0.030429 | 0.208 | 0.08 | 261 | 0 | 0.27 | 1 | 1 | cs | TRUE
27 | LV_794-30_0_3_line_27 | NAYY 4x150 SE | 25 | 26 | 0.0012647 | 0.208 | 0.08 | 261 | 0 | 0.27 | 1 | 1 | cs | TRUE
28 | LV_794-30_0_3_line_28 | NAYY 4x150 SE | 25 | 27 | 0.0056322 | 0.208 | 0.08 | 261 | 0 | 0.27 | 1 | 1 | cs | TRUE
29 | LV_794-30_0_3_line_29 | NAYY 4x150 SE | 26 | 28 | 0.018465 | 0.208 | 0.08 | 261 | 0 | 0.27 | 1 | 1 | cs | TRUE
30 | LV_794-30_0_3_line_30 | NAYY 4x150 SE | 27 | 29 | 0.0049742 | 0.208 | 0.08 | 261 | 0 | 0.27 | 1 | 1 | cs | TRUE
31 | LV_794-30_0_3_line_31 | NAYY 4x150 SE | 28 | 30 | 0.0063144 | 0.208 | 0.08 | 261 | 0 | 0.27 | 1 | 1 | cs | TRUE
32 | LV_794-30_0_3_line_32 | NAYY 4x150 SE | 29 | 31 | 0.0039036 | 0.208 | 0.08 | 261 | 0 | 0.27 | 1 | 1 | cs | TRUE
33 | LV_794-30_0_3_line_33 | NAYY 4x150 SE | 30 | 32 | 0.0019498 | 0.208 | 0.08 | 261 | 0 | 0.27 | 1 | 1 | cs | TRUE
34 | LV_794-30_0_3_line_34 | NAYY 4x150 SE | 31 | 33 | 0.0056196 | 0.208 | 0.08 | 261 | 0 | 0.27 | 1 | 1 | cs | TRUE
35 | LV_794-30_0_3_line_35 | NAYY 4x150 SE | 32 | 92 | 0.010104 | 0.208 | 0.08 | 261 | 0 | 0.27 | 1 | 1 | cs | TRUE
36 | LV_794-30_0_3_line_36 | NAYY 4x150 SE | 33 | 38 | 0.012046 | 0.208 | 0.08 | 261 | 0 | 0.27 | 1 | 1 | cs | TRUE
37 | LV_794-30_0_3_line_37 | NAYY 4x150 SE | 34 | 36 | 0.0024256 | 0.208 | 0.08 | 261 | 0 | 0.27 | 1 | 1 | cs | TRUE
38 | LV_794-30_0_3_line_38 | NAYY 4x150 SE | 36 | 40 | 0.068651 | 0.208 | 0.08 | 261 | 0 | 0.27 | 1 | 1 | cs | TRUE
39 | LV_794-30_0_3_line_39 | NAYY 4x150 SE | 37 | 40 | 0.0021178 | 0.208 | 0.08 | 261 | 0 | 0.27 | 1 | 1 | cs | TRUE
40 | LV_794-30_0_3_line_40 | NAYY 4x150 SE | 38 | 39 | 0.0089197 | 0.208 | 0.08 | 261 | 0 | 0.27 | 1 | 1 | cs | TRUE
41 | LV_794-30_0_3_line_41 | NAYY 4x150 SE | 39 | 108 | 0.016205 | 0.208 | 0.08 | 261 | 0 | 0.27 | 1 | 1 | cs | TRUE
42 | LV_794-30_0_3_line_42 | NAYY 4x150 SE | 40 | 71 | 0.0066488 | 0.208 | 0.08 | 261 | 0 | 0.27 | 1 | 1 | cs | TRUE
43 | LV_794-30_0_3_line_43 | NAYY 4x150 SE | 41 | 42 | 0.024761 | 0.208 | 0.08 | 261 | 0 | 0.27 | 1 | 1 | cs | TRUE
44 | LV_794-30_0_3_line_44 | NAYY 4x150 SE | 41 | 43 | 0.027726 | 0.208 | 0.08 | 261 | 0 | 0.27 | 1 | 1 | cs | TRUE
45 | LV_794-30_0_3_line_45 | NAYY 4x150 SE | 42 | 44 | 0.019456 | 0.208 | 0.08 | 261 | 0 | 0.27 | 1 | 1 | cs | TRUE
46 | LV_794-30_0_3_line_46 | NAYY 4x150 SE | 43 | 45 | 0.0087174 | 0.208 | 0.08 | 261 | 0 | 0.27 | 1 | 1 | cs | TRUE
47 | LV_794-30_0_3_line_47 | NAYY 4x150 SE | 45 | 46 | 0.026698 | 0.208 | 0.08 | 261 | 0 | 0.27 | 1 | 2 | cs | TRUE
48 | LV_794-30_0_3_line_48 | NAYY 4x150 SE | 46 | 50 | 0.016784 | 0.208 | 0.08 | 261 | 0 | 0.27 | 1 | 2 | cs | TRUE
49 | LV_794-30_0_3_line_49 | NAYY 4x150 SE | 47 | 48 | 0.066125 | 0.208 | 0.08 | 261 | 0 | 0.27 | 1 | 1 | cs | TRUE
50 | LV_794-30_0_3_line_50 | NAYY 4x150 SE | 47 | 49 | 0.0353 | 0.208 | 0.08 | 261 | 0 | 0.27 | 1 | 1 | cs | TRUE
51 | LV_794-30_0_3_line_51 | NAYY 4x150 SE | 48 | 58 | 0.0419 | 0.208 | 0.08 | 261 | 0 | 0.27 | 1 | 1 | cs | TRUE
52 | LV_794-30_0_3_line_52 | NAYY 4x150 SE | 49 | 57 | 0.0049381 | 0.208 | 0.08 | 261 | 0 | 0.27 | 1 | 1 | cs | TRUE
53 | LV_794-30_0_3_line_53 | NAYY 4x150 SE | 49 | 54 | 0.0094695 | 0.208 | 0.08 | 261 | 0 | 0.27 | 1 | 1 | cs | TRUE
54 | LV_794-30_0_3_line_54 | NAYY 4x150 SE | 50 | 86 | 0.022254 | 0.208 | 0.08 | 261 | 0 | 0.27 | 1 | 2 | cs | TRUE
55 | LV_794-30_0_3_line_55 | NAYY 4x150 SE | 51 | 52 | 0.0050454 | 0.208 | 0.08 | 261 | 0 | 0.27 | 1 | 1 | cs | TRUE
56 | LV_794-30_0_3_line_56 | NAYY 4x150 SE | 51 | 53 | 0.0093515 | 0.208 | 0.08 | 261 | 0 | 0.27 | 1 | 1 | cs | TRUE
57 | LV_794-30_0_3_line_57 | NAYY 4x150 SE | 52 | 54 | 0.0058077 | 0.208 | 0.08 | 261 | 0 | 0.27 | 1 | 1 | cs | TRUE
58 | LV_794-30_0_3_line_58 | NAYY 4x150 SE | 53 | 55 | 0.055597 | 0.208 | 0.08 | 261 | 0 | 0.27 | 1 | 1 | cs | TRUE
59 | LV_794-30_0_3_line_59 | NAYY 4x150 SE | 55 | 56 | 0.0030342 | 0.208 | 0.08 | 261 | 0 | 0.27 | 1 | 1 | cs | TRUE
60 | LV_794-30_0_3_line_60 | NAYY 4x150 SE | 58 | 87 | 0.02231 | 0.208 | 0.08 | 261 | 0 | 0.27 | 1 | 1 | cs | TRUE
61 | LV_794-30_0_3_line_61 | NAYY 4x150 SE | 59 | 60 | 0.017304 | 0.208 | 0.08 | 261 | 0 | 0.27 | 1 | 2 | cs | TRUE
62 | LV_794-30_0_3_line_62 | NAYY 4x150 SE | 59 | 61 | 0.0073678 | 0.208 | 0.08 | 261 | 0 | 0.27 | 1 | 2 | cs | TRUE
63 | LV_794-30_0_3_line_63 | NAYY 4x150 SE | 60 | 62 | 0.0091739 | 0.208 | 0.08 | 261 | 0 | 0.27 | 1 | 2 | cs | TRUE
64 | LV_794-30_0_3_line_64 | NAYY 4x150 SE | 61 | 63 | 0.0044526 | 0.208 | 0.08 | 261 | 0 | 0.27 | 1 | 2 | cs | TRUE
65 | LV_794-30_0_3_line_65 | NAYY 4x150 SE | 62 | 64 | 0.01599 | 0.208 | 0.08 | 261 | 0 | 0.27 | 1 | 2 | cs | TRUE
66 | LV_794-30_0_3_line_66 | NAYY 4x150 SE | 62 | 65 | 0.0041234 | 0.208 | 0.08 | 261 | 0 | 0.27 | 1 | 1 | cs | TRUE
67 | LV_794-30_0_3_line_67 | NAYY 4x150 SE | 63 | 66 | 0.083293 | 0.208 | 0.08 | 261 | 0 | 0.27 | 1 | 2 | cs | TRUE
68 | LV_794-30_0_3_line_68 | NAYY 4x150 SE | 64 | 67 | 0.0017979 | 0.208 | 0.08 | 261 | 0 | 0.27 | 1 | 2 | cs | TRUE
69 | LV_794-30_0_3_line_69 | NAYY 4x150 SE | 66 | 68 | 0.025399 | 0.208 | 0.08 | 261 | 0 | 0.27 | 1 | 2 | cs | TRUE
70 | LV_794-30_0_3_line_70 | NAYY 4x150 SE | 67 | 82 | 0.0075741 | 0.208 | 0.08 | 261 | 0 | 0.27 | 1 | 2 | cs | TRUE
71 | LV_794-30_0_3_line_71 | NAYY 4x150 SE | 68 | 95 | 0.0083741 | 0.208 | 0.08 | 261 | 0 | 0.27 | 1 | 2 | cs | TRUE
72 | LV_794-30_0_3_line_72 | NAYY 4x150 SE | 69 | 70 | 0.018621 | 0.208 | 0.08 | 261 | 0 | 0.27 | 1 | 1 | cs | TRUE
73 | LV_794-30_0_3_line_73 | NAYY 4x150 SE | 70 | 71 | 0.053747 | 0.208 | 0.08 | 261 | 0 | 0.27 | 1 | 1 | cs | TRUE
74 | LV_794-30_0_3_line_74 | NAYY 4x150 SE | 72 | 73 | 0.00064819 | 0.208 | 0.08 | 261 | 0 | 0.27 | 1 | 1 | cs | TRUE
75 | LV_794-30_0_3_line_75 | NAYY 4x150 SE | 72 | 74 | 0.0044436 | 0.208 | 0.08 | 261 | 0 | 0.27 | 1 | 1 | cs | TRUE
76 | LV_794-30_0_3_line_76 | NAYY 4x150 SE | 73 | 75 | 0.012227 | 0.208 | 0.08 | 261 | 0 | 0.27 | 1 | 1 | cs | TRUE
77 | LV_794-30_0_3_line_77 | NAYY 4x150 SE | 74 | 76 | 0.010026 | 0.208 | 0.08 | 261 | 0 | 0.27 | 1 | 1 | cs | TRUE
78 | LV_794-30_0_3_line_78 | NAYY 4x150 SE | 75 | 77 | 0.014522 | 0.208 | 0.08 | 261 | 0 | 0.27 | 1 | 1 | cs | TRUE
79 | LV_794-30_0_3_line_79 | NAYY 4x150 SE | 75 | 78 | 0.013144 | 0.208 | 0.08 | 261 | 0 | 0.27 | 1 | 1 | cs | TRUE
80 | LV_794-30_0_3_line_80 | NAYY 4x150 SE | 77 | 79 | 0.028747 | 0.208 | 0.08 | 261 | 0 | 0.27 | 1 | 1 | cs | TRUE
81 | LV_794-30_0_3_line_81 | NAYY 4x150 SE | 77 | 80 | 0.017137 | 0.208 | 0.08 | 261 | 0 | 0.27 | 1 | 1 | cs | TRUE
82 | LV_794-30_0_3_line_82 | NAYY 4x150 SE | 78 | 81 | 0.017528 | 0.208 | 0.08 | 261 | 0 | 0.27 | 1 | 1 | cs | TRUE
83 | LV_794-30_0_3_line_83 | NAYY 4x150 SE | 80 | 88 | 0.017685 | 0.208 | 0.08 | 261 | 0 | 0.27 | 1 | 1 | cs | TRUE
84 | LV_794-30_0_3_line_84 | NAYY 4x150 SE | 82 | 83 | 0.012567 | 0.208 | 0.08 | 261 | 0 | 0.27 | 1 | 2 | cs | TRUE
85 | LV_794-30_0_3_line_85 | NAYY 4x150 SE | 83 | 84 | 0.0062605 | 0.208 | 0.08 | 261 | 0 | 0.27 | 1 | 2 | cs | TRUE
86 | LV_794-30_0_3_line_86 | NAYY 4x150 SE | 84 | 85 | 0.021631 | 0.208 | 0.08 | 261 | 0 | 0.27 | 1 | 1 | cs | TRUE
87 | LV_794-30_0_3_line_87 | NAYY 4x150 SE | 84 | 86 | 0.002104 | 0.208 | 0.08 | 261 | 0 | 0.27 | 1 | 2 | cs | TRUE
88 | LV_794-30_0_3_line_88 | NAYY 4x150 SE | 85 | 97 | 0.012935 | 0.208 | 0.08 | 261 | 0 | 0.27 | 1 | 1 | cs | TRUE
89 | LV_794-30_0_3_line_89 | NAYY 4x150 SE | 86 | 88 | 0.007369 | 0.208 | 0.08 | 261 | 0 | 0.27 | 1 | 1 | cs | TRUE
90 | LV_794-30_0_3_line_90 | NAYY 4x150 SE | 87 | 90 | 0.010432 | 0.208 | 0.08 | 261 | 0 | 0.27 | 1 | 1 | cs | TRUE
91 | LV_794-30_0_3_line_91 | NAYY 4x150 SE | 88 | 89 | 0.03532 | 0.208 | 0.08 | 261 | 0 | 0.27 | 1 | 1 | cs | TRUE
92 | LV_794-30_0_3_line_92 | NAYY 4x150 SE | 89 | 91 | 0.016682 | 0.208 | 0.08 | 261 | 0 | 0.27 | 1 | 1 | cs | TRUE
93 | LV_794-30_0_3_line_93 | NAYY 4x150 SE | 90 | 91 | 0.017183 | 0.208 | 0.08 | 261 | 0 | 0.27 | 1 | 1 | cs | TRUE
94 | LV_794-30_0_3_line_94 | NAYY 4x150 SE | 92 | 93 | 0.0055909 | 0.208 | 0.08 | 261 | 0 | 0.27 | 1 | 1 | cs | TRUE
95 | LV_794-30_0_3_line_95 | NAYY 4x150 SE | 93 | 94 | 0.0030874 | 0.208 | 0.08 | 261 | 0 | 0.27 | 1 | 1 | cs | TRUE
96 | LV_794-30_0_3_line_96 | NAYY 4x150 SE | 94 | 97 | 0.00056941 | 0.208 | 0.08 | 261 | 0 | 0.27 | 1 | 1 | cs | TRUE
97 | LV_794-30_0_3_line_97 | NAYY 4x150 SE | 95 | 96 | 0.013366 | 0.208 | 0.08 | 261 | 0 | 0.27 | 1 | 2 | cs | TRUE
98 | LV_794-30_0_3_line_98 | NAYY 4x150 SE | 96 | 104 | 0.020691 | 0.208 | 0.08 | 261 | 0 | 0.27 | 1 | 2 | cs | TRUE
99 | LV_794-30_0_3_line_99 | NAYY 4x150 SE | 98 | 99 | 0.025597 | 0.208 | 0.08 | 261 | 0 | 0.27 | 1 | 2 | cs | TRUE
100 | LV_794-30_0_3_line_100 | NAYY 4x150 SE | 98 | 100 | 0.016125 | 0.208 | 0.08 | 261 | 0 | 0.27 | 1 | 1 | cs | TRUE
101 | LV_794-30_0_3_line_101 | NAYY 4x150 SE | 99 | 101 | 0.011987 | 0.208 | 0.08 | 261 | 0 | 0.27 | 1 | 1 | cs | TRUE
102 | LV_794-30_0_3_line_102 | NAYY 4x150 SE | 99 | 102 | 0.022639 | 0.208 | 0.08 | 261 | 0 | 0.27 | 1 | 2 | cs | TRUE
103 | LV_794-30_0_3_line_103 | NAYY 4x150 SE | 100 | 103 | 0.0087959 | 0.208 | 0.08 | 261 | 0 | 0.27 | 1 | 1 | cs | TRUE
104 | LV_794-30_0_3_line_104 | NAYY 4x150 SE | 101 | 109 | 0.0093997 | 0.208 | 0.08 | 261 | 0 | 0.27 | 1 | 1 | cs | TRUE
105 | LV_794-30_0_3_line_105 | NAYY 4x150 SE | 102 | 107 | 0.016527 | 0.208 | 0.08 | 261 | 0 | 0.27 | 1 | 2 | cs | TRUE
106 | LV_794-30_0_3_line_106 | NAYY 4x150 SE | 104 | 105 | 0.047378 | 0.208 | 0.08 | 261 | 0 | 0.27 | 1 | 2 | cs | TRUE
107 | LV_794-30_0_3_line_107 | NAYY 4x150 SE | 104 | 106 | 0.033099 | 0.208 | 0.08 | 261 | 0 | 0.27 | 1 | 1 | cs | TRUE
108 | LV_794-30_0_3_line_108 | NAYY 4x150 SE | 105 | 107 | 0.061046 | 0.208 | 0.08 | 261 | 0 | 0.27 | 1 | 2 | cs | TRUE

## trafo
| name | std_type | hv_bus | lv_bus | sn_mva | vn_hv_kv | vn_lv_kv | vk_percent | vkr_percent | pfe_kw | i0_percent | shift_degree | tap_side | tap_neutral | tap_min | tap_max | tap_step_percent | tap_step_degree | tap_pos | tap_phase_shifter | parallel | df | in_service
0 | LV_794-30_0_3_trafo_30 | 0.25 MVA 20/0.4 kV | 110 | 45 | 0.25 | 20 | 0.4 | 6 | 1.44 | 0.8 | 0.32 | 150 | hv | 0 | -2 | 2 | 2.5 | 0 | 0 | FALSE | 1 | 1 | TRUE

## line_geodata
| x0 | y0 | x1 | y1 | x2 | y2 | x3 | y3 | x4 | y4 | x5 | y5 | x6 | y6 | x7 | y7 | x8 | y8 | x9 | y9 | x10 | y10 | x11 | y11 | x12 | y12 | x13 | y13
0 | 2595702.2575 | 1158640.4488 | 2595702.5033 | 1158642.5493 | 2595703.1832 | 1158649.9858 | 2595705.4496 | 1158678.1759
1 | 2595702.2575 | 1158640.4488 | 2595700.3975 | 1158624.5531 | 2595700.0972 | 1158622.6857 | 2595696.9713 | 1158603.7898 | 2595694.2998 | 1158587.7505 | 2595690.4 | 1158569.3554 | 2595686.3025 | 1158553.1504
2 | 2595950.878 | 1158762.0022 | 2595705.4496 | 1158678.1759
3 | 2595668.7997 | 1158493.932 | 2595679.2009 | 1158527.6542 | 2595686.3025 | 1158553.1504 | 2595686.3025 | 1158553.1504
4 | 2595686.3025 | 1158553.1504 | 2595813.2829 | 1158554.2983
5 | 2595960.7406 | 1158764.7274 | 2595956.6468 | 1158763.8298 | 2595950.878 | 1158762.0022
6 | 2595668.7997 | 1158493.932 | 2595642.0034 | 1158407.0554 | 2595640.6382 | 1158400.7657
7 | 2595828.1117 | 1158333.4182 | 2595835.7497 | 1158348.3758 | 2595840.5022 | 1158358.8776 | 2595844.7498 | 1158370.8805 | 2595847.5022 | 1158382.3731 | 2595848.2531 | 1158392.8778 | 2595847.2488 | 1158403.6282 | 2595846.5687 | 1158407.4139
8 | 2595828.1117 | 1158333.4182 | 2595831.499 | 1158331.9484 | 2595845.6994 | 1158325.9466 | 2595850.7507 | 1158325.3761 | 2595852.1 | 1158325.553 | 2595854.0018 | 1158326.5522 | 2595860.7978 | 1158332.4503 | 2595864.6019 | 1158335.149 | 2595868.0983 | 1158336.2471 | 2595871.9006 | 1158336.4556 | 2595878.2006 | 1158334.6504 | 2595881.304 | 1158332.8473 | 2595916.9017 | 1158307.7547 | 2595925.514 | 1158301.8295
9 | 2595828.1117 | 1158333.4182 | 2595819.2463 | 1158316.0416
10 | 2595933.0627 | 1158821.9635 | 2595939.9997 | 1158810.9533 | 2595947.0983 | 1158800.7545 | 2595963.5278 | 1158771.6067 | 2595961.4019 | 1158767.7507 | 2595960.7406 | 1158764.7274
11 | 2595640.6382 | 1158400.7657 | 2595638.2036 | 1158389.5496 | 2595635.9003 | 1158374.2548 | 2595628.5956 | 1158299.9063
12 | 2595754.7506 | 1158344.1313 | 2595640.6382 | 1158400.7657
13 | 2595625.8235 | 1158274.0159 | 2595628.0992 | 1158294.8548 | 2595628.5956 | 1158299.9063
14 | 2595628.5956 | 1158299.9063 | 2595485.4993 | 1158303.8552
15 | 2595756.7594 | 1158324.7062 | 2595754.7506 | 1158344.1313
16 | 2595760.0429 | 1158284.2091 | 2595758.7521 | 1158301.374 | 2595757.7501 | 1158315.1259 | 2595756.7594 | 1158324.7062
17 | 2595485.4993 | 1158303.8552 | 2595476.8016 | 1158297.6477 | 2595469.7983 | 1158291.8502 | 2595458.2981 | 1158279.9532 | 2595456.3043 | 1158279.0542 | 2595454.0198 | 1158279.0226
18 | 2595463.1575 | 1158298.9921 | 2595464.102 | 1158301.048 | 2595473.5571 | 1158324.5739
19 | 2595463.1575 | 1158298.9921 | 2595454.0198 | 1158279.0226
20 | 2595760.0429 | 1158284.2091 | 2595762.7507 | 1158286.6306 | 2595765.2512 | 1158288.6297 | 2595768.502 | 1158289.3722
21 | 2595768.502 | 1158289.3722 | 2595788.004 | 1158289.6251 | 2595796.0299 | 1158289.3303 | 2595803.82 | 1158291.6926 | 2595811.001 | 1158299.8805 | 2595819.2463 | 1158316.0416
22 | 2595944.1652 | 1158196.3887 | 2595941.6983 | 1158193.0478 | 2595937.4041 | 1158191.2499 | 2595933.8008 | 1158190.7521 | 2595916.7992 | 1158192.7537 | 2595907.8994 | 1158193.249 | 2595900.1029 | 1158192.8542 | 2595893.0039 | 1158192.3477 | 2595855.5983 | 1158187.3492 | 2595852.899 | 1158186.0504 | 2595850.5968 | 1158182.6504 | 2595850.4966 | 1158182.3243
23 | 2595944.1652 | 1158196.3887 | 2595946.2024 | 1158199.1477 | 2595957.1607 | 1158215.2016
24 | 2595957.1607 | 1158215.2016 | 2595963.1994 | 1158224.0483 | 2595963.8396 | 1158225.158
25 | 2595968.8141 | 1158233.7812 | 2595963.8396 | 1158225.158
26 | 2595968.8141 | 1158233.7812 | 2595976.6997 | 1158247.4506 | 2595983.56 | 1158260.3925
27 | 2596143.1397 | 1158830.5456 | 2596143.4861 | 1158829.3292
28 | 2596141.8096 | 1158836.0063 | 2596141.9991 | 1158834.5517 | 2596143.1397 | 1158830.5456
29 | 2596144.9998 | 1158811.0631 | 2596144.9052 | 1158824.3448 | 2596143.4861 | 1158829.3292
30 | 2596141.167 | 1158840.9388 | 2596141.8096 | 1158836.0063
31 | 2596144.9998 | 1158811.0631 | 2596145.0035 | 1158810.549 | 2596143.6119 | 1158804.9181
32 | 2596141.167 | 1158840.9388 | 2596140.6627 | 1158844.8097
33 | 2596143.6119 | 1158804.9181 | 2596143.1442 | 1158803.0252
34 | 2596140.6627 | 1158844.8097 | 2596139.9367 | 1158850.3822
35 | 2596143.1442 | 1158803.0252 | 2596140.7201 | 1158793.2161
36 | 2596139.9367 | 1158850.3822 | 2596139.9018 | 1158850.6499 | 2596139.7012 | 1158860.3548 | 2596139.5759 | 1158862.4201
37 | 2595927.5123 | 1158300.4546 | 2595925.514 | 1158301.8295
38 | 2595984.5519 | 1158262.2637 | 2595959.1969 | 1158278.6557 | 2595927.5123 | 1158300.4546
39 | 2595984.5519 | 1158262.2637 | 2595983.56 | 1158260.3925
40 | 2596139.0362 | 1158871.3235 | 2596139.5759 | 1158862.4201
41 | 2596138.0555 | 1158887.4984 | 2596139.0362 | 1158871.3235
42 | 2595984.5519 | 1158262.2637 | 2595987.6612 | 1158268.1407
43 | 2596121.6486 | 1158652.8132 | 2596117.6008 | 1158636.0477 | 2596117.0998 | 1158631.846 | 2596117.3111 | 1158628.5705
44 | 2596121.6486 | 1158652.8132 | 2596122.6968 | 1158657.1547 | 2596127.9044 | 1158673.1481 | 2596128.8554 | 1158679.5176
45 | 2596120.6239 | 1158609.4497 | 2596117.6992 | 1158622.5521 | 2596117.3111 | 1158628.5705
46 | 2596128.8554 | 1158679.5176 | 2596130.1428 | 1158688.1395
47 | 2596134.1385 | 1158714.3036 | 2596132.7052 | 1158711.8196 | 2596131.0026 | 1158698.7476 | 2596130.3989 | 1158689.8547 | 2596130.1428 | 1158688.1395
48 | 2596134.1385 | 1158714.3036 | 2596138.5528 | 1158721.9541 | 2596139.5596 | 1158725.9554 | 2596139.0566 | 1158729.7472
49 | 2596137.9993 | 1158543.8556 | 2596138.1029 | 1158549.8473 | 2596139.004 | 1158556.35 | 2596140.7028 | 1158563.5524 | 2596150.1014 | 1158588.2473 | 2596152.6977 | 1158596.4497 | 2596154.2969 | 1158603.8523 | 2596154.677 | 1158607.4
50 | 2596137.9993 | 1158543.8556 | 2596138.9995 | 1158537.7519 | 2596140.9039 | 1158531.1474 | 2596144.2019 | 1158522.252 | 2596148.8011 | 1158510.3542
51 | 2596154.677 | 1158607.4 | 2596155.3997 | 1158614.1455 | 2596155.097 | 1158631.8544 | 2596154.4318 | 1158649.2463
52 | 2596148.8011 | 1158510.3542 | 2596150.6778 | 1158505.7866
53 | 2596148.8011 | 1158510.3542 | 2596146.7001 | 1158509.3551 | 2596143.9 | 1158506.0553 | 2596143.3756 | 1158503.2893
54 | 2596131.964 | 1158750.3612 | 2596131.9987 | 1158744.9474 | 2596136.8983 | 1158735.4507 | 2596138.8502 | 1158731.3029 | 2596139.0566 | 1158729.7472
55 | 2596141.3541 | 1158492.6261 | 2596142.2939 | 1158497.5832
56 | 2596141.3541 | 1158492.6261 | 2596140.6001 | 1158488.6489 | 2596139.3309 | 1158483.4995
57 | 2596142.2939 | 1158497.5832 | 2596143.3756 | 1158503.2893
58 | 2596139.3309 | 1158483.4995 | 2596138.7017 | 1158480.9464 | 2596130.2996 | 1158456.551 | 2596125.2017 | 1158444.4483 | 2596120.3014 | 1158431.2985
59 | 2596120.3014 | 1158431.2985 | 2596119.2419 | 1158428.4554
60 | 2596153.5792 | 1158671.5404 | 2596154.4318 | 1158649.2463
61 | 2596079.0807 | 1158799.0806 | 2596090.1094 | 1158785.746
62 | 2596079.0807 | 1158799.0806 | 2596074.385 | 1158804.7582
63 | 2596095.9562 | 1158778.6767 | 2596090.1094 | 1158785.746
64 | 2596071.5472 | 1158808.1893 | 2596074.385 | 1158804.7582
65 | 2596095.9562 | 1158778.6767 | 2596098.1007 | 1158776.0517 | 2596104.0985 | 1158769.8558 | 2596107.1076 | 1158767.2553
66 | 2596095.9562 | 1158778.6767 | 2596092.0008 | 1158778.4792 | 2596091.8384 | 1158778.4943
67 | 2596071.5472 | 1158808.1893 | 2596064.3015 | 1158816.9499 | 2596056.6031 | 1158824.4476 | 2596010.1362 | 1158864.2417
68 | 2596108.4679 | 1158766.0797 | 2596107.1076 | 1158767.2553
69 | 2596010.1362 | 1158864.2417 | 2595994.5976 | 1158877.5488 | 2595990.7984 | 1158880.7074
70 | 2596108.4679 | 1158766.0797 | 2596114.1985 | 1158761.1273
71 | 2595984.359 | 1158886.061 | 2595990.7984 | 1158880.7074
72 | 2596037.8999 | 1158310.0512 | 2596030.2025 | 1158308.6557 | 2596023.3028 | 1158307.9489 | 2596019.4414 | 1158308.0413
73 | 2595987.6612 | 1158268.1407 | 2596000.2026 | 1158291.8454 | 2596004.5998 | 1158298.8459 | 2596008.4971 | 1158303.3455 | 2596011.8033 | 1158306.756 | 2596014.7019 | 1158308.1548 | 2596019.4414 | 1158308.0413
74 | 2596183.604 | 1158749.5495 | 2596183.9566 | 1158749.0056
75 | 2596183.604 | 1158749.5495 | 2596180.003 | 1158752.1531
76 | 2596186.9843 | 1158737.5525 | 2596187.102 | 1158741.8545 | 2596186.1999 | 1158745.5458 | 2596183.9566 | 1158749.0056
77 | 2596170.5002 | 1158755.3497 | 2596180.003 | 1158752.1531
78 | 2596172.498 | 1158739.0515 | 2596186.9843 | 1158737.5525
79 | 2596186.9843 | 1158737.5525 | 2596200.0208 | 1158735.8781
80 | 2596180.3988 | 1158712.2554 | 2596176.004 | 1158720.051 | 2596171.9035 | 1158732.5487 | 2596171.5992 | 1158736.0506 | 2596172.498 | 1158739.0515
81 | 2596172.498 | 1158739.0515 | 2596155.861 | 1158743.16
82 | 2596200.0208 | 1158735.8781 | 2596204.9041 | 1158735.2509 | 2596209.4025 | 1158733.5472 | 2596212.6044 | 1158730.1545 | 2596214.4993 | 1158727.6642
83 | 2596138.6921 | 1158747.3998 | 2596155.861 | 1158743.16
84 | 2596124.321 | 1158753.7548 | 2596124.1018 | 1158753.8459 | 2596118.7996 | 1158757.151 | 2596114.1985 | 1158761.1273
85 | 2596130.102 | 1158751.3518 | 2596124.321 | 1158753.7548
86 | 2596130.102 | 1158751.3518 | 2596133.002 | 1158755.3519 | 2596135.3969 | 1158760.4529 | 2596136.8973 | 1158769.0561 | 2596137.1651 | 1158771.3621
87 | 2596130.102 | 1158751.3518 | 2596131.964 | 1158750.3612
88 | 2596138.6571 | 1158784.2103 | 2596137.1651 | 1158771.3621
89 | 2596131.964 | 1158750.3612 | 2596136.8987 | 1158747.8457 | 2596138.6921 | 1158747.3998
90 | 2596153.5333 | 1158681.9593 | 2596153.3032 | 1158678.7565 | 2596153.5792 | 1158671.5404
91 | 2596138.6921 | 1158747.3998 | 2596149.6992 | 1158723.6476 | 2596152.8615 | 1158715.0708
92 | 2596152.8615 | 1158715.0708 | 2596155.5987 | 1158707.647 | 2596156.3007 | 1158702.7552 | 2596156.0604 | 1158698.9353
93 | 2596153.5333 | 1158681.9593 | 2596153.7983 | 1158685.6484 | 2596155.9986 | 1158697.9531 | 2596156.0604 | 1158698.9353
94 | 2596140.7201 | 1158793.2161 | 2596139.3788 | 1158787.7885
95 | 2596138.7228 | 1158784.7759 | 2596138.8013 | 1158785.4518 | 2596139.3788 | 1158787.7885
96 | 2596138.7228 | 1158784.7759 | 2596138.6571 | 1158784.2103
97 | 2595974.0813 | 1158894.6057 | 2595984.359 | 1158886.061
98 | 2595958.1711 | 1158907.833 | 2595974.0813 | 1158894.6057
99 | 2595933.0627 | 1158821.9635 | 2595923.599 | 1158837.0552 | 2595923.704 | 1158844.8479
100 | 2595933.0627 | 1158821.9635 | 2595948.3117 | 1158827.2057
101 | 2595923.704 | 1158844.8479 | 2595935.2038 | 1158848.2297
102 | 2595923.704 | 1158844.8479 | 2595924.4037 | 1158847.9489 | 2595929.3012 | 1158858.3507 | 2595929.5032 | 1158862.3525 | 2595929.0059 | 1158866.2773
103 | 2595956.7989 | 1158829.3508 | 2595953.104 | 1158828.8531 | 2595948.3117 | 1158827.2057
104 | 2595944.5023 | 1158849.0467 | 2595941.2984 | 1158849.249 | 2595936.3003 | 1158848.5521 | 2595935.2038 | 1158848.2297
105 | 2595929.0059 | 1158866.2773 | 2595926.9282 | 1158882.6728
106 | 2595958.1711 | 1158907.833 | 2595950.204 | 1158914.4528 | 2595941.2021 | 1158921.0512 | 2595925.1968 | 1158930.9559 | 2595918.8831 | 1158934.2619
107 | 2595961.2069 | 1158874.8814 | 2595958.1711 | 1158907.833
108 | 2595918.8831 | 1158934.2619 | 2595909.7029 | 1158915.648 | 2595908.9035 | 1158912.447 | 2595908.9012 | 1158909.0564 | 2595910.0029 | 1158906.0542 | 2595912.002 | 1158903.9518 | 2595919.2039 | 1158899.3556 | 2595921.4025 | 1158897.4532 | 2595923.7994 | 1158894.1499 | 2595925.3988 | 1158890.447 | 2595926.4995 | 1158886.0551 | 2595926.9282 | 1158882.6728

## bus_geodata
| x | y | coords
0 | 2595702.2575 | 1158640.4488
1 | 2595705.4496 | 1158678.1759
2 | 2595686.3025 | 1158553.1504
3 | 2595950.878 | 1158762.0022
4 | 2595668.7997 | 1158493.932
5 | 2595813.2829 | 1158554.2983
6 | 2595846.5687 | 1158407.4139
7 | 2595828.1117 | 1158333.4182
8 | 2595960.7406 | 1158764.7274
9 | 2595640.6382 | 1158400.7657
10 | 2595628.5956 | 1158299.9063
11 | 2595754.7506 | 1158344.1313
12 | 2595756.7594 | 1158324.7062
13 | 2595625.8235 | 1158274.0159
14 | 2595485.4993 | 1158303.8552
15 | 2595473.5571 | 1158324.5739
16 | 2595463.1575 | 1158298.9921
17 | 2595454.0198 | 1158279.0226
18 | 2595760.0429 | 1158284.2091
19 | 2595768.502 | 1158289.3722
20 | 2595850.4966 | 1158182.3243
21 | 2595944.1652 | 1158196.3887
22 | 2595957.1607 | 1158215.2016
23 | 2595963.8396 | 1158225.158
24 | 2595968.8141 | 1158233.7812
25 | 2596143.1397 | 1158830.5456
26 | 2596143.4861 | 1158829.3292
27 | 2596141.8096 | 1158836.0063
28 | 2596144.9998 | 1158811.0631
29 | 2596141.167 | 1158840.9388
30 | 2596143.6119 | 1158804.9181
31 | 2596140.6627 | 1158844.8097
32 | 2596143.1442 | 1158803.0252
33 | 2596139.9367 | 1158850.3822
34 | 2595925.514 | 1158301.8295
35 | 2595819.2463 | 1158316.0416
36 | 2595927.5123 | 1158300.4546
37 | 2595983.56 | 1158260.3925
38 | 2596139.5759 | 1158862.4201
39 | 2596139.0362 | 1158871.3235
40 | 2595984.5519 | 1158262.2637
41 | 2596121.6486 | 1158652.8132
42 | 2596117.3111 | 1158628.5705
43 | 2596128.8554 | 1158679.5176
44 | 2596120.6239 | 1158609.4497
45 | 2596130.1428 | 1158688.1395
46 | 2596134.1385 | 1158714.3036
47 | 2596137.9993 | 1158543.8556
48 | 2596154.677 | 1158607.4
49 | 2596148.8011 | 1158510.3542
50 | 2596139.0566 | 1158729.7472
51 | 2596141.3541 | 1158492.6261
52 | 2596142.2939 | 1158497.5832
53 | 2596139.3309 | 1158483.4995
54 | 2596143.3756 | 1158503.2893
55 | 2596120.3014 | 1158431.2985
56 | 2596119.2419 | 1158428.4554
57 | 2596150.6778 | 1158505.7866
58 | 2596154.4318 | 1158649.2463
59 | 2596079.0807 | 1158799.0806
60 | 2596090.1094 | 1158785.746
61 | 2596074.385 | 1158804.7582
62 | 2596095.9562 | 1158778.6767
63 | 2596071.5472 | 1158808.1893
64 | 2596107.1076 | 1158767.2553
65 | 2596091.8384 | 1158778.4943
66 | 2596010.1362 | 1158864.2417
67 | 2596108.4679 | 1158766.0797
68 | 2595990.7984 | 1158880.7074
69 | 2596037.8999 | 1158310.0512
70 | 2596019.4414 | 1158308.0413
71 | 2595987.6612 | 1158268.1407
72 | 2596183.604 | 1158749.5495
73 | 2596183.9566 | 1158749.0056
74 | 2596180.003 | 1158752.1531
75 | 2596186.9843 | 1158737.5525
76 | 2596170.5002 | 1158755.3497
77 | 2596172.4979 | 1158739.0515
78 | 2596200.0208 | 1158735.8781
79 | 2596180.3988 | 1158712.2554
80 | 2596155.861 | 1158743.16
81 | 2596214.4993 | 1158727.6642
82 | 2596114.1985 | 1158761.1273
83 | 2596124.321 | 1158753.7548
84 | 2596130.102 | 1158751.3518
85 | 2596137.1651 | 1158771.3621
86 | 2596131.964 | 1158750.3612
87 | 2596153.5792 | 1158671.5404
88 | 2596138.6921 | 1158747.3998
89 | 2596152.8615 | 1158715.0708
90 | 2596153.5333 | 1158681.9593
91 | 2596156.0604 | 1158698.9353
92 | 2596140.7201 | 1158793.2162
93 | 2596139.3788 | 1158787.7885
94 | 2596138.7228 | 1158784.7759
95 | 2595984.359 | 1158886.061
96 | 2595974.0813 | 1158894.6057
97 | 2596138.6571 | 1158784.2103
98 | 2595933.0627 | 1158821.9635
99 | 2595923.704 | 1158844.8479
100 | 2595948.3117 | 1158827.2057
101 | 2595935.2038 | 1158848.2297
102 | 2595929.0059 | 1158866.2773
103 | 2595956.7989 | 1158829.3508
104 | 2595958.1711 | 1158907.833
105 | 2595918.8831 | 1158934.2619
106 | 2595961.2069 | 1158874.8814
107 | 2595926.9282 | 1158882.6728
108 | 2596138.0555 | 1158887.4984
109 | 2595944.5023 | 1158849.0467
110 | 2596131.964 | 1158750.3612

## line_std_types
| c_nf_per_km | r_ohm_per_km | x_ohm_per_km | max_i_ka | type | q_mm2 | alpha | voltage_rating
NAYY 4x50 SE | 210 | 0.642 | 0.083 | 0.142 | cs | 50 | 0.00403 | LV
NAYY 4x120 SE | 264 | 0.225 | 0.08 | 0.242 | cs | 120 | 0.00403 | LV
NAYY 4x150 SE | 261 | 0.208 | 0.08 | 0.27 | cs | 150 | 0.00403 | LV
NA2XS2Y 1x95 RM/25 12/20 kV | 216 | 0.313 | 0.132 | 0.252 | cs | 95 | 0.00403 | MV
NA2XS2Y 1x185 RM/25 12/20 kV | 273 | 0.161 | 0.117 | 0.362 | cs | 185 | 0.00403 | MV
NA2XS2Y 1x240 RM/25 12/20 kV | 304 | 0.122 | 0.112 | 0.421 | cs | 240 | 0.00403 | MV
NA2XS2Y 1x95 RM/25 6/10 kV | 315 | 0.313 | 0.123 | 0.249 | cs | 95 | 0.00403 | MV
NA2XS2Y 1x185 RM/25 6/10 kV | 406 | 0.161 | 0.11 | 0.358 | cs | 185 | 0.00403 | MV
NA2XS2Y 1x240 RM/25 6/10 kV | 456 | 0.122 | 0.105 | 0.416 | cs | 240 | 0.00403 | MV
NA2XS2Y 1x150 RM/25 12/20 kV | 250 | 0.206 | 0.116 | 0.319 | cs | 150 | 0.00403 | MV
NA2XS2Y 1x120 RM/25 12/20 kV | 230 | 0.253 | 0.119 | 0.283 | cs | 120 | 0.00403 | MV
NA2XS2Y 1x70 RM/25 12/20 kV | 190 | 0.443 | 0.132 | 0.22 | cs | 70 | 0.00403 | MV
NA2XS2Y 1x150 RM/25 6/10 kV | 360 | 0.206 | 0.11 | 0.315 | cs | 150 | 0.00403 | MV
NA2XS2Y 1x120 RM/25 6/10 kV | 340 | 0.253 | 0.113 | 0.28 | cs | 120 | 0.00403 | MV
NA2XS2Y 1x70 RM/25 6/10 kV | 280 | 0.443 | 0.123 | 0.217 | cs | 70 | 0.00403 | MV
N2XS(FL)2Y 1x120 RM/35 64/110 kV | 112 | 0.153 | 0.166 | 0.366 | cs | 120 | 0.00393 | HV
N2XS(FL)2Y 1x185 RM/35 64/110 kV | 125 | 0.099 | 0.156 | 0.457 | cs | 185 | 0.00393 | HV
N2XS(FL)2Y 1x240 RM/35 64/110 kV | 135 | 0.075 | 0.149 | 0.526 | cs | 240 | 0.00393 | HV
N2XS(FL)2Y 1x300 RM/35 64/110 kV | 144 | 0.06 | 0.144 | 0.588 | cs | 300 | 0.00393 | HV
15-AL1/3-ST1A 0.4 | 11 | 1.8769 | 0.35 | 0.105 | ol | 16 | 0.00403 | LV
24-AL1/4-ST1A 0.4 | 11.25 | 1.2012 | 0.335 | 0.14 | ol | 24 | 0.00403 | LV
48-AL1/8-ST1A 0.4 | 12.2 | 0.5939 | 0.3 | 0.21 | ol | 48 | 0.00403 | LV
94-AL1/15-ST1A 0.4 | 13.2 | 0.306 | 0.29 | 0.35 | ol | 94 | 0.00403 | LV
34-AL1/6-ST1A 10.0 | 9.7 | 0.8342 | 0.36 | 0.17 | ol | 34 | 0.00403 | MV
48-AL1/8-ST1A 10.0 | 10.1 | 0.5939 | 0.35 | 0.21 | ol | 48 | 0.00403 | MV
70-AL1/11-ST1A 10.0 | 10.4 | 0.4132 | 0.339 | 0.29 | ol | 70 | 0.00403 | MV
94-AL1/15-ST1A 10.0 | 10.75 | 0.306 | 0.33 | 0.35 | ol | 94 | 0.00403 | MV
122-AL1/20-ST1A 10.0 | 11.1 | 0.2376 | 0.323 | 0.41 | ol | 122 | 0.00403 | MV
149-AL1/24-ST1A 10.0 | 11.25 | 0.194 | 0.315 | 0.47 | ol | 149 | 0.00403 | MV
34-AL1/6-ST1A 20.0 | 9.15 | 0.8342 | 0.382 | 0.17 | ol | 34 | 0.00403 | MV
48-AL1/8-ST1A 20.0 | 9.5 | 0.5939 | 0.372 | 0.21 | ol | 48 | 0.00403 | MV
70-AL1/11-ST1A 20.0 | 9.7 | 0.4132 | 0.36 | 0.29 | ol | 70 | 0.00403 | MV
94-AL1/15-ST1A 20.0 | 10 | 0.306 | 0.35 | 0.35 | ol | 94 | 0.00403 | MV
122-AL1/20-ST1A 20.0 | 10.3 | 0.2376 | 0.344 | 0.41 | ol | 122 | 0.00403 | MV
149-AL1/24-ST1A 20.0 | 10.5 | 0.194 | 0.337 | 0.47 | ol | 149 | 0.00403 | MV
184-AL1/30-ST1A 20.0 | 10.75 | 0.1571 | 0.33 | 0.535 | ol | 184 | 0.00403 | MV
243-AL1/39-ST1A 20.0 | 11 | 0.1188 | 0.32 | 0.645 | ol | 243 | 0.00403 | MV
48-AL1/8-ST1A 110.0 | 8 | 0.5939 | 0.46 | 0.21 | ol | 48 | 0.00403 | HV
70-AL1/11-ST1A 110.0 | 8.4 | 0.4132 | 0.45 | 0.29 | ol | 70 | 0.00403 | HV
94-AL1/15-ST1A 110.0 | 8.65 | 0.306 | 0.44 | 0.35 | ol | 94 | 0.00403 | HV
122-AL1/20-ST1A 110.0 | 8.5 | 0.2376 | 0.43 | 0.41 | ol | 122 | 0.00403 | HV
149-AL1/24-ST1A 110.0 | 8.75 | 0.194 | 0.41 | 0.47 | ol | 149 | 0.00403 | HV
184-AL1/30-ST1A 110.0 | 8.8 | 0.1571 | 0.4 | 0.535 | ol | 184 | 0.00403 | HV
243-AL1/39-ST1A 110.0 | 9 | 0.1188 | 0.39 | 0.645 | ol | 243 | 0.00403 | HV
305-AL1/39-ST1A 110.0 | 9.2 | 0.0949 | 0.38 | 0.74 | ol | 305 | 0.00403 | HV
490-AL1/64-ST1A 110.0 | 9.75 | 0.059 | 0.37 | 0.96 | ol | 490 | 0.00403 | HV
679-AL1/86-ST1A 110.0 | 9.95 | 0.042 | 0.36 | 1.15 | ol | 679 | 0.00403 | HV
490-AL1/64-ST1A 220.0 | 10 | 0.059 | 0.285 | 0.96 | ol | 490 | 0.00403 | HV
679-AL1/86-ST1A 220.0 | 11.7 | 0.042 | 0.275 | 1.15 | ol | 679 | 0.00403 | HV
490-AL1/64-ST1A 380.0 | 11 | 0.059 | 0.253 | 0.96 | ol | 490 | 0.00403 | HV
679-AL1/86-ST1A 380.0 | 14.6 | 0.042 | 0.25 | 1.15 | ol | 679 | 0.00403 | HV

## trafo_std_types
| i0_percent | pfe_kw | vkr_percent | sn_mva | vn_lv_kv | vn_hv_kv | vk_percent | shift_degree | vector_group | tap_side | tap_neutral | tap_min | tap_max | tap_step_degree | tap_step_percent | tap_phase_shifter
160 MVA 380/110 kV | 0.06 | 60 | 0.25 | 160 | 110 | 380 | 12.2 | 0 | Yy0 | hv | 0 | -9 | 9 | 0 | 1.5 | FALSE
100 MVA 220/110 kV | 0.06 | 55 | 0.26 | 100 | 110 | 220 | 12 | 0 | Yy0 | hv | 0 | -9 | 9 | 0 | 1.5 | FALSE
63 MVA 110/20 kV | 0.04 | 22 | 0.32 | 63 | 20 | 110 | 18 | 150 | YNd5 | hv | 0 | -9 | 9 | 0 | 1.5 | FALSE
40 MVA 110/20 kV | 0.05 | 18 | 0.34 | 40 | 20 | 110 | 16.2 | 150 | YNd5 | hv | 0 | -9 | 9 | 0 | 1.5 | FALSE
25 MVA 110/20 kV | 0.07 | 14 | 0.41 | 25 | 20 | 110 | 12 | 150 | YNd5 | hv | 0 | -9 | 9 | 0 | 1.5 | FALSE
63 MVA 110/10 kV | 0.04 | 22 | 0.32 | 63 | 10 | 110 | 18 | 150 | YNd5 | hv | 0 | -9 | 9 | 0 | 1.5 | FALSE
40 MVA 110/10 kV | 0.05 | 18 | 0.34 | 40 | 10 | 110 | 16.2 | 150 | YNd5 | hv | 0 | -9 | 9 | 0 | 1.5 | FALSE
25 MVA 110/10 kV | 0.07 | 14 | 0.41 | 25 | 10 | 110 | 12 | 150 | YNd5 | hv | 0 | -9 | 9 | 0 | 1.5 | FALSE
0.25 MVA 20/0.4 kV | 0.32 | 0.8 | 1.44 | 0.25 | 0.4 | 20 | 6 | 150 | Yzn5 | hv | 0 | -2 | 2 | 0 | 2.5 | FALSE
0.4 MVA 20/0.4 kV | 0.3375 | 1.35 | 1.425 | 0.4 | 0.4 | 20 | 6 | 150 | Dyn5 | hv | 0 | -2 | 2 | 0 | 2.5 | FALSE
0.63 MVA 20/0.4 kV | 0.2619 | 1.65 | 1.206 | 0.63 | 0.4 | 20 | 6 | 150 | Dyn5 | hv | 0 | -2 | 2 | 0 | 2.5 | FALSE
0.25 MVA 10/0.4 kV | 0.24 | 0.6 | 1.2 | 0.25 | 0.4 | 10 | 4 | 150 | Dyn5 | hv | 0 | -2 | 2 | 0 | 2.5 | FALSE
0.4 MVA 10/0.4 kV | 0.2375 | 0.95 | 1.325 | 0.4 | 0.4 | 10 | 4 | 150 | Dyn5 | hv | 0 | -2 | 2 | 0 | 2.5 | FALSE
0.63 MVA 10/0.4 kV | 0.1873 | 1.18 | 1.0794 | 0.63 | 0.4 | 10 | 4 | 150 | Dyn5 | hv | 0 | -2 | 2 | 0 | 2.5 | FALSE

## trafo3w_std_types
| sn_hv_mva | sn_mv_mva | sn_lv_mva | vn_hv_kv | vn_mv_kv | vn_lv_kv | vk_hv_percent | vk_mv_percent | vk_lv_percent | vkr_hv_percent | vkr_mv_percent | vkr_lv_percent | pfe_kw | i0_percent | shift_mv_degree | shift_lv_degree | vector_group | tap_side | tap_neutral | tap_min | tap_max | tap_step_percent
63/25/38 MVA 110/20/10 kV | 63 | 25 | 38 | 110 | 20 | 10 | 10.4 | 10.4 | 10.4 | 0.28 | 0.32 | 0.35 | 35 | 0.89 | 0 | 0 | YN0yn0yn0 | hv | 0 | -10 | 10 | 1.2
63/25/38 MVA 110/10/10 kV | 63 | 25 | 38 | 110 | 10 | 10 | 10.4 | 10.4 | 10.4 | 0.28 | 0.32 | 0.35 | 35 | 0.89 | 0 | 0 | YN0yn0yn0 | hv | 0 | -10 | 10 | 1.2

## fuse_std_types
| fuse_type | i_rated_a | t_avg | t_min | t_total | x_avg | x_min | x_total
HV 100A | HV 100A | 100 | 0 | [10.0, 3.64, 0.854, 0.281, 0.1, 0.0531, 0.022, 0.01] | [10.0, 4.267, 1.21, 0.403, 0.1, 0.058, 0.022, 0.01] | 0 | [300.0, 350.0, 450.0, 550.0, 700.0, 850.0, 1200.0, 1752.0] | [600.0, 700.0, 900.0, 1150.0, 1665.0, 2000.0, 3000.0, 4313.0]
HV 10A | HV 10A | 10 | 0 | [10.0, 1675.0, 0.344, 0.156, 0.1, 0.0417, 0.0171, 0.01] | [10.0, 1.3, 0.3, 0.155, 0.1, 0.0555, 0.023, 0.01] | 0 | [30.0, 32.0, 35.0, 37.0, 39.0, 50.0, 70.0, 88.0] | [60.0, 70.0, 80.0, 87.0, 94.0, 110.0, 150.0, 216.0]
HV 125A | HV 125A | 125 | 0 | [10.0, 1.82, 0.344, 0.1, 0.0467, 0.0269, 0.01] | [10.0, 2.478, 0.426, 0.1, 0.0427, 0.0211, 0.01] | 0 | [375.0, 500.0, 700.0, 925.0, 1200.0, 1500.0, 2341.0] | [750.0, 1000.0, 1500.0, 2200.0, 3000.0, 4000.0, 5765.0]
HV 160A | HV 160A | 160 | 0 | [10.0, 4.15, 1.03, 0.198, 0.1, 0.051, 0.0172, 0.01] | [10.0, 2.3, 0.734, 0.274, 0.1, 0.046, 0.0177, 0.01] | 0 | [480.0, 550.0, 700.0, 1000.0, 1260.0, 1600.0, 2500.0, 3227.0] | [960.0, 1300.0, 1700.0, 2200.0, 2996.0, 4000.0, 6000.0, 7946.0]
HV 16A | HV 16A | 16 | 0 | [10.0, 0.352, 0.164, 0.1, 0.0649, 0.0342, 0.01] | [10.0, 2.34, 0.722, 0.181, 0.1, 0.055, 0.0296, 0.01] | 0 | [48.0, 60.0, 65.0, 71.0, 80.0, 100.0, 162.0] | [96.0, 110.0, 125.0, 150.0, 168.0, 200.0, 250.0, 398.0]
HV 200A | HV 200A | 200 | 0 | [10.0, 4.267, 1.21, 0.403, 0.1, 0.058, 0.022, 0.01] | [10.0, 3.73, 1.654, 0.328, 0.1, 0.0531, 0.019, 0.01] | 0 | [600.0, 700.0, 900.0, 1150.0, 1665.0, 2000.0, 3000.0, 4313.0] | [1200.0, 1500.0, 1800.0, 2700.0, 3960.0, 5000.0, 7500.0, 10620.0]
HV 20A | HV 20A | 20 | 0 | [10.0, 1.3, 0.3, 0.155, 0.1, 0.0555, 0.023, 0.01] | [10.0, 1.3, 0.161, 0.1, 0.0611, 0.0399, 0.0141, 0.01] | 0 | [60.0, 70.0, 80.0, 87.0, 94.0, 110.0, 150.0, 216.0] | [120.0, 150.0, 200.0, 223.0, 260.0, 300.0, 450.0, 532.0]
HV 25A | HV 25A | 25 | 0 | [10.0, 2.512, 0.833, 0.299, 0.1, 0.0372, 0.0223, 0.01] | [10.0, 3.125, 0.597, 0.198, 0.1, 0.0378, 0.022, 0.01] | 0 | [75.0, 82.0, 90.0, 100.0, 124.0, 170.0, 200.0, 289.0] | [150.0, 170.0, 210.0, 250.0, 294.0, 400.0, 500.0, 711.0]
HV 31.5A | HV 31.5A | 31.5 | 0 | [10.0, 2.34, 0.722, 0.181, 0.1, 0.055, 0.0296, 0.01] | [10.0, 2.84, 0.368, 0.164, 0.1, 0.0621, 0.0378, 0.0195, 0.01] | 0 | [95.0, 110.0, 125.0, 150.0, 165.0, 200.0, 250.0, 390.0] | [189.0, 220.0, 300.0, 350.0, 393.0, 450.0, 530.0, 700.0, 960.0]
HV 40A | HV 40A | 40 | 0 | [10.0, 1.3, 0.161, 0.1, 0.0611, 0.0399, 0.0141, 0.01] | [10.0, 2.05, 0.369, 0.198, 0.1, 0.051, 0.0298, 0.01] | 0 | [120.0, 150.0, 200.0, 223.0, 260.0, 300.0, 450.0, 532.0] | [240.0, 300.0, 400.0, 450.0, 530.0, 650.0, 800.0, 1311.0]
HV 50A | HV 50A | 50 | 0 | [10.0, 3.215, 0.597, 0.198, 0.1, 0.0378, 0.022, 0.01] | [10.0, 3.64, 0.854, 0.281, 0.1, 0.0531, 0.022, 0.01] | 0 | [150.0, 170.0, 210.0, 250.0, 294.0, 400.0, 500.0, 711.0] | [300.0, 350.0, 450.0, 550.0, 700.0, 850.0, 1200.0, 1752.0]
HV 6.3A | HV 6.3A | 6.3 | 0 | [10.0, 1.39, 0.344, 0.168, 0.1, 0.056, 0.0263, 0.01] | [10.0, 1.711, 0.516, 0.198, 0.1, 0.0634, 0.0303, 0.01] | 0 | [19.0, 19.5, 20.4, 20.8, 22.0, 25.0, 32.0, 48.0] | [38.0, 40.0, 43.0, 48.0, 53.0, 60.0, 75.0, 118.0]
HV 63A | HV 63A | 63 | 0 | [10.0, 2.84, 0.368, 0.164, 0.1, 0.0621, 0.0378, 0.0195, 0.01] | [10.0, 1.82, 0.344, 0.1, 0.0467, 0.0269, 0.01] | 0 | [189.0, 220.0, 300.0, 350.0, 393.0, 450.0, 530.0, 700.0, 961.0] | [378.0, 500.0, 700.0, 934.0, 1200.0, 1500.0, 2366.0]
HV 80A | HV 80A | 80 | 0 | [10.0, 2.05, 0.369, 0.198, 0.1, 0.051, 0.0298, 0.01] | [10.0, 4.15, 1.03, 0.198, 0.1, 0.051, 0.0172, 0.01] | 0 | [240.0, 300.0, 400.0, 450.0, 530.0, 650.0, 800.0, 1311.0] | [480.0, 550.0, 700.0, 1000.0, 1260.0, 1600.0, 2500.0, 3227.0]
Siemens NH-1-100 | Siemens NH-1-100 | 100 | [5400.0, 2000.0, 400.0, 20.0, 1.0, 0.2, 0.012, 0.004] | 0 | 0 | [150.0, 190.0, 250.0, 430.0, 900.0, 1250.0, 2700.0, 3600.0] | 0 | 0
Siemens NH-1-125 | Siemens NH-1-125 | 125 | [4800.0, 120.0, 7.0, 0.1, 0.004] | 0 | 0 | [180.0, 400.0, 740.0, 2000.0, 4250.0] | 0 | 0
Siemens NH-1-16 | Siemens NH-1-16 | 16 | [4000.0, 400.0, 2.0, 0.1, 0.04, 0.01] | 0 | 0 | [26.0, 35.0, 75.0, 150.0, 200.0, 300.0] | 0 | 0
Siemens NH-1-160 | Siemens NH-1-160 | 160 | [4800.0, 120.0, 7.0, 0.1, 0.004] | 0 | 0 | [210.0, 500.0, 900.0, 2300.0, 5000.0] | 0 | 0
Siemens NH-1-25 | Siemens NH-1-25 | 25 | [4000.0, 1000.0, 10.0, 0.2, 0.02, 0.01] | 0 | 0 | [40.0, 50.0, 100.0, 210.0, 400.0, 500.0] | 0 | 0
Siemens NH-1-50 | Siemens NH-1-50 | 50 | [4000.0, 40.0, 4.0, 1.0, 0.02, 0.01] | 0 | 0 | [86.0, 200.0, 300.0, 400.0, 1000.0, 1280.0] | 0 | 0
Siemens NH-1-63 | Siemens NH-1-63 | 63 | [4000.0, 100.0, 10.0, 2.0, 0.04, 0.01] | 0 | 0 | [100.0, 200.0, 300.0, 400.0, 1000.0, 1500.0] | 0 | 0
Siemens NH-1-80 | Siemens NH-1-80 | 80 | [4800.0, 120.0, 7.0, 0.1, 0.01] | 0 | 0 | [150.58, 250.0, 450.0, 1150.0, 2470.0] | 0 | 0
Siemens NH-2-1000 | Siemens NH-2-1000 | 1000 | [4800.0, 120.0, 7.0, 0.1, 0.004] | 0 | 0 | [1900.0, 3500.0, 8400.0, 24000.0, 52000.0] | 0 | 0
Siemens NH-2-200 | Siemens NH-2-200 | 200 | [4800.0, 120.0, 7.0, 0.1, 0.004] | 0 | 0 | [280.0, 650.0, 1200.0, 3000.0, 7000.0] | 0 | 0
Siemens NH-2-224 | Siemens NH-2-224 | 224 | [4800.0, 120.0, 7.0, 0.2, 0.04, 0.004] | 0 | 0 | [400.0, 750.0, 1453.0, 3025.0, 4315.0, 7600.0] | 0 | 0
Siemens NH-2-250 | Siemens NH-2-250 | 250 | [4800.0, 120.0, 7.0, 0.1, 0.004] | 0 | 0 | [450.0, 800.0, 1650.0, 4000.0, 8500.0] | 0 | 0
Siemens NH-2-315 | Siemens NH-2-315 | 315 | [4800.0, 120.0, 7.0, 0.1, 0.004] | 0 | 0 | [550.0, 920.0, 1900.0, 5000.0, 11000.0] | 0 | 0
Siemens NH-2-355 | Siemens NH-2-355 | 355 | [4800.0, 120.0, 6.0, 0.1, 0.004] | 0 | 0 | [650.0, 1116.27, 2350.0, 5840.0, 12790.0] | 0 | 0
Siemens NH-2-400 | Siemens NH-2-400 | 400 | [4800.0, 120.0, 7.0, 0.1, 0.004] | 0 | 0 | [720.0, 1350.0, 2800.0, 6500.0, 15000.0] | 0 | 0
Siemens NH-2-425 | Siemens NH-2-425 | 425 | [4800.0, 120.0, 7.0, 0.1, 0.004] | 0 | 0 | [850.0, 1500.0, 3050.0, 7500.0, 16500.0] | 0 | 0
Siemens NH-2-630 | Siemens NH-2-630 | 630 | [4800.0, 120.0, 7.0, 0.1, 0.004] | 0 | 0 | [1200.0, 2000.0, 4800.0, 12000.0, 26000.0] | 0 | 0

## dtypes
| element | column | dtype
0 | bus | name | object
1 | bus | vn_kv | float64
2 | bus | type | object
3 | bus | zone | object
4 | bus | in_service | bool
5 | load | name | object
6 | load | bus | uint32
7 | load | p_mw | float64
8 | load | q_mvar | float64
9 | load | const_z_percent | float64
10 | load | const_i_percent | float64
11 | load | sn_mva | float64
12 | load | scaling | float64
13 | load | in_service | bool
14 | load | type | object
15 | ext_grid | name | object
16 | ext_grid | bus | uint32
17 | ext_grid | vm_pu | float64
18 | ext_grid | va_degree | float64
19 | ext_grid | slack_weight | float64
20 | ext_grid | in_service | bool
21 | line | name | object
22 | line | std_type | object
23 | line | from_bus | uint32
24 | line | to_bus | uint32
25 | line | length_km | float64
26 | line | r_ohm_per_km | float64
27 | line | x_ohm_per_km | float64
28 | line | c_nf_per_km | float64
29 | line | g_us_per_km | float64
30 | line | max_i_ka | float64
31 | line | df | float64
32 | line | parallel | uint32
33 | line | type | object
34 | line | in_service | bool
35 | trafo | name | object
36 | trafo | std_type | object
37 | trafo | hv_bus | uint32
38 | trafo | lv_bus | uint32
39 | trafo | sn_mva | float64
40 | trafo | vn_hv_kv | float64
41 | trafo | vn_lv_kv | float64
42 | trafo | vk_percent | float64
43 | trafo | vkr_percent | float64
44 | trafo | pfe_kw | float64
45 | trafo | i0_percent | float64
46 | trafo | shift_degree | float64
47 | trafo | tap_side | object
48 | trafo | tap_neutral | int32
49 | trafo | tap_min | int32
50 | trafo | tap_max | int32
51 | trafo | tap_step_percent | float64
52 | trafo | tap_step_degree | float64
53 | trafo | tap_pos | int32
54 | trafo | tap_phase_shifter | bool
55 | trafo | parallel | uint32
56 | trafo | df | float64
57 | trafo | in_service | bool
58 | line_geodata | coords | object
59 | bus_geodata | x | float64
60 | bus_geodata | y | float64
61 | bus_geodata | coords | object

## parameters
| version | format_version | converged | OPF_converged | name | f_hz | sn_mva
0 | 2.14.6 | 2.14.0 | FALSE | FALSE |  | 50 | 1