## bus
| name | vn_kv | type | zone | in_service
0 | bus_LV_794-4_0_2_node_0 | 0.4 | n |  | TRUE
1 | bus_LV_794-4_0_2_node_1 | 0.4 | n |  | TRUE
2 | bus_LV_794-4_0_2_node_2 | 0.4 | n |  | TRUE
3 | bus_LV_794-4_0_2_node_3 | 0.4 | n |  | TRUE
4 | bus_LV_794-4_0_2_node_4 | 0.4 | n |  | TRUE
5 | bus_LV_794-4_0_2_node_5 | 0.4 | n |  | TRUE
6 | bus_LV_794-4_0_2_node_57 | 0.4 | n |  | TRUE
7 | bus_LV_794-4_0_2_node_9 | 0.4 | n |  | TRUE
8 | bus_LV_794-4_0_2_node_53 | 0.4 | n |  | TRUE
9 | bus_LV_794-4_0_2_node_50 | 0.4 | n |  | TRUE
10 | bus_LV_794-4_0_2_node_7 | 0.4 | n |  | TRUE
11 | bus_LV_794-4_0_2_node_68 | 0.4 | n |  | TRUE
12 | bus_LV_794-4_0_2_node_67 | 0.4 | n |  | TRUE
13 | bus_LV_794-4_0_2_node_51 | 0.4 | n |  | TRUE
14 | bus_LV_794-4_0_2_node_6 | 0.4 | n |  | TRUE
15 | bus_LV_794-4_0_2_node_8 | 0.4 | n |  | TRUE
16 | bus_LV_794-4_0_2_node_10 | 0.4 | n |  | TRUE
17 | bus_LV_794-4_0_2_node_11 | 0.4 | n |  | TRUE
18 | bus_LV_794-4_0_2_node_31 | 0.4 | n |  | TRUE
19 | bus_LV_794-4_0_2_node_20 | 0.4 | n |  | TRUE
20 | bus_LV_794-4_0_2_node_32 | 0.4 | n |  | TRUE
21 | bus_LV_794-4_0_2_node_33 | 0.4 | n |  | TRUE
22 | bus_LV_794-4_0_2_node_48 | 0.4 | n |  | TRUE
23 | bus_LV_794-4_0_2_node_12 | 0.4 | n |  | TRUE
24 | bus_LV_794-4_0_2_node_13 | 0.4 | n |  | TRUE
25 | bus_LV_794-4_0_2_node_14 | 0.4 | n |  | TRUE
26 | bus_LV_794-4_0_2_node_15 | 0.4 | n |  | TRUE
27 | bus_LV_794-4_0_2_node_16 | 0.4 | n |  | TRUE
28 | bus_LV_794-4_0_2_node_34 | 0.4 | n |  | TRUE
29 | bus_LV_794-4_0_2_node_39 | 0.4 | n |  | TRUE
30 | bus_LV_794-4_0_2_node_35 | 0.4 | n |  | TRUE
31 | bus_LV_794-4_0_2_node_36 | 0.4 | n |  | TRUE
32 | bus_LV_794-4_0_2_node_38 | 0.4 | n |  | TRUE
33 | bus_LV_794-4_0_2_node_17 | 0.4 | n |  | TRUE
34 | bus_LV_794-4_0_2_node_19 | 0.4 | n |  | TRUE
35 | bus_LV_794-4_0_2_node_25 | 0.4 | n |  | TRUE
36 | bus_LV_794-4_0_2_node_26 | 0.4 | n |  | TRUE
37 | bus_LV_794-4_0_2_node_21 | 0.4 | n |  | TRUE
38 | bus_LV_794-4_0_2_node_22 | 0.4 | n |  | TRUE
39 | bus_LV_794-4_0_2_node_30 | 0.4 | n |  | TRUE
40 | bus_LV_794-4_0_2_node_49 | 0.4 | n |  | TRUE
41 | bus_LV_794-4_0_2_node_46 | 0.4 | n |  | TRUE
42 | bus_LV_794-4_0_2_node_65 | 0.4 | n |  | TRUE
43 | bus_LV_794-4_0_2_node_41 | 0.4 | n |  | TRUE
44 | bus_LV_794-4_0_2_node_28 | 0.4 | n |  | TRUE
45 | bus_LV_794-4_0_2_node_44 | 0.4 | n |  | TRUE
46 | bus_LV_794-4_0_2_node_64 | 0.4 | n |  | TRUE
47 | bus_LV_794-4_0_2_node_40 | 0.4 | n |  | TRUE
48 | bus_LV_794-4_0_2_node_27 | 0.4 | n |  | TRUE
49 | bus_LV_794-4_0_2_node_29 | 0.4 | n |  | TRUE
50 | bus_LV_794-4_0_2_node_47 | 0.4 | n |  | TRUE
51 | bus_LV_794-4_0_2_node_45 | 0.4 | n |  | TRUE
52 | bus_LV_794-4_0_2_node_43 | 0.4 | n |  | TRUE
53 | bus_LV_794-4_0_2_node_55 | 0.4 | n |  | TRUE
54 | bus_LV_794-4_0_2_node_58 | 0.4 | n |  | TRUE
55 | bus_LV_794-4_0_2_node_59 | 0.4 | n |  | TRUE
56 | bus_LV_794-4_0_2_node_61 | 0.4 | n |  | TRUE
57 | bus_LV_794-4_0_2_node_42 | 0.4 | n |  | TRUE
58 | bus_LV_794-4_0_2_node_37 | 0.4 | n |  | TRUE
59 | bus_LV_794-4_0_2_node_62 | 0.4 | n |  | TRUE
60 | bus_LV_794-4_0_2_node_60 | 0.4 | n |  | TRUE
61 | bus_LV_794-4_0_2_node_52 | 0.4 | n |  | TRUE
62 | bus_LV_794-4_0_2_node_54 | 0.4 | n |  | TRUE
63 | bus_LV_794-4_0_2_node_63 | 0.4 | n |  | TRUE
64 | bus_LV_794-4_0_2_node_66 | 0.4 | n |  | TRUE
65 | bus_MV_147_0_node_91 | 20 | n |  | TRUE

## load
| name | bus | p_mw | q_mvar | const_z_percent | const_i_percent | sn_mva | scaling | in_service | type
0 | LV_794-4_0_2_load_0 | 0 | 0.0039397 | 0.00098738 | 0 | 0 |  | 1 | TRUE | wye
1 | LV_794-4_0_2_load_4 | 4 | 0.0031596 | 0.00079187 | 0 | 0 |  | 1 | TRUE | wye
2 | LV_794-4_0_2_load_57 | 6 | 0.011858 | 0.0029718 | 0 | 0 |  | 1 | TRUE | wye
3 | LV_794-4_0_2_load_9 | 7 | 0.028851 | 0.0072308 | 0 | 0 |  | 1 | TRUE | wye
4 | LV_794-4_0_2_load_50 | 9 | 0.013369 | 0.0033507 | 0 | 0 |  | 1 | TRUE | wye
5 | LV_794-4_0_2_load_7 | 10 | 0.03114 | 0.0078043 | 0 | 0 |  | 1 | TRUE | wye
6 | LV_794-4_0_2_load_68 | 11 | 0.012654 | 0.0031713 | 0 | 0 |  | 1 | TRUE | wye
7 | LV_794-4_0_2_load_67 | 12 | 0.0025346 | 0.00063522 | 0 | 0 |  | 1 | TRUE | wye
8 | LV_794-4_0_2_load_51 | 13 | 0.002334 | 0.00058495 | 0 | 0 |  | 1 | TRUE | wye
9 | LV_794-4_0_2_load_6 | 14 | 0.028393 | 0.0071159 | 0 | 0 |  | 1 | TRUE | wye
10 | LV_794-4_0_2_load_10 | 16 | 0.00049145 | 0.00012317 | 0 | 0 |  | 1 | TRUE | wye
11 | LV_794-4_0_2_load_11 | 17 | 0.0060215 | 0.0015091 | 0 | 0 |  | 1 | TRUE | wye
12 | LV_794-4_0_2_load_32 | 20 | 0.028395 | 0.0071164 | 0 | 0 |  | 1 | TRUE | wye
13 | LV_794-4_0_2_load_33 | 21 | 7.2432e-05 | 1.8153e-05 | 0 | 0 |  | 1 | TRUE | wye
14 | LV_794-4_0_2_load_48 | 22 | 0.0074507 | 0.0018673 | 0 | 0 |  | 1 | TRUE | wye
15 | LV_794-4_0_2_load_12 | 23 | 0.00037638 | 9.4329e-05 | 0 | 0 |  | 1 | TRUE | wye
16 | LV_794-4_0_2_load_14 | 25 | 0.0010472 | 0.00026245 | 0 | 0 |  | 1 | TRUE | wye
17 | LV_794-4_0_2_load_15 | 26 | 0.00096604 | 0.00024211 | 0 | 0 |  | 1 | TRUE | wye
18 | LV_794-4_0_2_load_16 | 27 | 0.0020059 | 0.00050274 | 0 | 0 |  | 1 | TRUE | wye
19 | LV_794-4_0_2_load_39 | 29 | 0.00065623 | 0.00016447 | 0 | 0 |  | 1 | TRUE | wye
20 | LV_794-4_0_2_load_35 | 30 | 0.00035305 | 8.8483e-05 | 0 | 0 |  | 1 | TRUE | wye
21 | LV_794-4_0_2_load_38 | 32 | 0.0011668 | 0.00029244 | 0 | 0 |  | 1 | TRUE | wye
22 | LV_794-4_0_2_load_17 | 33 | 0.00027062 | 6.7823e-05 | 0 | 0 |  | 1 | TRUE | wye
23 | LV_794-4_0_2_load_26 | 36 | 0.00025657 | 6.4304e-05 | 0 | 0 |  | 1 | TRUE | wye
24 | LV_794-4_0_2_load_30 | 39 | 0.00075039 | 0.00018806 | 0 | 0 |  | 1 | TRUE | wye
25 | LV_794-4_0_2_load_49 | 40 | 0.0011598 | 0.00029069 | 0 | 0 |  | 1 | TRUE | wye
26 | LV_794-4_0_2_load_65 | 42 | 0.0014425 | 0.00036151 | 0 | 0 |  | 1 | TRUE | wye
27 | LV_794-4_0_2_load_41 | 43 | 0.00015369 | 3.8517e-05 | 0 | 0 |  | 1 | TRUE | wye
28 | LV_794-4_0_2_load_28 | 44 | 0.00028584 | 7.1639e-05 | 0 | 0 |  | 1 | TRUE | wye
29 | LV_794-4_0_2_load_44 | 45 | 0.00073793 | 0.00018494 | 0 | 0 |  | 1 | TRUE | wye
30 | LV_794-4_0_2_load_64 | 46 | 0.001856 | 0.00046516 | 0 | 0 |  | 1 | TRUE | wye
31 | LV_794-4_0_2_load_40 | 47 | 0.0013016 | 0.0003262 | 0 | 0 |  | 1 | TRUE | wye
32 | LV_794-4_0_2_load_27 | 48 | 0.0010928 | 0.00027387 | 0 | 0 |  | 1 | TRUE | wye
33 | LV_794-4_0_2_load_29 | 49 | 0.00043157 | 0.00010816 | 0 | 0 |  | 1 | TRUE | wye
34 | LV_794-4_0_2_load_47 | 50 | 0.00011854 | 2.9708e-05 | 0 | 0 |  | 1 | TRUE | wye
35 | LV_794-4_0_2_load_45 | 51 | 0.00061544 | 0.00015424 | 0 | 0 |  | 1 | TRUE | wye
36 | LV_794-4_0_2_load_43 | 52 | 0.00014554 | 3.6475e-05 | 0 | 0 |  | 1 | TRUE | wye
37 | LV_794-4_0_2_load_55 | 53 | 0.00034381 | 8.6167e-05 | 0 | 0 |  | 1 | TRUE | wye
38 | LV_794-4_0_2_load_58 | 54 | 0.00042051 | 0.00010539 | 0 | 0 |  | 1 | TRUE | wye
39 | LV_794-4_0_2_load_61 | 56 | 0.00079502 | 0.00019925 | 0 | 0 |  | 1 | TRUE | wye
40 | LV_794-4_0_2_load_42 | 57 | 0.00083818 | 0.00021007 | 0 | 0 |  | 1 | TRUE | wye
41 | LV_794-4_0_2_load_37 | 58 | 0.00035349 | 8.8594e-05 | 0 | 0 |  | 1 | TRUE | wye
42 | LV_794-4_0_2_load_62 | 59 | 0.00039348 | 9.8615e-05 | 0 | 0 |  | 1 | TRUE | wye
43 | LV_794-4_0_2_load_60 | 60 | 0.00054711 | 0.00013712 | 0 | 0 |  | 1 | TRUE | wye
44 | LV_794-4_0_2_load_63 | 63 | 0.0023364 | 0.00058557 | 0 | 0 |  | 1 | TRUE | wye
45 | LV_794-4_0_2_load_66 | 64 | 0.0093181 | 0.0023353 | 0 | 0 |  | 1 | TRUE | wye

## ext_grid
| name | bus | vm_pu | va_degree | slack_weight | in_service
0 |  | 10 | 1 | 0 | 1 | TRUE

## line
| name | std_type | from_bus | to_bus | length_km | r_ohm_per_km | x_ohm_per_km | c_nf_per_km | g_us_per_km | max_i_ka | df | parallel | type | in_service
0 | LV_794-4_0_2_line_0 | NAYY 4x150 SE | 0 | 1 | 0.052379 | 0.208 | 0.08 | 261 | 0 | 0.27 | 1 | 1 | cs | TRUE
1 | LV_794-4_0_2_line_1 | NAYY 4x150 SE | 0 | 2 | 0.016914 | 0.208 | 0.08 | 261 | 0 | 0.27 | 1 | 1 | cs | TRUE
2 | LV_794-4_0_2_line_2 | NAYY 4x150 SE | 1 | 3 | 0.016367 | 0.208 | 0.08 | 261 | 0 | 0.27 | 1 | 1 | cs | TRUE
3 | LV_794-4_0_2_line_3 | NAYY 4x150 SE | 2 | 4 | 0.079513 | 0.208 | 0.08 | 261 | 0 | 0.27 | 1 | 1 | cs | TRUE
4 | LV_794-4_0_2_line_4 | NAYY 4x150 SE | 2 | 5 | 0.043315 | 0.208 | 0.08 | 261 | 0 | 0.27 | 1 | 1 | cs | TRUE
5 | LV_794-4_0_2_line_5 | NAYY 4x150 SE | 3 | 6 | 0.10739 | 0.208 | 0.08 | 261 | 0 | 0.27 | 1 | 1 | cs | TRUE
6 | LV_794-4_0_2_line_6 | NAYY 4x150 SE | 4 | 7 | 0.019771 | 0.208 | 0.08 | 261 | 0 | 0.27 | 1 | 1 | cs | TRUE
7 | LV_794-4_0_2_line_7 | NAYY 4x150 SE | 5 | 8 | 0.00246 | 0.208 | 0.08 | 261 | 0 | 0.27 | 1 | 1 | cs | TRUE
8 | LV_794-4_0_2_line_8 | NAYY 4x150 SE | 5 | 9 | 0.0033544 | 0.208 | 0.08 | 261 | 0 | 0.27 | 1 | 1 | cs | TRUE
9 | LV_794-4_0_2_line_9 | NAYY 4x150 SE | 7 | 10 | 0.071852 | 0.208 | 0.08 | 261 | 0 | 0.27 | 1 | 1 | cs | TRUE
10 | LV_794-4_0_2_line_10 | NAYY 4x150 SE | 8 | 11 | 0.046805 | 0.208 | 0.08 | 261 | 0 | 0.27 | 1 | 1 | cs | TRUE
11 | LV_794-4_0_2_line_11 | NAYY 4x150 SE | 8 | 12 | 0.20395 | 0.208 | 0.08 | 261 | 0 | 0.27 | 1 | 1 | cs | TRUE
12 | LV_794-4_0_2_line_12 | NAYY 4x150 SE | 9 | 13 | 0.027806 | 0.208 | 0.08 | 261 | 0 | 0.27 | 1 | 1 | cs | TRUE
13 | LV_794-4_0_2_line_13 | NAYY 4x150 SE | 10 | 14 | 0.045911 | 0.208 | 0.08 | 261 | 0 | 0.27 | 1 | 1 | cs | TRUE
14 | LV_794-4_0_2_line_14 | NAYY 4x150 SE | 13 | 61 | 0.23495 | 0.208 | 0.08 | 261 | 0 | 0.27 | 1 | 1 | cs | TRUE
15 | LV_794-4_0_2_line_15 | NAYY 4x150 SE | 14 | 15 | 0.039794 | 0.208 | 0.08 | 261 | 0 | 0.27 | 1 | 1 | cs | TRUE
16 | LV_794-4_0_2_line_16 | NAYY 4x150 SE | 15 | 16 | 0.036648 | 0.208 | 0.08 | 261 | 0 | 0.27 | 1 | 1 | cs | TRUE
17 | LV_794-4_0_2_line_17 | NAYY 4x150 SE | 15 | 17 | 0.018942 | 0.208 | 0.08 | 261 | 0 | 0.27 | 1 | 1 | cs | TRUE
18 | LV_794-4_0_2_line_18 | NAYY 4x150 SE | 16 | 18 | 0.011196 | 0.208 | 0.08 | 261 | 0 | 0.27 | 1 | 1 | cs | TRUE
19 | LV_794-4_0_2_line_19 | NAYY 4x150 SE | 17 | 19 | 0.025119 | 0.208 | 0.08 | 261 | 0 | 0.27 | 1 | 1 | cs | TRUE
20 | LV_794-4_0_2_line_20 | NAYY 4x150 SE | 18 | 20 | 0.003336 | 0.208 | 0.08 | 261 | 0 | 0.27 | 1 | 1 | cs | TRUE
21 | LV_794-4_0_2_line_21 | NAYY 4x150 SE | 18 | 21 | 0.014507 | 0.208 | 0.08 | 261 | 0 | 0.27 | 1 | 1 | cs | TRUE
22 | LV_794-4_0_2_line_22 | NAYY 4x150 SE | 19 | 22 | 0.01533 | 0.208 | 0.08 | 261 | 0 | 0.27 | 1 | 1 | cs | TRUE
23 | LV_794-4_0_2_line_23 | NAYY 4x150 SE | 21 | 50 | 0.00060749 | 0.208 | 0.08 | 261 | 0 | 0.27 | 1 | 1 | cs | TRUE
24 | LV_794-4_0_2_line_24 | NAYY 4x150 SE | 22 | 37 | 0.010255 | 0.208 | 0.08 | 261 | 0 | 0.27 | 1 | 1 | cs | TRUE
25 | LV_794-4_0_2_line_25 | NAYY 4x150 SE | 23 | 24 | 0.054905 | 0.208 | 0.08 | 261 | 0 | 0.27 | 1 | 1 | cs | TRUE
26 | LV_794-4_0_2_line_26 | NAYY 4x150 SE | 23 | 25 | 0.16925 | 0.208 | 0.08 | 261 | 0 | 0.27 | 1 | 1 | cs | TRUE
27 | LV_794-4_0_2_line_27 | NAYY 4x150 SE | 24 | 26 | 0.021469 | 0.208 | 0.08 | 261 | 0 | 0.27 | 1 | 1 | cs | TRUE
28 | LV_794-4_0_2_line_28 | NAYY 4x150 SE | 24 | 27 | 0.0040483 | 0.208 | 0.08 | 261 | 0 | 0.27 | 1 | 1 | cs | TRUE
29 | LV_794-4_0_2_line_29 | NAYY 4x150 SE | 26 | 28 | 0.11994 | 0.208 | 0.08 | 261 | 0 | 0.27 | 1 | 1 | cs | TRUE
30 | LV_794-4_0_2_line_30 | NAYY 4x150 SE | 27 | 29 | 0.021796 | 0.208 | 0.08 | 261 | 0 | 0.27 | 1 | 1 | cs | TRUE
31 | LV_794-4_0_2_line_31 | NAYY 4x150 SE | 28 | 30 | 0.037262 | 0.208 | 0.08 | 261 | 0 | 0.27 | 1 | 1 | cs | TRUE
32 | LV_794-4_0_2_line_32 | NAYY 4x150 SE | 28 | 31 | 0.055965 | 0.208 | 0.08 | 261 | 0 | 0.27 | 1 | 1 | cs | TRUE
33 | LV_794-4_0_2_line_33 | NAYY 4x150 SE | 29 | 32 | 0.081257 | 0.208 | 0.08 | 261 | 0 | 0.27 | 1 | 1 | cs | TRUE
34 | LV_794-4_0_2_line_34 | NAYY 4x150 SE | 30 | 47 | 0.047239 | 0.208 | 0.08 | 261 | 0 | 0.27 | 1 | 1 | cs | TRUE
35 | LV_794-4_0_2_line_35 | NAYY 4x150 SE | 31 | 52 | 0.013361 | 0.208 | 0.08 | 261 | 0 | 0.27 | 1 | 1 | cs | TRUE
36 | LV_794-4_0_2_line_36 | NAYY 4x150 SE | 31 | 53 | 0.10009 | 0.208 | 0.08 | 261 | 0 | 0.27 | 1 | 1 | cs | TRUE
37 | LV_794-4_0_2_line_37 | NAYY 4x150 SE | 32 | 59 | 0.094077 | 0.208 | 0.08 | 261 | 0 | 0.27 | 1 | 1 | cs | TRUE
38 | LV_794-4_0_2_line_38 | NAYY 4x150 SE | 32 | 58 | 0.040306 | 0.208 | 0.08 | 261 | 0 | 0.27 | 1 | 1 | cs | TRUE
39 | LV_794-4_0_2_line_39 | NAYY 4x150 SE | 33 | 34 | 0.012027 | 0.208 | 0.08 | 261 | 0 | 0.27 | 1 | 1 | cs | TRUE
40 | LV_794-4_0_2_line_40 | NAYY 4x150 SE | 34 | 35 | 0.018603 | 0.208 | 0.08 | 261 | 0 | 0.27 | 1 | 1 | cs | TRUE
41 | LV_794-4_0_2_line_41 | NAYY 4x150 SE | 34 | 36 | 0.038315 | 0.208 | 0.08 | 261 | 0 | 0.27 | 1 | 1 | cs | TRUE
42 | LV_794-4_0_2_line_42 | NAYY 4x150 SE | 35 | 41 | 0.023171 | 0.208 | 0.08 | 261 | 0 | 0.27 | 1 | 1 | cs | TRUE
43 | LV_794-4_0_2_line_43 | NAYY 4x150 SE | 35 | 42 | 0.035599 | 0.208 | 0.08 | 261 | 0 | 0.27 | 1 | 1 | cs | TRUE
44 | LV_794-4_0_2_line_44 | NAYY 4x150 SE | 36 | 43 | 0.020187 | 0.208 | 0.08 | 261 | 0 | 0.27 | 1 | 1 | cs | TRUE
45 | LV_794-4_0_2_line_45 | NAYY 4x150 SE | 37 | 38 | 0.0088763 | 0.208 | 0.08 | 261 | 0 | 0.27 | 1 | 1 | cs | TRUE
46 | LV_794-4_0_2_line_46 | NAYY 4x150 SE | 38 | 39 | 0.013199 | 0.208 | 0.08 | 261 | 0 | 0.27 | 1 | 1 | cs | TRUE
47 | LV_794-4_0_2_line_47 | NAYY 4x150 SE | 38 | 40 | 0.0036852 | 0.208 | 0.08 | 261 | 0 | 0.27 | 1 | 1 | cs | TRUE
48 | LV_794-4_0_2_line_48 | NAYY 4x150 SE | 39 | 44 | 0.011889 | 0.208 | 0.08 | 261 | 0 | 0.27 | 1 | 1 | cs | TRUE
49 | LV_794-4_0_2_line_49 | NAYY 4x150 SE | 41 | 45 | 0.0021447 | 0.208 | 0.08 | 261 | 0 | 0.27 | 1 | 1 | cs | TRUE
50 | LV_794-4_0_2_line_50 | NAYY 4x150 SE | 42 | 46 | 0.04032 | 0.208 | 0.08 | 261 | 0 | 0.27 | 1 | 1 | cs | TRUE
51 | LV_794-4_0_2_line_51 | NAYY 4x150 SE | 43 | 47 | 0.018267 | 0.208 | 0.08 | 261 | 0 | 0.27 | 1 | 1 | cs | TRUE
52 | LV_794-4_0_2_line_52 | NAYY 4x150 SE | 44 | 48 | 0.013553 | 0.208 | 0.08 | 261 | 0 | 0.27 | 1 | 1 | cs | TRUE
53 | LV_794-4_0_2_line_53 | NAYY 4x150 SE | 45 | 51 | 0.020283 | 0.208 | 0.08 | 261 | 0 | 0.27 | 1 | 1 | cs | TRUE
54 | LV_794-4_0_2_line_54 | NAYY 4x150 SE | 46 | 64 | 0.019359 | 0.208 | 0.08 | 261 | 0 | 0.27 | 1 | 1 | cs | TRUE
55 | LV_794-4_0_2_line_55 | NAYY 4x150 SE | 47 | 54 | 0.093826 | 0.208 | 0.08 | 261 | 0 | 0.27 | 1 | 1 | cs | TRUE
56 | LV_794-4_0_2_line_56 | NAYY 4x150 SE | 48 | 49 | 0.018036 | 0.208 | 0.08 | 261 | 0 | 0.27 | 1 | 1 | cs | TRUE
57 | LV_794-4_0_2_line_57 | NAYY 4x150 SE | 50 | 51 | 0.020553 | 0.208 | 0.08 | 261 | 0 | 0.27 | 1 | 1 | cs | TRUE
58 | LV_794-4_0_2_line_58 | NAYY 4x150 SE | 52 | 57 | 0.004079 | 0.208 | 0.08 | 261 | 0 | 0.27 | 1 | 1 | cs | TRUE
59 | LV_794-4_0_2_line_59 | NAYY 4x150 SE | 54 | 55 | 0.042182 | 0.208 | 0.08 | 261 | 0 | 0.27 | 1 | 1 | cs | TRUE
60 | LV_794-4_0_2_line_60 | NAYY 4x150 SE | 55 | 56 | 0.15604 | 0.208 | 0.08 | 261 | 0 | 0.27 | 1 | 1 | cs | TRUE
61 | LV_794-4_0_2_line_61 | NAYY 4x150 SE | 59 | 60 | 0.083479 | 0.208 | 0.08 | 261 | 0 | 0.27 | 1 | 1 | cs | TRUE
62 | LV_794-4_0_2_line_62 | NAYY 4x150 SE | 61 | 62 | 0.1857 | 0.208 | 0.08 | 261 | 0 | 0.27 | 1 | 1 | cs | TRUE
63 | LV_794-4_0_2_line_63 | NAYY 4x150 SE | 62 | 63 | 0.078025 | 0.208 | 0.08 | 261 | 0 | 0.27 | 1 | 1 | cs | TRUE

## trafo
| name | std_type | hv_bus | lv_bus | sn_mva | vn_hv_kv | vn_lv_kv | vk_percent | vkr_percent | pfe_kw | i0_percent | shift_degree | tap_side | tap_neutral | tap_min | tap_max | tap_step_percent | tap_step_degree | tap_pos | tap_phase_shifter | parallel | df | in_service
0 | LV_794-4_0_2_trafo_7 | 0.25 MVA 20/0.4 kV | 65 | 10 | 0.25 | 20 | 0.4 | 6 | 1.44 | 0.8 | 0.32 | 150 | hv | 0 | -2 | 2 | 2.5 | 0 | 0 | FALSE | 1 | 1 | TRUE

## line_geodata
| x0 | y0 | x1 | y1 | x2 | y2 | x3 | y3 | x4 | y4 | x5 | y5 | x6 | y6 | x7 | y7 | x8 | y8 | x9 | y9 | x10 | y10 | x11 | y11 | x12 | y12 | x13 | y13 | x14 | y14 | x15 | y15 | x16 | y16 | x17 | y17
0 | 2595135.0895 | 1155784.16 | 2595168.3129 | 1155785.7448 | 2595169.2317 | 1155774.5163 | 2595171.2411 | 1155774.7259 | 2595171.0763 | 1155780.555
1 | 2595176.6158 | 1155791.9633 | 2595170.7641 | 1155791.6012 | 2595171.0763 | 1155780.555
2 | 2595135.0895 | 1155784.16 | 2595135.1262 | 1155791.4858 | 2595131.8437 | 1155791.2884 | 2595131.9003 | 1155785.53
3 | 2595176.6158 | 1155791.9633 | 2595177.2009 | 1155785.3484 | 2595181.9271 | 1155731.2847 | 2595183.0535 | 1155712.716
4 | 2595176.6158 | 1155791.9633 | 2595176.2898 | 1155796.5769 | 2595175.5229 | 1155806.0377 | 2595201.7981 | 1155807.6505 | 2595204.6589 | 1155807.915
5 | 2595131.9003 | 1155785.53 | 2595132.406 | 1155775.6025 | 2595134.9107 | 1155715.8266 | 2595134.7834 | 1155682.1991 | 2595134.9927 | 1155678.215
6 | 2595183.0535 | 1155712.716 | 2595184.1822 | 1155694.1091 | 2595184.2601 | 1155692.9818
7 | 2595204.7796 | 1155805.4582 | 2595204.6589 | 1155807.915
8 | 2595204.6589 | 1155807.915 | 2595207.9995 | 1155808.2194
9 | 2595184.2601 | 1155692.9818 | 2595187.093 | 1155651.986 | 2595187.7568 | 1155647.8612 | 2595189.5635 | 1155643.8689 | 2595196.3587 | 1155634.7367 | 2595202.8014 | 1155626.0494
10 | 2595204.7796 | 1155805.4582 | 2595207.0808 | 1155758.7222
11 | 2595404.0019 | 1155802.6211 | 2595374.754 | 1155804.6226 | 2595348.7507 | 1155807.3777 | 2595331.749 | 1155807.8802 | 2595282.5037 | 1155804.3508 | 2595274.398 | 1155804.8464 | 2595269.1979 | 1155804.1502 | 2595262.7004 | 1155801.8543 | 2595253.0034 | 1155797.5488 | 2595246.7042 | 1155793.852 | 2595244.6023 | 1155793.0533 | 2595241.4041 | 1155792.7557 | 2595237.7999 | 1155793.0477 | 2595233.0003 | 1155794.5523 | 2595216.7022 | 1155802.1469 | 2595212.7002 | 1155803.6509 | 2595207.0033 | 1155805.0562 | 2595204.7796 | 1155805.4582
12 | 2595207.9995 | 1155808.2194 | 2595208.2866 | 1155808.2456 | 2595214.8977 | 1155808.8517 | 2595222.2997 | 1155810.6466 | 2595229.3041 | 1155813.9537 | 2595234.0614 | 1155816.7455
13 | 2595207.123 | 1155580.5789 | 2595206.3734 | 1155595.3759 | 2595205.3023 | 1155617.4209 | 2595204.3322 | 1155622.2908 | 2595202.8014 | 1155626.0494 | 2595202.8014 | 1155626.0494
14 | 2595432.2289 | 1155938.4215 | 2595431.6996 | 1155938.2552 | 2595423.2005 | 1155935.5493 | 2595416.097 | 1155932.7534 | 2595367.4983 | 1155911.3474 | 2595338.4994 | 1155897.7523 | 2595322.3037 | 1155889.2498 | 2595316.6026 | 1155885.2524 | 2595307.9003 | 1155877.8556 | 2595283.8023 | 1155855.6527 | 2595246.9975 | 1155824.8559 | 2595241.9025 | 1155821.3472 | 2595234.0614 | 1155816.7455
15 | 2595209.1363 | 1155540.8358 | 2595207.123 | 1155580.5789
16 | 2595209.1363 | 1155540.8358 | 2595211.4696 | 1155543.1017 | 2595220.3962 | 1155542.5053 | 2595221.2014 | 1155542.4491 | 2595229.2149 | 1155541.2865 | 2595232.5737 | 1155540.7946 | 2595244.5977 | 1155539.0508
17 | 2595209.1363 | 1155540.8358 | 2595209.6028 | 1155521.8991
18 | 2595255.7404 | 1155537.9635 | 2595244.5977 | 1155539.0508
19 | 2595209.4228 | 1155496.8028 | 2595209.9977 | 1155505.8735 | 2595209.6028 | 1155521.8991
20 | 2595255.7404 | 1155537.9635 | 2595255.6817 | 1155541.2986
21 | 2595255.7404 | 1155537.9635 | 2595266.1008 | 1155536.9548 | 2595270.122 | 1155536.1657
22 | 2595209.4228 | 1155496.8028 | 2595203.5564 | 1155497.5857 | 2595202.6898 | 1155497.6976 | 2595201.6689 | 1155496.6646 | 2595200.4565 | 1155495.7762 | 2595198.7149 | 1155495.0106 | 2595196.0838 | 1155494.3791 | 2595195.1183 | 1155494.249
23 | 2595270.7181 | 1155536.0488 | 2595270.122 | 1155536.1657
24 | 2595184.925 | 1155494.5994 | 2595189.9249 | 1155493.9394 | 2595193.1308 | 1155493.9813 | 2595195.1183 | 1155494.249
25 | 2595416.1513 | 1155230.4196 | 2595421.1504 | 1155228.348 | 2595424.4478 | 1155227.6563 | 2595431.4506 | 1155228.0511 | 2595441.3473 | 1155231.6563 | 2595461.7479 | 1155240.6562 | 2595467.8348 | 1155242.2008
26 | 2595529.9529 | 1155116.6545 | 2595529.9485 | 1155121.0456 | 2595530.6492 | 1155124.6468 | 2595533.1468 | 1155131.1481 | 2595541.7505 | 1155149.0504 | 2595543.8492 | 1155155.452 | 2595545.7538 | 1155168.9461 | 2595544.753 | 1155174.2494 | 2595542.0494 | 1155179.354 | 2595537.9505 | 1155185.2488 | 2595504.4483 | 1155224.6491 | 2595497.8502 | 1155231.9466 | 2595492.9529 | 1155236.7526 | 2595488.4536 | 1155240.3467 | 2595484.4516 | 1155242.4508 | 2595479.0531 | 1155243.7556 | 2595473.1473 | 1155243.5489 | 2595467.8348 | 1155242.2008
27 | 2595416.1513 | 1155230.4196 | 2595412.5952 | 1155251.5925
28 | 2595416.1513 | 1155230.4196 | 2595416.5482 | 1155227.8514 | 2595416.7334 | 1155226.4137
29 | 2595407.7491 | 1155363.8472 | 2595397.8484 | 1155354.8504 | 2595395.9522 | 1155352.4507 | 2595394.4538 | 1155348.8501 | 2595393.4538 | 1155345.049 | 2595393.1517 | 1155341.1474 | 2595393.4473 | 1155336.656 | 2595398.9537 | 1155306.5481 | 2595405.9061 | 1155281.7194 | 2595408.5059 | 1155271.5791 | 2595412.3494 | 1155253.0559 | 2595412.5952 | 1155251.5925
30 | 2595416.7334 | 1155226.4137 | 2595418.2483 | 1155214.6547 | 2595419.2177 | 1155204.762
31 | 2595407.7491 | 1155363.8472 | 2595405.5117 | 1155366.4835 | 2595402.5004 | 1155370.121 | 2595383.2691 | 1155391.9364
32 | 2595443.9011 | 1155321.0538 | 2595424.001 | 1155344.1249 | 2595407.7491 | 1155363.8472
33 | 2595427.1426 | 1155123.8922 | 2595419.2177 | 1155204.762
34 | 2595383.2691 | 1155391.9364 | 2595374.0027 | 1155402.4479 | 2595350.3675 | 1155425.8002
35 | 2595443.9011 | 1155321.0538 | 2595454.199 | 1155329.5674
36 | 2595443.9011 | 1155321.0538 | 2595454.5827 | 1155308.3838 | 2595504.7505 | 1155248.8718 | 2595508.4405 | 1155244.5513
37 | 2595427.1426 | 1155123.8922 | 2595334.3622 | 1155108.3278
38 | 2595427.1426 | 1155123.8922 | 2595427.8518 | 1155116.6547 | 2595428.4512 | 1155108.1501 | 2595428.7892 | 1155083.6445
39 | 2595288.903 | 1155471.1376 | 2595279.9706 | 1155474.2351 | 2595277.4913 | 1155474.9241
40 | 2595288.903 | 1155471.1376 | 2595295.5125 | 1155488.5298
41 | 2595288.903 | 1155471.1376 | 2595297.497 | 1155466.8509 | 2595306.4969 | 1155461.8524 | 2595321.4786 | 1155451.1413
42 | 2595285.5053 | 1155509.4369 | 2595295.5125 | 1155488.5298
43 | 2595295.5125 | 1155488.5298 | 2595299.2001 | 1155496.5086 | 2595326.0023 | 1155497.1215
44 | 2595337.0026 | 1155438.2501 | 2595323.6974 | 1155449.555 | 2595321.4786 | 1155451.1413
45 | 2595183.7061 | 1155485.8071 | 2595183.845 | 1155486.8298 | 2595184.3387 | 1155490.3867 | 2595184.7939 | 1155493.6546 | 2595184.925 | 1155494.5994
46 | 2595183.7061 | 1155485.8071 | 2595196.788 | 1155484.0525
47 | 2595183.7061 | 1155485.8071 | 2595180.0535 | 1155486.2957
48 | 2595208.5712 | 1155482.472 | 2595196.788 | 1155484.0525
49 | 2595285.5053 | 1155509.4369 | 2595286.002 | 1155511.5233
50 | 2595366.3122 | 1155498.0434 | 2595326.0023 | 1155497.1215
51 | 2595337.0026 | 1155438.2501 | 2595337.0026 | 1155438.2501 | 2595348.4984 | 1155427.6469 | 2595350.3675 | 1155425.8002
52 | 2595222.0036 | 1155480.6704 | 2595208.5712 | 1155482.472
53 | 2595286.002 | 1155511.5233 | 2595290.6994 | 1155531.2546
54 | 2595385.6661 | 1155498.486 | 2595366.3122 | 1155498.0434
55 | 2595350.3675 | 1155425.8002 | 2595281.5297 | 1155362.0457
56 | 2595239.8796 | 1155478.2727 | 2595222.0036 | 1155480.6704
57 | 2595270.7181 | 1155536.0488 | 2595274.8041 | 1155535.247 | 2595290.6994 | 1155531.2546 | 2595290.6994 | 1155531.2546
58 | 2595457.3427 | 1155332.1665 | 2595454.199 | 1155329.5674
59 | 2595299.3395 | 1155324.1794 | 2595296.8541 | 1155333.2525 | 2595292.4603 | 1155344.0946 | 2595291.5494 | 1155346.252 | 2595284.3497 | 1155358.4526 | 2595281.5297 | 1155362.0457
60 | 2595155.1541 | 1155308.9547 | 2595158.6474 | 1155303.9494 | 2595168.2497 | 1155294.548 | 2595171.0476 | 1155292.6559 | 2595174.8508 | 1155291.4522 | 2595177.2511 | 1155291.1501 | 2595180.0509 | 1155291.5481 | 2595197.8484 | 1155296.5472 | 2595215.3538 | 1155300.6462 | 2595238.3505 | 1155304.5518 | 2595277.1509 | 1155313.9476 | 2595286.8478 | 1155317.1525 | 2595290.8528 | 1155319.0503 | 2595299.3395 | 1155324.1794
61 | 2595334.3622 | 1155108.3278 | 2595332.5023 | 1155119.2637 | 2595329.9523 | 1155134.1508 | 2595327.9476 | 1155149.949 | 2595322.5505 | 1155172.4532 | 2595319.2536 | 1155183.5501 | 2595317.9069 | 1155187.5309 | 2595317.102 | 1155189.8304
62 | 2595617.5658 | 1155955.6121 | 2595615.127 | 1155955.4249 | 2595566.1898 | 1155951.7262 | 2595558.7736 | 1155951.1648 | 2595519.5681 | 1155947.626 | 2595514.0002 | 1155947.13 | 2595451.5032 | 1155941.8528 | 2595441.8012 | 1155940.5485 | 2595440.0448 | 1155940.272 | 2595432.2289 | 1155938.4215
63 | 2595617.5658 | 1155955.6121 | 2595621.2027 | 1155937.456 | 2595625.7971 | 1155917.7541 | 2595628.4018 | 1155903.6563 | 2595632.5988 | 1155885.7556 | 2595633.7046 | 1155879.2944

## bus_geodata
| x | y | coords
0 | 2595171.0763 | 1155780.555
1 | 2595135.0895 | 1155784.16
2 | 2595176.6158 | 1155791.9633
3 | 2595131.9003 | 1155785.53
4 | 2595183.0535 | 1155712.716
5 | 2595204.6589 | 1155807.915
6 | 2595134.9927 | 1155678.215
7 | 2595184.2601 | 1155692.9818
8 | 2595204.7796 | 1155805.4582
9 | 2595207.9995 | 1155808.2194
10 | 2595202.8014 | 1155626.0494
11 | 2595207.0808 | 1155758.7222
12 | 2595404.0019 | 1155802.6211
13 | 2595234.0614 | 1155816.7455
14 | 2595207.123 | 1155580.5789
15 | 2595209.1363 | 1155540.8358
16 | 2595244.5977 | 1155539.0508
17 | 2595209.6028 | 1155521.8991
18 | 2595255.7404 | 1155537.9635
19 | 2595209.4228 | 1155496.8028
20 | 2595255.6817 | 1155541.2986
21 | 2595270.122 | 1155536.1657
22 | 2595195.1183 | 1155494.249
23 | 2595467.8348 | 1155242.2008
24 | 2595416.1513 | 1155230.4196
25 | 2595529.9529 | 1155116.6545
26 | 2595412.5952 | 1155251.5925
27 | 2595416.7334 | 1155226.4137
28 | 2595407.7491 | 1155363.8472
29 | 2595419.2177 | 1155204.762
30 | 2595383.2691 | 1155391.9364
31 | 2595443.9011 | 1155321.0538
32 | 2595427.1426 | 1155123.8922
33 | 2595277.4913 | 1155474.9241
34 | 2595288.903 | 1155471.1376
35 | 2595295.5125 | 1155488.5298
36 | 2595321.4786 | 1155451.1413
37 | 2595184.925 | 1155494.5994
38 | 2595183.7061 | 1155485.8071
39 | 2595196.788 | 1155484.0525
40 | 2595180.0535 | 1155486.2957
41 | 2595285.5053 | 1155509.4369
42 | 2595326.0023 | 1155497.1215
43 | 2595337.0026 | 1155438.2501
44 | 2595208.5712 | 1155482.472
45 | 2595286.002 | 1155511.5233
46 | 2595366.3122 | 1155498.0434
47 | 2595350.3675 | 1155425.8002
48 | 2595222.0036 | 1155480.6704
49 | 2595239.8796 | 1155478.2727
50 | 2595270.7181 | 1155536.0488
51 | 2595290.6994 | 1155531.2546
52 | 2595454.199 | 1155329.5674
53 | 2595508.4405 | 1155244.5513
54 | 2595281.5297 | 1155362.0457
55 | 2595299.3395 | 1155324.1794
56 | 2595155.1541 | 1155308.9547
57 | 2595457.3427 | 1155332.1665
58 | 2595428.7892 | 1155083.6445
59 | 2595334.3622 | 1155108.3278
60 | 2595317.102 | 1155189.8304
61 | 2595432.2289 | 1155938.4215
62 | 2595617.5658 | 1155955.6121
63 | 2595633.7046 | 1155879.2944
64 | 2595385.6661 | 1155498.486
65 | 2595209.1363 | 1155540.8358

## line_std_types
| c_nf_per_km | r_ohm_per_km | x_ohm_per_km | max_i_ka | type | q_mm2 | alpha | voltage_rating
NAYY 4x50 SE | 210 | 0.642 | 0.083 | 0.142 | cs | 50 | 0.00403 | LV
NAYY 4x120 SE | 264 | 0.225 | 0.08 | 0.242 | cs | 120 | 0.00403 | LV
NAYY 4x150 SE | 261 | 0.208 | 0.08 | 0.27 | cs | 150 | 0.00403 | LV
NA2XS2Y 1x95 RM/25 12/20 kV | 216 | 0.313 | 0.132 | 0.252 | cs | 95 | 0.00403 | MV
NA2XS2Y 1x185 RM/25 12/20 kV | 273 | 0.161 | 0.117 | 0.362 | cs | 185 | 0.00403 | MV
NA2XS2Y 1x240 RM/25 12/20 kV | 304 | 0.122 | 0.112 | 0.421 | cs | 240 | 0.00403 | MV
NA2XS2Y 1x95 RM/25 6/10 kV | 315 | 0.313 | 0.123 | 0.249 | cs | 95 | 0.00403 | MV
NA2XS2Y 1x185 RM/25 6/10 kV | 406 | 0.161 | 0.11 | 0.358 | cs | 185 | 0.00403 | MV
NA2XS2Y 1x240 RM/25 6/10 kV | 456 | 0.122 | 0.105 | 0.416 | cs | 240 | 0.00403 | MV
NA2XS2Y 1x150 RM/25 12/20 kV | 250 | 0.206 | 0.116 | 0.319 | cs | 150 | 0.00403 | MV
NA2XS2Y 1x120 RM/25 12/20 kV | 230 | 0.253 | 0.119 | 0.283 | cs | 120 | 0.00403 | MV
NA2XS2Y 1x70 RM/25 12/20 kV | 190 | 0.443 | 0.132 | 0.22 | cs | 70 | 0.00403 | MV
NA2XS2Y 1x150 RM/25 6/10 kV | 360 | 0.206 | 0.11 | 0.315 | cs | 150 | 0.00403 | MV
NA2XS2Y 1x120 RM/25 6/10 kV | 340 | 0.253 | 0.113 | 0.28 | cs | 120 | 0.00403 | MV
NA2XS2Y 1x70 RM/25 6/10 kV | 280 | 0.443 | 0.123 | 0.217 | cs | 70 | 0.00403 | MV
N2XS(FL)2Y 1x120 RM/35 64/110 kV | 112 | 0.153 | 0.166 | 0.366 | cs | 120 | 0.00393 | HV
N2XS(FL)2Y 1x185 RM/35 64/110 kV | 125 | 0.099 | 0.156 | 0.457 | cs | 185 | 0.00393 | HV
N2XS(FL)2Y 1x240 RM/35 64/110 kV | 135 | 0.075 | 0.149 | 0.526 | cs | 240 | 0.00393 | HV
N2XS(FL)2Y 1x300 RM/35 64/110 kV | 144 | 0.06 | 0.144 | 0.588 | cs | 300 | 0.00393 | HV
15-AL1/3-ST1A 0.4 | 11 | 1.8769 | 0.35 | 0.105 | ol | 16 | 0.00403 | LV
24-AL1/4-ST1A 0.4 | 11.25 | 1.2012 | 0.335 | 0.14 | ol | 24 | 0.00403 | LV
48-AL1/8-ST1A 0.4 | 12.2 | 0.5939 | 0.3 | 0.21 | ol | 48 | 0.00403 | LV
94-AL1/15-ST1A 0.4 | 13.2 | 0.306 | 0.29 | 0.35 | ol | 94 | 0.00403 | LV
34-AL1/6-ST1A 10.0 | 9.7 | 0.8342 | 0.36 | 0.17 | ol | 34 | 0.00403 | MV
48-AL1/8-ST1A 10.0 | 10.1 | 0.5939 | 0.35 | 0.21 | ol | 48 | 0.00403 | MV
70-AL1/11-ST1A 10.0 | 10.4 | 0.4132 | 0.339 | 0.29 | ol | 70 | 0.00403 | MV
94-AL1/15-ST1A 10.0 | 10.75 | 0.306 | 0.33 | 0.35 | ol | 94 | 0.00403 | MV
122-AL1/20-ST1A 10.0 | 11.1 | 0.2376 | 0.323 | 0.41 | ol | 122 | 0.00403 | MV
149-AL1/24-ST1A 10.0 | 11.25 | 0.194 | 0.315 | 0.47 | ol | 149 | 0.00403 | MV
34-AL1/6-ST1A 20.0 | 9.15 | 0.8342 | 0.382 | 0.17 | ol | 34 | 0.00403 | MV
48-AL1/8-ST1A 20.0 | 9.5 | 0.5939 | 0.372 | 0.21 | ol | 48 | 0.00403 | MV
70-AL1/11-ST1A 20.0 | 9.7 | 0.4132 | 0.36 | 0.29 | ol | 70 | 0.00403 | MV
94-AL1/15-ST1A 20.0 | 10 | 0.306 | 0.35 | 0.35 | ol | 94 | 0.00403 | MV
122-AL1/20-ST1A 20.0 | 10.3 | 0.2376 | 0.344 | 0.41 | ol | 122 | 0.00403 | MV
149-AL1/24-ST1A 20.0 | 10.5 | 0.194 | 0.337 | 0.47 | ol | 149 | 0.00403 | MV
184-AL1/30-ST1A 20.0 | 10.75 | 0.1571 | 0.33 | 0.535 | ol | 184 | 0.00403 | MV
243-AL1/39-ST1A 20.0 | 11 | 0.1188 | 0.32 | 0.645 | ol | 243 | 0.00403 | MV
48-AL1/8-ST1A 110.0 | 8 | 0.5939 | 0.46 | 0.21 | ol | 48 | 0.00403 | HV
70-AL1/11-ST1A 110.0 | 8.4 | 0.4132 | 0.45 | 0.29 | ol | 70 | 0.00403 | HV
94-AL1/15-ST1A 110.0 | 8.65 | 0.306 | 0.44 | 0.35 | ol | 94 | 0.00403 | HV
122-AL1/20-ST1A 110.0 | 8.5 | 0.2376 | 0.43 | 0.41 | ol | 122 | 0.00403 | HV
149-AL1/24-ST1A 110.0 | 8.75 | 0.194 | 0.41 | 0.47 | ol | 149 | 0.00403 | HV
184-AL1/30-ST1A 110.0 | 8.8 | 0.1571 | 0.4 | 0.535 | ol | 184 | 0.00403 | HV
243-AL1/39-ST1A 110.0 | 9 | 0.1188 | 0.39 | 0.645 | ol | 243 | 0.00403 | HV
305-AL1/39-ST1A 110.0 | 9.2 | 0.0949 | 0.38 | 0.74 | ol | 305 | 0.00403 | HV
490-AL1/64-ST1A 110.0 | 9.75 | 0.059 | 0.37 | 0.96 | ol | 490 | 0.00403 | HV
679-AL1/86-ST1A 110.0 | 9.95 | 0.042 | 0.36 | 1.15 | ol | 679 | 0.00403 | HV
490-AL1/64-ST1A 220.0 | 10 | 0.059 | 0.285 | 0.96 | ol | 490 | 0.00403 | HV
679-AL1/86-ST1A 220.0 | 11.7 | 0.042 | 0.275 | 1.15 | ol | 679 | 0.00403 | HV
490-AL1/64-ST1A 380.0 | 11 | 0.059 | 0.253 | 0.96 | ol | 490 | 0.00403 | HV
679-AL1/86-ST1A 380.0 | 14.6 | 0.042 | 0.25 | 1.15 | ol | 679 | 0.00403 | HV

## trafo_std_types
| i0_percent | pfe_kw | vkr_percent | sn_mva | vn_lv_kv | vn_hv_kv | vk_percent | shift_degree | vector_group | tap_side | tap_neutral | tap_min | tap_max | tap_step_degree | tap_step_percent | tap_phase_shifter
160 MVA 380/110 kV | 0.06 | 60 | 0.25 | 160 | 110 | 380 | 12.2 | 0 | Yy0 | hv | 0 | -9 | 9 | 0 | 1.5 | FALSE
100 MVA 220/110 kV | 0.06 | 55 | 0.26 | 100 | 110 | 220 | 12 | 0 | Yy0 | hv | 0 | -9 | 9 | 0 | 1.5 | FALSE
63 MVA 110/20 kV | 0.04 | 22 | 0.32 | 63 | 20 | 110 | 18 | 150 | YNd5 | hv | 0 | -9 | 9 | 0 | 1.5 | FALSE
40 MVA 110/20 kV | 0.05 | 18 | 0.34 | 40 | 20 | 110 | 16.2 | 150 | YNd5 | hv | 0 | -9 | 9 | 0 | 1.5 | FALSE
25 MVA 110/20 kV | 0.07 | 14 | 0.41 | 25 | 20 | 110 | 12 | 150 | YNd5 | hv | 0 | -9 | 9 | 0 | 1.5 | FALSE
63 MVA 110/10 kV | 0.04 | 22 | 0.32 | 63 | 10 | 110 | 18 | 150 | YNd5 | hv | 0 | -9 | 9 | 0 | 1.5 | FALSE
40 MVA 110/10 kV | 0.05 | 18 | 0.34 | 40 | 10 | 110 | 16.2 | 150 | YNd5 | hv | 0 | -9 | 9 | 0 | 1.5 | FALSE
25 MVA 110/10 kV | 0.07 | 14 | 0.41 | 25 | 10 | 110 | 12 | 150 | YNd5 | hv | 0 | -9 | 9 | 0 | 1.5 | FALSE
0.25 MVA 20/0.4 kV | 0.32 | 0.8 | 1.44 | 0.25 | 0.4 | 20 | 6 | 150 | Yzn5 | hv | 0 | -2 | 2 | 0 | 2.5 | FALSE
0.4 MVA 20/0.4 kV | 0.3375 | 1.35 | 1.425 | 0.4 | 0.4 | 20 | 6 | 150 | Dyn5 | hv | 0 | -2 | 2 | 0 | 2.5 | FALSE
0.63 MVA 20/0.4 kV | 0.2619 | 1.65 | 1.206 | 0.63 | 0.4 | 20 | 6 | 150 | Dyn5 | hv | 0 | -2 | 2 | 0 | 2.5 | FALSE
0.25 MVA 10/0.4 kV | 0.24 | 0.6 | 1.2 | 0.25 | 0.4 | 10 | 4 | 150 | Dyn5 | hv | 0 | -2 | 2 | 0 | 2.5 | FALSE
0.4 MVA 10/0.4 kV | 0.2375 | 0.95 | 1.325 | 0.4 | 0.4 | 10 | 4 | 150 | Dyn5 | hv | 0 | -2 | 2 | 0 | 2.5 | FALSE
0.63 MVA 10/0.4 kV | 0.1873 | 1.18 | 1.0794 | 0.63 | 0.4 | 10 | 4 | 150 | Dyn5 | hv | 0 | -2 | 2 | 0 | 2.5 | FALSE

## trafo3w_std_types
| sn_hv_mva | sn_mv_mva | sn_lv_mva | vn_hv_kv | vn_mv_kv | vn_lv_kv | vk_hv_percent | vk_mv_percent | vk_lv_percent | vkr_hv_percent | vkr_mv_percent | vkr_lv_percent | pfe_kw | i0_percent | shift_mv_degree | shift_lv_degree | vector_group | tap_side | tap_neutral | tap_min | tap_max | tap_step_percent
63/25/38 MVA 110/20/10 kV | 63 | 25 | 38 | 110 | 20 | 10 | 10.4 | 10.4 | 10.4 | 0.28 | 0.32 | 0.35 | 35 | 0.89 | 0 | 0 | YN0yn0yn0 | hv | 0 | -10 | 10 | 1.2
63/25/38 MVA 110/10/10 kV | 63 | 25 | 38 | 110 | 10 | 10 | 10.4 | 10.4 | 10.4 | 0.28 | 0.32 | 0.35 | 35 | 0.89 | 0 | 0 | YN0yn0yn0 | hv | 0 | -10 | 10 | 1.2

## fuse_std_types
| fuse_type | i_rated_a | t_avg | t_min | t_total | x_avg | x_min | x_total
HV 100A | HV 100A | 100 | 0 | [10.0, 3.64, 0.854, 0.281, 0.1, 0.0531, 0.022, 0.01] | [10.0, 4.267, 1.21, 0.403, 0.1, 0.058, 0.022, 0.01] | 0 | [300.0, 350.0, 450.0, 550.0, 700.0, 850.0, 1200.0, 1752.0] | [600.0, 700.0, 900.0, 1150.0, 1665.0, 2000.0, 3000.0, 4313.0]
HV 10A | HV 10A | 10 | 0 | [10.0, 1675.0, 0.344, 0.156, 0.1, 0.0417, 0.0171, 0.01] | [10.0, 1.3, 0.3, 0.155, 0.1, 0.0555, 0.023, 0.01] | 0 | [30.0, 32.0, 35.0, 37.0, 39.0, 50.0, 70.0, 88.0] | [60.0, 70.0, 80.0, 87.0, 94.0, 110.0, 150.0, 216.0]
HV 125A | HV 125A | 125 | 0 | [10.0, 1.82, 0.344, 0.1, 0.0467, 0.0269, 0.01] | [10.0, 2.478, 0.426, 0.1, 0.0427, 0.0211, 0.01] | 0 | [375.0, 500.0, 700.0, 925.0, 1200.0, 1500.0, 2341.0] | [750.0, 1000.0, 1500.0, 2200.0, 3000.0, 4000.0, 5765.0]
HV 160A | HV 160A | 160 | 0 | [10.0, 4.15, 1.03, 0.198, 0.1, 0.051, 0.0172, 0.01] | [10.0, 2.3, 0.734, 0.274, 0.1, 0.046, 0.0177, 0.01] | 0 | [480.0, 550.0, 700.0, 1000.0, 1260.0, 1600.0, 2500.0, 3227.0] | [960.0, 1300.0, 1700.0, 2200.0, 2996.0, 4000.0, 6000.0, 7946.0]
HV 16A | HV 16A | 16 | 0 | [10.0, 0.352, 0.164, 0.1, 0.0649, 0.0342, 0.01] | [10.0, 2.34, 0.722, 0.181, 0.1, 0.055, 0.0296, 0.01] | 0 | [48.0, 60.0, 65.0, 71.0, 80.0, 100.0, 162.0] | [96.0, 110.0, 125.0, 150.0, 168.0, 200.0, 250.0, 398.0]
HV 200A | HV 200A | 200 | 0 | [10.0, 4.267, 1.21, 0.403, 0.1, 0.058, 0.022, 0.01] | [10.0, 3.73, 1.654, 0.328, 0.1, 0.0531, 0.019, 0.01] | 0 | [600.0, 700.0, 900.0, 1150.0, 1665.0, 2000.0, 3000.0, 4313.0] | [1200.0, 1500.0, 1800.0, 2700.0, 3960.0, 5000.0, 7500.0, 10620.0]
HV 20A | HV 20A | 20 | 0 | [10.0, 1.3, 0.3, 0.155, 0.1, 0.0555, 0.023, 0.01] | [10.0, 1.3, 0.161, 0.1, 0.0611, 0.0399, 0.0141, 0.01] | 0 | [60.0, 70.0, 80.0, 87.0, 94.0, 110.0, 150.0, 216.0] | [120.0, 150.0, 200.0, 223.0, 260.0, 300.0, 450.0, 532.0]
HV 25A | HV 25A | 25 | 0 | [10.0, 2.512, 0.833, 0.299, 0.1, 0.0372, 0.0223, 0.01] | [10.0, 3.125, 0.597, 0.198, 0.1, 0.0378, 0.022, 0.01] | 0 | [75.0, 82.0, 90.0, 100.0, 124.0, 170.0, 200.0, 289.0] | [150.0, 170.0, 210.0, 250.0, 294.0, 400.0, 500.0, 711.0]
HV 31.5A | HV 31.5A | 31.5 | 0 | [10.0, 2.34, 0.722, 0.181, 0.1, 0.055, 0.0296, 0.01] | [10.0, 2.84, 0.368, 0.164, 0.1, 0.0621, 0.0378, 0.0195, 0.01] | 0 | [95.0, 110.0, 125.0, 150.0, 165.0, 200.0, 250.0, 390.0] | [189.0, 220.0, 300.0, 350.0, 393.0, 450.0, 530.0, 700.0, 960.0]
HV 40A | HV 40A | 40 | 0 | [10.0, 1.3, 0.161, 0.1, 0.0611, 0.0399, 0.0141, 0.01] | [10.0, 2.05, 0.369, 0.198, 0.1, 0.051, 0.0298, 0.01] | 0 | [120.0, 150.0, 200.0, 223.0, 260.0, 300.0, 450.0, 532.0] | [240.0, 300.0, 400.0, 450.0, 530.0, 650.0, 800.0, 1311.0]
HV 50A | HV 50A | 50 | 0 | [10.0, 3.215, 0.597, 0.198, 0.1, 0.0378, 0.022, 0.01] | [10.0, 3.64, 0.854, 0.281, 0.1, 0.0531, 0.022, 0.01] | 0 | [150.0, 170.0, 210.0, 250.0, 294.0, 400.0, 500.0, 711.0] | [300.0, 350.0, 450.0, 550.0, 700.0, 850.0, 1200.0, 1752.0]
HV 6.3A | HV 6.3A | 6.3 | 0 | [10.0, 1.39, 0.344, 0.168, 0.1, 0.056, 0.0263, 0.01] | [10.0, 1.711, 0.516, 0.198, 0.1, 0.0634, 0.0303, 0.01] | 0 | [19.0, 19.5, 20.4, 20.8, 22.0, 25.0, 32.0, 48.0] | [38.0, 40.0, 43.0, 48.0, 53.0, 60.0, 75.0, 118.0]
HV 63A | HV 63A | 63 | 0 | [10.0, 2.84, 0.368, 0.164, 0.1, 0.0621, 0.0378, 0.0195, 0.01] | [10.0, 1.82, 0.344, 0.1, 0.0467, 0.0269, 0.01] | 0 | [189.0, 220.0, 300.0, 350.0, 393.0, 450.0, 530.0, 700.0, 961.0] | [378.0, 500.0, 700.0, 934.0, 1200.0, 1500.0, 2366.0]
HV 80A | HV 80A | 80 | 0 | [10.0, 2.05, 0.369, 0.198, 0.1, 0.051, 0.0298, 0.01] | [10.0, 4.15, 1.03, 0.198, 0.1, 0.051, 0.0172, 0.01] | 0 | [240.0, 300.0, 400.0, 450.0, 530.0, 650.0, 800.0, 1311.0] | [480.0, 550.0, 700.0, 1000.0, 1260.0, 1600.0, 2500.0, 3227.0]
Siemens NH-1-100 | Siemens NH-1-100 | 100 | [5400.0, 2000.0, 400.0, 20.0, 1.0, 0.2, 0.012, 0.004] | 0 | 0 | [150.0, 190.0, 250.0, 430.0, 900.0, 1250.0, 2700.0, 3600.0] | 0 | 0
Siemens NH-1-125 | Siemens NH-1-125 | 125 | [4800.0, 120.0, 7.0, 0.1, 0.004] | 0 | 0 | [180.0, 400.0, 740.0, 2000.0, 4250.0] | 0 | 0
Siemens NH-1-16 | Siemens NH-1-16 | 16 | [4000.0, 400.0, 2.0, 0.1, 0.04, 0.01] | 0 | 0 | [26.0, 35.0, 75.0, 150.0, 200.0, 300.0] | 0 | 0
Siemens NH-1-160 | Siemens NH-1-160 | 160 | [4800.0, 120.0, 7.0, 0.1, 0.004] | 0 | 0 | [210.0, 500.0, 900.0, 2300.0, 5000.0] | 0 | 0
Siemens NH-1-25 | Siemens NH-1-25 | 25 | [4000.0, 1000.0, 10.0, 0.2, 0.02, 0.01] | 0 | 0 | [40.0, 50.0, 100.0, 210.0, 400.0, 500.0] | 0 | 0
Siemens NH-1-50 | Siemens NH-1-50 | 50 | [4000.0, 40.0, 4.0, 1.0, 0.02, 0.01] | 0 | 0 | [86.0, 200.0, 300.0, 400.0, 1000.0, 1280.0] | 0 | 0
Siemens NH-1-63 | Siemens NH-1-63 | 63 | [4000.0, 100.0, 10.0, 2.0, 0.04, 0.01] | 0 | 0 | [100.0, 200.0, 300.0, 400.0, 1000.0, 1500.0] | 0 | 0
Siemens NH-1-80 | Siemens NH-1-80 | 80 | [4800.0, 120.0, 7.0, 0.1, 0.01] | 0 | 0 | [150.58, 250.0, 450.0, 1150.0, 2470.0] | 0 | 0
Siemens NH-2-1000 | Siemens NH-2-1000 | 1000 | [4800.0, 120.0, 7.0, 0.1, 0.004] | 0 | 0 | [1900.0, 3500.0, 8400.0, 24000.0, 52000.0] | 0 | 0
Siemens NH-2-200 | Siemens NH-2-200 | 200 | [4800.0, 120.0, 7.0, 0.1, 0.004] | 0 | 0 | [280.0, 650.0, 1200.0, 3000.0, 7000.0] | 0 | 0
Siemens NH-2-224 | Siemens NH-2-224 | 224 | [4800.0, 120.0, 7.0, 0.2, 0.04, 0.004] | 0 | 0 | [400.0, 750.0, 1453.0, 3025.0, 4315.0, 7600.0] | 0 | 0
Siemens NH-2-250 | Siemens NH-2-250 | 250 | [4800.0, 120.0, 7.0, 0.1, 0.004] | 0 | 0 | [450.0, 800.0, 1650.0, 4000.0, 8500.0] | 0 | 0
Siemens NH-2-315 | Siemens NH-2-315 | 315 | [4800.0, 120.0, 7.0, 0.1, 0.004] | 0 | 0 | [550.0, 920.0, 1900.0, 5000.0, 11000.0] | 0 | 0
Siemens NH-2-355 | Siemens NH-2-355 | 355 | [4800.0, 120.0, 6.0, 0.1, 0.004] | 0 | 0 | [650.0, 1116.27, 2350.0, 5840.0, 12790.0] | 0 | 0
Siemens NH-2-400 | Siemens NH-2-400 | 400 | [4800.0, 120.0, 7.0, 0.1, 0.004] | 0 | 0 | [720.0, 1350.0, 2800.0, 6500.0, 15000.0] | 0 | 0
Siemens NH-2-425 | Siemens NH-2-425 | 425 | [4800.0, 120.0, 7.0, 0.1, 0.004] | 0 | 0 | [850.0, 1500.0, 3050.0, 7500.0, 16500.0] | 0 | 0
Siemens NH-2-630 | Siemens NH-2-630 | 630 | [4800.0, 120.0, 7.0, 0.1, 0.004] | 0 | 0 | [1200.0, 2000.0, 4800.0, 12000.0, 26000.0] | 0 | 0

## dtypes
| element | column | dtype
0 | bus | name | object
1 | bus | vn_kv | float64
2 | bus | type | object
3 | bus | zone | object
4 | bus | in_service | bool
5 | load | name | object
6 | load | bus | uint32
7 | load | p_mw | float64
8 | load | q_mvar | float64
9 | load | const_z_percent | float64
10 | load | const_i_percent | float64
11 | load | sn_mva | float64
12 | load | scaling | float64
13 | load | in_service | bool
14 | load | type | object
15 | ext_grid | name | object
16 | ext_grid | bus | uint32
17 | ext_grid | vm_pu | float64
18 | ext_grid | va_degree | float64
19 | ext_grid | slack_weight | float64
20 | ext_grid | in_service | bool
21 | line | name | object
22 | line | std_type | object
23 | line | from_bus | uint32
24 | line | to_bus | uint32
25 | line | length_km | float64
26 | line | r_ohm_per_km | float64
27 | line | x_ohm_per_km | float64
28 | line | c_nf_per_km | float64
29 | line | g_us_per_km | float64
30 | line | max_i_ka | float64
31 | line | df | float64
32 | line | parallel | uint32
33 | line | type | object
34 | line | in_service | bool
35 | trafo | name | object
36 | trafo | std_type | object
37 | trafo | hv_bus | uint32
38 | trafo | lv_bus | uint32
39 | trafo | sn_mva | float64
40 | trafo | vn_hv_kv | float64
41 | trafo | vn_lv_kv | float64
42 | trafo | vk_percent | float64
43 | trafo | vkr_percent | float64
44 | trafo | pfe_kw | float64
45 | trafo | i0_percent | float64
46 | trafo | shift_degree | float64
47 | trafo | tap_side | object
48 | trafo | tap_neutral | int32
49 | trafo | tap_min | int32
50 | trafo | tap_max | int32
51 | trafo | tap_step_percent | float64
52 | trafo | tap_step_degree | float64
53 | trafo | tap_pos | int32
54 | trafo | tap_phase_shifter | bool
55 | trafo | parallel | uint32
56 | trafo | df | float64
57 | trafo | in_service | bool
58 | line_geodata | coords | object
59 | bus_geodata | x | float64
60 | bus_geodata | y | float64
61 | bus_geodata | coords | object

## parameters
| version | format_version | converged | OPF_converged | name | f_hz | sn_mva
0 | 2.14.6 | 2.14.0 | FALSE | FALSE |  | 50 | 1