## bus
| name | vn_kv | type | zone | in_service
0 | bus_LV_794-8_0_6_node_0 | 0.4 | n |  | TRUE
1 | bus_LV_794-8_0_6_node_1 | 0.4 | n |  | TRUE
2 | bus_LV_794-8_0_6_node_2 | 0.4 | n |  | TRUE
3 | bus_LV_794-8_0_6_node_3 | 0.4 | n |  | TRUE
4 | bus_LV_794-8_0_6_node_4 | 0.4 | n |  | TRUE
5 | bus_LV_794-8_0_6_node_5 | 0.4 | n |  | TRUE
6 | bus_LV_794-8_0_6_node_12 | 0.4 | n |  | TRUE
7 | bus_LV_794-8_0_6_node_185 | 0.4 | n |  | TRUE
8 | bus_LV_794-8_0_6_node_20 | 0.4 | n |  | TRUE
9 | bus_LV_794-8_0_6_node_13 | 0.4 | n |  | TRUE
10 | bus_LV_794-8_0_6_node_184 | 0.4 | n |  | TRUE
11 | bus_LV_794-8_0_6_node_21 | 0.4 | n |  | TRUE
12 | bus_LV_794-8_0_6_node_18 | 0.4 | n |  | TRUE
13 | bus_LV_794-8_0_6_node_6 | 0.4 | n |  | TRUE
14 | bus_LV_794-8_0_6_node_7 | 0.4 | n |  | TRUE
15 | bus_LV_794-8_0_6_node_8 | 0.4 | n |  | TRUE
16 | bus_LV_794-8_0_6_node_9 | 0.4 | n |  | TRUE
17 | bus_LV_794-8_0_6_node_10 | 0.4 | n |  | TRUE
18 | bus_LV_794-8_0_6_node_11 | 0.4 | n |  | TRUE
19 | bus_LV_794-8_0_6_node_14 | 0.4 | n |  | TRUE
20 | bus_LV_794-8_0_6_node_17 | 0.4 | n |  | TRUE
21 | bus_LV_794-8_0_6_node_19 | 0.4 | n |  | TRUE
22 | bus_LV_794-8_0_6_node_22 | 0.4 | n |  | TRUE
23 | bus_LV_794-8_0_6_node_16 | 0.4 | n |  | TRUE
24 | bus_LV_794-8_0_6_node_15 | 0.4 | n |  | TRUE
25 | bus_LV_794-8_0_6_node_30 | 0.4 | n |  | TRUE
26 | bus_LV_794-8_0_6_node_31 | 0.4 | n |  | TRUE
27 | bus_LV_794-8_0_6_node_32 | 0.4 | n |  | TRUE
28 | bus_LV_794-8_0_6_node_33 | 0.4 | n |  | TRUE
29 | bus_LV_794-8_0_6_node_34 | 0.4 | n |  | TRUE
30 | bus_LV_794-8_0_6_node_131 | 0.4 | n |  | TRUE
31 | bus_LV_794-8_0_6_node_132 | 0.4 | n |  | TRUE
32 | bus_LV_794-8_0_6_node_133 | 0.4 | n |  | TRUE
33 | bus_LV_794-8_0_6_node_183 | 0.4 | n |  | TRUE
34 | bus_LV_794-8_0_6_node_238 | 0.4 | n |  | TRUE
35 | bus_LV_794-8_0_6_node_41 | 0.4 | n |  | TRUE
36 | bus_LV_794-8_0_6_node_239 | 0.4 | n |  | TRUE
37 | bus_LV_794-8_0_6_node_123 | 0.4 | n |  | TRUE
38 | bus_LV_794-8_0_6_node_122 | 0.4 | n |  | TRUE
39 | bus_LV_794-8_0_6_node_23 | 0.4 | n |  | TRUE
40 | bus_LV_794-8_0_6_node_24 | 0.4 | n |  | TRUE
41 | bus_LV_794-8_0_6_node_25 | 0.4 | n |  | TRUE
42 | bus_LV_794-8_0_6_node_26 | 0.4 | n |  | TRUE
43 | bus_LV_794-8_0_6_node_27 | 0.4 | n |  | TRUE
44 | bus_LV_794-8_0_6_node_28 | 0.4 | n |  | TRUE
45 | bus_LV_794-8_0_6_node_29 | 0.4 | n |  | TRUE
46 | bus_LV_794-8_0_6_node_145 | 0.4 | n |  | TRUE
47 | bus_LV_794-8_0_6_node_177 | 0.4 | n |  | TRUE
48 | bus_LV_794-8_0_6_node_240 | 0.4 | n |  | TRUE
49 | bus_LV_794-8_0_6_node_120 | 0.4 | n |  | TRUE
50 | bus_LV_794-8_0_6_node_35 | 0.4 | n |  | TRUE
51 | bus_LV_794-8_0_6_node_36 | 0.4 | n |  | TRUE
52 | bus_LV_794-8_0_6_node_218 | 0.4 | n |  | TRUE
53 | bus_LV_794-8_0_6_node_231 | 0.4 | n |  | TRUE
54 | bus_LV_794-8_0_6_node_99 | 0.4 | n |  | TRUE
55 | bus_LV_794-8_0_6_node_47 | 0.4 | n |  | TRUE
56 | bus_LV_794-8_0_6_node_65 | 0.4 | n |  | TRUE
57 | bus_LV_794-8_0_6_node_45 | 0.4 | n |  | TRUE
58 | bus_LV_794-8_0_6_node_37 | 0.4 | n |  | TRUE
59 | bus_LV_794-8_0_6_node_38 | 0.4 | n |  | TRUE
60 | bus_LV_794-8_0_6_node_39 | 0.4 | n |  | TRUE
61 | bus_LV_794-8_0_6_node_40 | 0.4 | n |  | TRUE
62 | bus_LV_794-8_0_6_node_66 | 0.4 | n |  | TRUE
63 | bus_LV_794-8_0_6_node_49 | 0.4 | n |  | TRUE
64 | bus_LV_794-8_0_6_node_42 | 0.4 | n |  | TRUE
65 | bus_LV_794-8_0_6_node_43 | 0.4 | n |  | TRUE
66 | bus_LV_794-8_0_6_node_61 | 0.4 | n |  | TRUE
67 | bus_LV_794-8_0_6_node_62 | 0.4 | n |  | TRUE
68 | bus_LV_794-8_0_6_node_58 | 0.4 | n |  | TRUE
69 | bus_LV_794-8_0_6_node_44 | 0.4 | n |  | TRUE
70 | bus_LV_794-8_0_6_node_46 | 0.4 | n |  | TRUE
71 | bus_LV_794-8_0_6_node_48 | 0.4 | n |  | TRUE
72 | bus_LV_794-8_0_6_node_63 | 0.4 | n |  | TRUE
73 | bus_LV_794-8_0_6_node_232 | 0.4 | n |  | TRUE
74 | bus_LV_794-8_0_6_node_54 | 0.4 | n |  | TRUE
75 | bus_LV_794-8_0_6_node_59 | 0.4 | n |  | TRUE
76 | bus_LV_794-8_0_6_node_50 | 0.4 | n |  | TRUE
77 | bus_LV_794-8_0_6_node_51 | 0.4 | n |  | TRUE
78 | bus_LV_794-8_0_6_node_52 | 0.4 | n |  | TRUE
79 | bus_LV_794-8_0_6_node_53 | 0.4 | n |  | TRUE
80 | bus_LV_794-8_0_6_node_73 | 0.4 | n |  | TRUE
81 | bus_LV_794-8_0_6_node_95 | 0.4 | n |  | TRUE
82 | bus_LV_794-8_0_6_node_212 | 0.4 | n |  | TRUE
83 | bus_LV_794-8_0_6_node_105 | 0.4 | n |  | TRUE
84 | bus_LV_794-8_0_6_node_102 | 0.4 | n |  | TRUE
85 | bus_LV_794-8_0_6_node_195 | 0.4 | n |  | TRUE
86 | bus_LV_794-8_0_6_node_55 | 0.4 | n |  | TRUE
87 | bus_LV_794-8_0_6_node_56 | 0.4 | n |  | TRUE
88 | bus_LV_794-8_0_6_node_57 | 0.4 | n |  | TRUE
89 | bus_LV_794-8_0_6_node_60 | 0.4 | n |  | TRUE
90 | bus_LV_794-8_0_6_node_64 | 0.4 | n |  | TRUE
91 | bus_LV_794-8_0_6_node_83 | 0.4 | n |  | TRUE
92 | bus_LV_794-8_0_6_node_82 | 0.4 | n |  | TRUE
93 | bus_LV_794-8_0_6_node_71 | 0.4 | n |  | TRUE
94 | bus_LV_794-8_0_6_node_67 | 0.4 | n |  | TRUE
95 | bus_LV_794-8_0_6_node_68 | 0.4 | n |  | TRUE
96 | bus_LV_794-8_0_6_node_69 | 0.4 | n |  | TRUE
97 | bus_LV_794-8_0_6_node_70 | 0.4 | n |  | TRUE
98 | bus_LV_794-8_0_6_node_72 | 0.4 | n |  | TRUE
99 | bus_LV_794-8_0_6_node_76 | 0.4 | n |  | TRUE
100 | bus_LV_794-8_0_6_node_74 | 0.4 | n |  | TRUE
101 | bus_LV_794-8_0_6_node_75 | 0.4 | n |  | TRUE
102 | bus_LV_794-8_0_6_node_77 | 0.4 | n |  | TRUE
103 | bus_LV_794-8_0_6_node_78 | 0.4 | n |  | TRUE
104 | bus_LV_794-8_0_6_node_79 | 0.4 | n |  | TRUE
105 | bus_LV_794-8_0_6_node_80 | 0.4 | n |  | TRUE
106 | bus_LV_794-8_0_6_node_147 | 0.4 | n |  | TRUE
107 | bus_LV_794-8_0_6_node_81 | 0.4 | n |  | TRUE
108 | bus_LV_794-8_0_6_node_137 | 0.4 | n |  | TRUE
109 | bus_LV_794-8_0_6_node_148 | 0.4 | n |  | TRUE
110 | bus_LV_794-8_0_6_node_138 | 0.4 | n |  | TRUE
111 | bus_LV_794-8_0_6_node_139 | 0.4 | n |  | TRUE
112 | bus_LV_794-8_0_6_node_208 | 0.4 | n |  | TRUE
113 | bus_LV_794-8_0_6_node_209 | 0.4 | n |  | TRUE
114 | bus_LV_794-8_0_6_node_210 | 0.4 | n |  | TRUE
115 | bus_LV_794-8_0_6_node_225 | 0.4 | n |  | TRUE
116 | bus_LV_794-8_0_6_node_169 | 0.4 | n |  | TRUE
117 | bus_LV_794-8_0_6_node_168 | 0.4 | n |  | TRUE
118 | bus_LV_794-8_0_6_node_92 | 0.4 | n |  | TRUE
119 | bus_LV_794-8_0_6_node_151 | 0.4 | n |  | TRUE
120 | bus_LV_794-8_0_6_node_181 | 0.4 | n |  | TRUE
121 | bus_LV_794-8_0_6_node_182 | 0.4 | n |  | TRUE
122 | bus_LV_794-8_0_6_node_89 | 0.4 | n |  | TRUE
123 | bus_LV_794-8_0_6_node_90 | 0.4 | n |  | TRUE
124 | bus_LV_794-8_0_6_node_91 | 0.4 | n |  | TRUE
125 | bus_LV_794-8_0_6_node_233 | 0.4 | n |  | TRUE
126 | bus_LV_794-8_0_6_node_93 | 0.4 | n |  | TRUE
127 | bus_LV_794-8_0_6_node_94 | 0.4 | n |  | TRUE
128 | bus_LV_794-8_0_6_node_96 | 0.4 | n |  | TRUE
129 | bus_LV_794-8_0_6_node_97 | 0.4 | n |  | TRUE
130 | bus_LV_794-8_0_6_node_98 | 0.4 | n |  | TRUE
131 | bus_LV_794-8_0_6_node_110 | 0.4 | n |  | TRUE
132 | bus_LV_794-8_0_6_node_189 | 0.4 | n |  | TRUE
133 | bus_LV_794-8_0_6_node_211 | 0.4 | n |  | TRUE
134 | bus_LV_794-8_0_6_node_109 | 0.4 | n |  | TRUE
135 | bus_LV_794-8_0_6_node_180 | 0.4 | n |  | TRUE
136 | bus_LV_794-8_0_6_node_100 | 0.4 | n |  | TRUE
137 | bus_LV_794-8_0_6_node_101 | 0.4 | n |  | TRUE
138 | bus_LV_794-8_0_6_node_103 | 0.4 | n |  | TRUE
139 | bus_LV_794-8_0_6_node_104 | 0.4 | n |  | TRUE
140 | bus_LV_794-8_0_6_node_170 | 0.4 | n |  | TRUE
141 | bus_LV_794-8_0_6_node_171 | 0.4 | n |  | TRUE
142 | bus_LV_794-8_0_6_node_116 | 0.4 | n |  | TRUE
143 | bus_LV_794-8_0_6_node_117 | 0.4 | n |  | TRUE
144 | bus_LV_794-8_0_6_node_118 | 0.4 | n |  | TRUE
145 | bus_LV_794-8_0_6_node_119 | 0.4 | n |  | TRUE
146 | bus_LV_794-8_0_6_node_121 | 0.4 | n |  | TRUE
147 | bus_LV_794-8_0_6_node_149 | 0.4 | n |  | TRUE
148 | bus_LV_794-8_0_6_node_130 | 0.4 | n |  | TRUE
149 | bus_LV_794-8_0_6_node_158 | 0.4 | n |  | TRUE
150 | bus_LV_794-8_0_6_node_150 | 0.4 | n |  | TRUE
151 | bus_LV_794-8_0_6_node_128 | 0.4 | n |  | TRUE
152 | bus_LV_794-8_0_6_node_159 | 0.4 | n |  | TRUE
153 | bus_LV_794-8_0_6_node_124 | 0.4 | n |  | TRUE
154 | bus_LV_794-8_0_6_node_125 | 0.4 | n |  | TRUE
155 | bus_LV_794-8_0_6_node_179 | 0.4 | n |  | TRUE
156 | bus_LV_794-8_0_6_node_126 | 0.4 | n |  | TRUE
157 | bus_LV_794-8_0_6_node_127 | 0.4 | n |  | TRUE
158 | bus_LV_794-8_0_6_node_129 | 0.4 | n |  | TRUE
159 | bus_LV_794-8_0_6_node_161 | 0.4 | n |  | TRUE
160 | bus_LV_794-8_0_6_node_162 | 0.4 | n |  | TRUE
161 | bus_LV_794-8_0_6_node_194 | 0.4 | n |  | TRUE
162 | bus_LV_794-8_0_6_node_193 | 0.4 | n |  | TRUE
163 | bus_LV_794-8_0_6_node_160 | 0.4 | n |  | TRUE
164 | bus_LV_794-8_0_6_node_163 | 0.4 | n |  | TRUE
165 | bus_LV_794-8_0_6_node_164 | 0.4 | n |  | TRUE
166 | bus_LV_794-8_0_6_node_187 | 0.4 | n |  | TRUE
167 | bus_LV_794-8_0_6_node_219 | 0.4 | n |  | TRUE
168 | bus_LV_794-8_0_6_node_188 | 0.4 | n |  | TRUE
169 | bus_LV_794-8_0_6_node_227 | 0.4 | n |  | TRUE
170 | bus_LV_794-8_0_6_node_226 | 0.4 | n |  | TRUE
171 | bus_LV_794-8_0_6_node_186 | 0.4 | n |  | TRUE
172 | bus_MV_147_0_node_105 | 20 | n |  | TRUE

## load
| name | bus | p_mw | q_mvar | const_z_percent | const_i_percent | sn_mva | scaling | in_service | type
0 | LV_794-8_0_6_load_0 | 0 | 0.0022798 | 0.00057136 | 0 | 0 |  | 1 | TRUE | wye
1 | LV_794-8_0_6_load_1 | 1 | 0.0019475 | 0.0004881 | 0 | 0 |  | 1 | TRUE | wye
2 | LV_794-8_0_6_load_3 | 3 | 0.0027141 | 0.00068021 | 0 | 0 |  | 1 | TRUE | wye
3 | LV_794-8_0_6_load_4 | 4 | 0.0021755 | 0.00054522 | 0 | 0 |  | 1 | TRUE | wye
4 | LV_794-8_0_6_load_5 | 5 | 0.0035778 | 0.00089669 | 0 | 0 |  | 1 | TRUE | wye
5 | LV_794-8_0_6_load_12 | 6 | 0.0024314 | 0.00060936 | 0 | 0 |  | 1 | TRUE | wye
6 | LV_794-8_0_6_load_185 | 7 | 0.00055651 | 0.00013947 | 0 | 0 |  | 1 | TRUE | wye
7 | LV_794-8_0_6_load_13 | 9 | 0.0021474 | 0.00053818 | 0 | 0 |  | 1 | TRUE | wye
8 | LV_794-8_0_6_load_184 | 10 | 0.0040898 | 0.001025 | 0 | 0 |  | 1 | TRUE | wye
9 | LV_794-8_0_6_load_21 | 11 | 0.0011809 | 0.00029596 | 0 | 0 |  | 1 | TRUE | wye
10 | LV_794-8_0_6_load_18 | 12 | 0.0032453 | 0.00081335 | 0 | 0 |  | 1 | TRUE | wye
11 | LV_794-8_0_6_load_6 | 13 | 0.0060552 | 0.0015176 | 0 | 0 |  | 1 | TRUE | wye
12 | LV_794-8_0_6_load_7 | 14 | 0.0034236 | 0.00085803 | 0 | 0 |  | 1 | TRUE | wye
13 | LV_794-8_0_6_load_8 | 15 | 0.0023943 | 0.00060008 | 0 | 0 |  | 1 | TRUE | wye
14 | LV_794-8_0_6_load_9 | 16 | 0.0021808 | 0.00054656 | 0 | 0 |  | 1 | TRUE | wye
15 | LV_794-8_0_6_load_10 | 17 | 0.0018283 | 0.00045821 | 0 | 0 |  | 1 | TRUE | wye
16 | LV_794-8_0_6_load_11 | 18 | 0.0017765 | 0.00044523 | 0 | 0 |  | 1 | TRUE | wye
17 | LV_794-8_0_6_load_19 | 21 | 0.00288 | 0.00072181 | 0 | 0 |  | 1 | TRUE | wye
18 | LV_794-8_0_6_load_16 | 23 | 0.0018553 | 0.00046498 | 0 | 0 |  | 1 | TRUE | wye
19 | LV_794-8_0_6_load_15 | 24 | 0.0025752 | 0.0006454 | 0 | 0 |  | 1 | TRUE | wye
20 | LV_794-8_0_6_load_30 | 25 | 0.0026574 | 0.000666 | 0 | 0 |  | 1 | TRUE | wye
21 | LV_794-8_0_6_load_33 | 28 | 0.0038568 | 0.00096661 | 0 | 0 |  | 1 | TRUE | wye
22 | LV_794-8_0_6_load_34 | 29 | 0.0013793 | 0.00034569 | 0 | 0 |  | 1 | TRUE | wye
23 | LV_794-8_0_6_load_131 | 30 | 0.0013661 | 0.00034239 | 0 | 0 |  | 1 | TRUE | wye
24 | LV_794-8_0_6_load_132 | 31 | 0.0035053 | 0.00087852 | 0 | 0 |  | 1 | TRUE | wye
25 | LV_794-8_0_6_load_238 | 34 | 0.0024235 | 0.00060738 | 0 | 0 |  | 1 | TRUE | wye
26 | LV_794-8_0_6_load_41 | 35 | 0.0012057 | 0.00030217 | 0 | 0 |  | 1 | TRUE | wye
27 | LV_794-8_0_6_load_239 | 36 | 0.0011513 | 0.00028855 | 0 | 0 |  | 1 | TRUE | wye
28 | LV_794-8_0_6_load_123 | 37 | 0.0016814 | 0.00042141 | 0 | 0 |  | 1 | TRUE | wye
29 | LV_794-8_0_6_load_122 | 38 | 0.0026117 | 0.00065454 | 0 | 0 |  | 1 | TRUE | wye
30 | LV_794-8_0_6_load_23 | 39 | 0.0019576 | 0.00049062 | 0 | 0 |  | 1 | TRUE | wye
31 | LV_794-8_0_6_load_24 | 40 | 0.00036873 | 9.2413e-05 | 0 | 0 |  | 1 | TRUE | wye
32 | LV_794-8_0_6_load_25 | 41 | 0.00063791 | 0.00015987 | 0 | 0 |  | 1 | TRUE | wye
33 | LV_794-8_0_6_load_26 | 42 | 0.0013707 | 0.00034353 | 0 | 0 |  | 1 | TRUE | wye
34 | LV_794-8_0_6_load_27 | 43 | 0.0011146 | 0.00027935 | 0 | 0 |  | 1 | TRUE | wye
35 | LV_794-8_0_6_load_28 | 44 | 0.00040946 | 0.00010262 | 0 | 0 |  | 1 | TRUE | wye
36 | LV_794-8_0_6_load_177 | 47 | 0.001426 | 0.00035739 | 0 | 0 |  | 1 | TRUE | wye
37 | LV_794-8_0_6_load_240 | 48 | 0.0011125 | 0.00027881 | 0 | 0 |  | 1 | TRUE | wye
38 | LV_794-8_0_6_load_35 | 50 | 0.00027923 | 6.9982e-05 | 0 | 0 |  | 1 | TRUE | wye
39 | LV_794-8_0_6_load_36 | 51 | 0.0012856 | 0.0003222 | 0 | 0 |  | 1 | TRUE | wye
40 | LV_794-8_0_6_load_218 | 52 | 0.0035089 | 0.00087941 | 0 | 0 |  | 1 | TRUE | wye
41 | LV_794-8_0_6_load_231 | 53 | 0.0014733 | 0.00036925 | 0 | 0 |  | 1 | TRUE | wye
42 | LV_794-8_0_6_load_99 | 54 | 0.004201 | 0.0010529 | 0 | 0 |  | 1 | TRUE | wye
43 | LV_794-8_0_6_load_45 | 57 | 0.00049214 | 0.00012334 | 0 | 0 |  | 1 | TRUE | wye
44 | LV_794-8_0_6_load_37 | 58 | 0.00097716 | 0.0002449 | 0 | 0 |  | 1 | TRUE | wye
45 | LV_794-8_0_6_load_38 | 59 | 0.00040453 | 0.00010139 | 0 | 0 |  | 1 | TRUE | wye
46 | LV_794-8_0_6_load_39 | 60 | 0.0048968 | 0.0012273 | 0 | 0 |  | 1 | TRUE | wye
47 | LV_794-8_0_6_load_40 | 61 | 0.0003273 | 8.203e-05 | 0 | 0 |  | 1 | TRUE | wye
48 | LV_794-8_0_6_load_66 | 62 | 0.00065007 | 0.00016292 | 0 | 0 |  | 1 | TRUE | wye
49 | LV_794-8_0_6_load_49 | 63 | 0.0011569 | 0.00028994 | 0 | 0 |  | 1 | TRUE | wye
50 | LV_794-8_0_6_load_42 | 64 | 0.0015433 | 0.00038678 | 0 | 0 |  | 1 | TRUE | wye
51 | LV_794-8_0_6_load_61 | 66 | 0.00045303 | 0.00011354 | 0 | 0 |  | 1 | TRUE | wye
52 | LV_794-8_0_6_load_62 | 67 | 0.00026101 | 6.5416e-05 | 0 | 0 |  | 1 | TRUE | wye
53 | LV_794-8_0_6_load_58 | 68 | 0.00059192 | 0.00014835 | 0 | 0 |  | 1 | TRUE | wye
54 | LV_794-8_0_6_load_44 | 69 | 0.00058682 | 0.00014707 | 0 | 0 |  | 1 | TRUE | wye
55 | LV_794-8_0_6_load_48 | 71 | 0.001601 | 0.00040124 | 0 | 0 |  | 1 | TRUE | wye
56 | LV_794-8_0_6_load_63 | 72 | 0.00027166 | 6.8085e-05 | 0 | 0 |  | 1 | TRUE | wye
57 | LV_794-8_0_6_load_54 | 74 | 0.00037597 | 9.4228e-05 | 0 | 0 |  | 1 | TRUE | wye
58 | LV_794-8_0_6_load_50 | 76 | 0.00081431 | 0.00020409 | 0 | 0 |  | 1 | TRUE | wye
59 | LV_794-8_0_6_load_51 | 77 | 0.0015111 | 0.00037872 | 0 | 0 |  | 1 | TRUE | wye
60 | LV_794-8_0_6_load_52 | 78 | 0.00037277 | 9.3425e-05 | 0 | 0 |  | 1 | TRUE | wye
61 | LV_794-8_0_6_load_53 | 79 | 0.00073447 | 0.00018408 | 0 | 0 |  | 1 | TRUE | wye
62 | LV_794-8_0_6_load_73 | 80 | 0.0027799 | 0.00069671 | 0 | 0 |  | 1 | TRUE | wye
63 | LV_794-8_0_6_load_212 | 82 | 0.00037047 | 9.2849e-05 | 0 | 0 |  | 1 | TRUE | wye
64 | LV_794-8_0_6_load_105 | 83 | 0.0015123 | 0.00037901 | 0 | 0 |  | 1 | TRUE | wye
65 | LV_794-8_0_6_load_55 | 86 | 0.0010028 | 0.00025131 | 0 | 0 |  | 1 | TRUE | wye
66 | LV_794-8_0_6_load_56 | 87 | 0.00045201 | 0.00011328 | 0 | 0 |  | 1 | TRUE | wye
67 | LV_794-8_0_6_load_60 | 89 | 0.0022069 | 0.0005531 | 0 | 0 |  | 1 | TRUE | wye
68 | LV_794-8_0_6_load_64 | 90 | 0.0013677 | 0.00034277 | 0 | 0 |  | 1 | TRUE | wye
69 | LV_794-8_0_6_load_83 | 91 | 0.00040743 | 0.00010211 | 0 | 0 |  | 1 | TRUE | wye
70 | LV_794-8_0_6_load_82 | 92 | 0.00017371 | 4.3536e-05 | 0 | 0 |  | 1 | TRUE | wye
71 | LV_794-8_0_6_load_71 | 93 | 0.0010283 | 0.00025773 | 0 | 0 |  | 1 | TRUE | wye
72 | LV_794-8_0_6_load_67 | 94 | 0.00068793 | 0.00017241 | 0 | 0 |  | 1 | TRUE | wye
73 | LV_794-8_0_6_load_68 | 95 | 0.0011017 | 0.0002761 | 0 | 0 |  | 1 | TRUE | wye
74 | LV_794-8_0_6_load_70 | 97 | 0.00034074 | 8.5398e-05 | 0 | 0 |  | 1 | TRUE | wye
75 | LV_794-8_0_6_load_76 | 99 | 0.0065813 | 0.0016494 | 0 | 0 |  | 1 | TRUE | wye
76 | LV_794-8_0_6_load_74 | 100 | 0.004756 | 0.001192 | 0 | 0 |  | 1 | TRUE | wye
77 | LV_794-8_0_6_load_75 | 101 | 0.0013742 | 0.00034442 | 0 | 0 |  | 1 | TRUE | wye
78 | LV_794-8_0_6_load_77 | 102 | 0.00053514 | 0.00013412 | 0 | 0 |  | 1 | TRUE | wye
79 | LV_794-8_0_6_load_78 | 103 | 0.00030264 | 7.5848e-05 | 0 | 0 |  | 1 | TRUE | wye
80 | LV_794-8_0_6_load_79 | 104 | 0.00069527 | 0.00017425 | 0 | 0 |  | 1 | TRUE | wye
81 | LV_794-8_0_6_load_147 | 106 | 0.00056742 | 0.00014221 | 0 | 0 |  | 1 | TRUE | wye
82 | LV_794-8_0_6_load_81 | 107 | 0.00032848 | 8.2324e-05 | 0 | 0 |  | 1 | TRUE | wye
83 | LV_794-8_0_6_load_137 | 108 | 0.00018032 | 4.5192e-05 | 0 | 0 |  | 1 | TRUE | wye
84 | LV_794-8_0_6_load_148 | 109 | 0.00032378 | 8.1146e-05 | 0 | 0 |  | 1 | TRUE | wye
85 | LV_794-8_0_6_load_138 | 110 | 0.00023532 | 5.8976e-05 | 0 | 0 |  | 1 | TRUE | wye
86 | LV_794-8_0_6_load_139 | 111 | 0.00038524 | 9.655e-05 | 0 | 0 |  | 1 | TRUE | wye
87 | LV_794-8_0_6_load_208 | 112 | 0.00038445 | 9.6353e-05 | 0 | 0 |  | 1 | TRUE | wye
88 | LV_794-8_0_6_load_209 | 113 | 0.00031315 | 7.8483e-05 | 0 | 0 |  | 1 | TRUE | wye
89 | LV_794-8_0_6_load_210 | 114 | 0.00092727 | 0.0002324 | 0 | 0 |  | 1 | TRUE | wye
90 | LV_794-8_0_6_load_168 | 117 | 0.00010737 | 2.691e-05 | 0 | 0 |  | 1 | TRUE | wye
91 | LV_794-8_0_6_load_151 | 119 | 0.00026806 | 6.7182e-05 | 0 | 0 |  | 1 | TRUE | wye
92 | LV_794-8_0_6_load_181 | 120 | 0.00056266 | 0.00014102 | 0 | 0 |  | 1 | TRUE | wye
93 | LV_794-8_0_6_load_182 | 121 | 0.0016582 | 0.0004156 | 0 | 0 |  | 1 | TRUE | wye
94 | LV_794-8_0_6_load_89 | 122 | 0.00080368 | 0.00020142 | 0 | 0 |  | 1 | TRUE | wye
95 | LV_794-8_0_6_load_91 | 124 | 0.0011888 | 0.00029793 | 0 | 0 |  | 1 | TRUE | wye
96 | LV_794-8_0_6_load_233 | 125 | 0.00046542 | 0.00011665 | 0 | 0 |  | 1 | TRUE | wye
97 | LV_794-8_0_6_load_93 | 126 | 0.0048505 | 0.0012156 | 0 | 0 |  | 1 | TRUE | wye
98 | LV_794-8_0_6_load_96 | 128 | 0.00052399 | 0.00013132 | 0 | 0 |  | 1 | TRUE | wye
99 | LV_794-8_0_6_load_97 | 129 | 0.00093679 | 0.00023478 | 0 | 0 |  | 1 | TRUE | wye
100 | LV_794-8_0_6_load_98 | 130 | 0.0041021 | 0.0010281 | 0 | 0 |  | 1 | TRUE | wye
101 | LV_794-8_0_6_load_110 | 131 | 0.00042458 | 0.00010641 | 0 | 0 |  | 1 | TRUE | wye
102 | LV_794-8_0_6_load_189 | 132 | 0.0012361 | 0.00030979 | 0 | 0 |  | 1 | TRUE | wye
103 | LV_794-8_0_6_load_211 | 133 | 0.0042182 | 0.0010572 | 0 | 0 |  | 1 | TRUE | wye
104 | LV_794-8_0_6_load_109 | 134 | 0.0048212 | 0.0012083 | 0 | 0 |  | 1 | TRUE | wye
105 | LV_794-8_0_6_load_180 | 135 | 0.0012486 | 0.00031293 | 0 | 0 |  | 1 | TRUE | wye
106 | LV_794-8_0_6_load_100 | 136 | 0.0014384 | 0.00036049 | 0 | 0 |  | 1 | TRUE | wye
107 | LV_794-8_0_6_load_101 | 137 | 0.0022381 | 0.00056093 | 0 | 0 |  | 1 | TRUE | wye
108 | LV_794-8_0_6_load_103 | 138 | 0.0018851 | 0.00047245 | 0 | 0 |  | 1 | TRUE | wye
109 | LV_794-8_0_6_load_104 | 139 | 0.0015742 | 0.00039453 | 0 | 0 |  | 1 | TRUE | wye
110 | LV_794-8_0_6_load_170 | 140 | 0.00083847 | 0.00021014 | 0 | 0 |  | 1 | TRUE | wye
111 | LV_794-8_0_6_load_171 | 141 | 0.0027052 | 0.000678 | 0 | 0 |  | 1 | TRUE | wye
112 | LV_794-8_0_6_load_116 | 142 | 0.00026933 | 6.75e-05 | 0 | 0 |  | 1 | TRUE | wye
113 | LV_794-8_0_6_load_117 | 143 | 0.00028606 | 7.1694e-05 | 0 | 0 |  | 1 | TRUE | wye
114 | LV_794-8_0_6_load_119 | 145 | 0.00019293 | 4.8354e-05 | 0 | 0 |  | 1 | TRUE | wye
115 | LV_794-8_0_6_load_121 | 146 | 0.00047022 | 0.00011785 | 0 | 0 |  | 1 | TRUE | wye
116 | LV_794-8_0_6_load_149 | 147 | 0.00014208 | 3.561e-05 | 0 | 0 |  | 1 | TRUE | wye
117 | LV_794-8_0_6_load_130 | 148 | 0.00042317 | 0.00010606 | 0 | 0 |  | 1 | TRUE | wye
118 | LV_794-8_0_6_load_158 | 149 | 0.00045245 | 0.00011339 | 0 | 0 |  | 1 | TRUE | wye
119 | LV_794-8_0_6_load_150 | 150 | 0.0011103 | 0.00027826 | 0 | 0 |  | 1 | TRUE | wye
120 | LV_794-8_0_6_load_128 | 151 | 0.00087603 | 0.00021955 | 0 | 0 |  | 1 | TRUE | wye
121 | LV_794-8_0_6_load_159 | 152 | 0.00031461 | 7.8849e-05 | 0 | 0 |  | 1 | TRUE | wye
122 | LV_794-8_0_6_load_124 | 153 | 0.0014498 | 0.00036337 | 0 | 0 |  | 1 | TRUE | wye
123 | LV_794-8_0_6_load_125 | 154 | 0.0034214 | 0.00085748 | 0 | 0 |  | 1 | TRUE | wye
124 | LV_794-8_0_6_load_179 | 155 | 0.00071473 | 0.00017913 | 0 | 0 |  | 1 | TRUE | wye
125 | LV_794-8_0_6_load_126 | 156 | 0.00045528 | 0.0001141 | 0 | 0 |  | 1 | TRUE | wye
126 | LV_794-8_0_6_load_127 | 157 | 0.00037716 | 9.4525e-05 | 0 | 0 |  | 1 | TRUE | wye
127 | LV_794-8_0_6_load_129 | 158 | 0.00036416 | 9.1267e-05 | 0 | 0 |  | 1 | TRUE | wye
128 | LV_794-8_0_6_load_161 | 159 | 0.00091592 | 0.00022955 | 0 | 0 |  | 1 | TRUE | wye
129 | LV_794-8_0_6_load_194 | 161 | 0.00032577 | 8.1647e-05 | 0 | 0 |  | 1 | TRUE | wye
130 | LV_794-8_0_6_load_193 | 162 | 0.00038249 | 9.5862e-05 | 0 | 0 |  | 1 | TRUE | wye
131 | LV_794-8_0_6_load_160 | 163 | 0.0017207 | 0.00043125 | 0 | 0 |  | 1 | TRUE | wye
132 | LV_794-8_0_6_load_163 | 164 | 0.0005312 | 0.00013313 | 0 | 0 |  | 1 | TRUE | wye
133 | LV_794-8_0_6_load_164 | 165 | 0.00026237 | 6.5756e-05 | 0 | 0 |  | 1 | TRUE | wye
134 | LV_794-8_0_6_load_187 | 166 | 0.0003926 | 9.8396e-05 | 0 | 0 |  | 1 | TRUE | wye
135 | LV_794-8_0_6_load_219 | 167 | 0.0018672 | 0.00046795 | 0 | 0 |  | 1 | TRUE | wye
136 | LV_794-8_0_6_load_188 | 168 | 0.00076778 | 0.00019242 | 0 | 0 |  | 1 | TRUE | wye
137 | LV_794-8_0_6_load_227 | 169 | 0.00046586 | 0.00011676 | 0 | 0 |  | 1 | TRUE | wye
138 | LV_794-8_0_6_load_226 | 170 | 0.0005679 | 0.00014233 | 0 | 0 |  | 1 | TRUE | wye
139 | LV_794-8_0_6_load_186 | 171 | 0.0046544 | 0.0011665 | 0 | 0 |  | 1 | TRUE | wye

## ext_grid
| name | bus | vm_pu | va_degree | slack_weight | in_service
0 |  | 98 | 1 | 0 | 1 | TRUE

## line
| name | std_type | from_bus | to_bus | length_km | r_ohm_per_km | x_ohm_per_km | c_nf_per_km | g_us_per_km | max_i_ka | df | parallel | type | in_service
0 | LV_794-8_0_6_line_0 | NAYY 4x150 SE | 0 | 1 | 0.02114 | 0.208 | 0.08 | 261 | 0 | 0.27 | 1 | 1 | cs | TRUE
1 | LV_794-8_0_6_line_1 | NAYY 4x150 SE | 0 | 2 | 0.032714 | 0.208 | 0.08 | 261 | 0 | 0.27 | 1 | 1 | cs | TRUE
2 | LV_794-8_0_6_line_2 | NAYY 4x150 SE | 1 | 3 | 0.021743 | 0.208 | 0.08 | 261 | 0 | 0.27 | 1 | 1 | cs | TRUE
3 | LV_794-8_0_6_line_3 | NAYY 4x150 SE | 2 | 4 | 0.019891 | 0.208 | 0.08 | 261 | 0 | 0.27 | 1 | 1 | cs | TRUE
4 | LV_794-8_0_6_line_4 | NAYY 4x150 SE | 2 | 5 | 0.029616 | 0.208 | 0.08 | 261 | 0 | 0.27 | 1 | 1 | cs | TRUE
5 | LV_794-8_0_6_line_5 | NAYY 4x150 SE | 3 | 6 | 0.026245 | 0.208 | 0.08 | 261 | 0 | 0.27 | 1 | 1 | cs | TRUE
6 | LV_794-8_0_6_line_6 | NAYY 4x150 SE | 4 | 7 | 0.032638 | 0.208 | 0.08 | 261 | 0 | 0.27 | 1 | 1 | cs | TRUE
7 | LV_794-8_0_6_line_7 | NAYY 4x150 SE | 5 | 8 | 0.0093218 | 0.208 | 0.08 | 261 | 0 | 0.27 | 1 | 1 | cs | TRUE
8 | LV_794-8_0_6_line_8 | NAYY 4x150 SE | 6 | 9 | 0.019319 | 0.208 | 0.08 | 261 | 0 | 0.27 | 1 | 1 | cs | TRUE
9 | LV_794-8_0_6_line_9 | NAYY 4x150 SE | 7 | 10 | 0.074012 | 0.208 | 0.08 | 261 | 0 | 0.27 | 1 | 1 | cs | TRUE
10 | LV_794-8_0_6_line_10 | NAYY 4x150 SE | 8 | 11 | 0.029708 | 0.208 | 0.08 | 261 | 0 | 0.27 | 1 | 1 | cs | TRUE
11 | LV_794-8_0_6_line_11 | NAYY 4x150 SE | 8 | 12 | 0.02114 | 0.208 | 0.08 | 261 | 0 | 0.27 | 1 | 1 | cs | TRUE
12 | LV_794-8_0_6_line_12 | NAYY 4x150 SE | 10 | 171 | 0.044144 | 0.208 | 0.08 | 261 | 0 | 0.27 | 1 | 1 | cs | TRUE
13 | LV_794-8_0_6_line_13 | NAYY 4x150 SE | 11 | 37 | 0.00071482 | 0.208 | 0.08 | 261 | 0 | 0.27 | 1 | 1 | cs | TRUE
14 | LV_794-8_0_6_line_14 | NAYY 4x150 SE | 12 | 21 | 0.03222 | 0.208 | 0.08 | 261 | 0 | 0.27 | 1 | 1 | cs | TRUE
15 | LV_794-8_0_6_line_15 | NAYY 4x150 SE | 13 | 14 | 0.025832 | 0.208 | 0.08 | 261 | 0 | 0.27 | 1 | 1 | cs | TRUE
16 | LV_794-8_0_6_line_16 | NAYY 4x150 SE | 14 | 15 | 0.033582 | 0.208 | 0.08 | 261 | 0 | 0.27 | 1 | 1 | cs | TRUE
17 | LV_794-8_0_6_line_17 | NAYY 4x150 SE | 15 | 16 | 0.01019 | 0.208 | 0.08 | 261 | 0 | 0.27 | 1 | 1 | cs | TRUE
18 | LV_794-8_0_6_line_18 | NAYY 4x150 SE | 16 | 17 | 0.024366 | 0.208 | 0.08 | 261 | 0 | 0.27 | 1 | 1 | cs | TRUE
19 | LV_794-8_0_6_line_19 | NAYY 4x150 SE | 17 | 18 | 0.010278 | 0.208 | 0.08 | 261 | 0 | 0.27 | 1 | 1 | cs | TRUE
20 | LV_794-8_0_6_line_20 | NAYY 4x150 SE | 18 | 19 | 0.0087416 | 0.208 | 0.08 | 261 | 0 | 0.27 | 1 | 1 | cs | TRUE
21 | LV_794-8_0_6_line_21 | NAYY 4x150 SE | 19 | 20 | 0.016101 | 0.208 | 0.08 | 261 | 0 | 0.27 | 1 | 1 | cs | TRUE
22 | LV_794-8_0_6_line_22 | NAYY 4x150 SE | 19 | 21 | 0.029378 | 0.208 | 0.08 | 261 | 0 | 0.27 | 1 | 1 | cs | TRUE
23 | LV_794-8_0_6_line_23 | NAYY 4x150 SE | 20 | 22 | 0.079446 | 0.208 | 0.08 | 261 | 0 | 0.27 | 1 | 1 | cs | TRUE
24 | LV_794-8_0_6_line_24 | NAYY 4x150 SE | 20 | 23 | 0.015357 | 0.208 | 0.08 | 261 | 0 | 0.27 | 1 | 1 | cs | TRUE
25 | LV_794-8_0_6_line_25 | NAYY 4x150 SE | 22 | 36 | 0.017222 | 0.208 | 0.08 | 261 | 0 | 0.27 | 1 | 1 | cs | TRUE
26 | LV_794-8_0_6_line_26 | NAYY 4x150 SE | 23 | 24 | 0.027626 | 0.208 | 0.08 | 261 | 0 | 0.27 | 1 | 1 | cs | TRUE
27 | LV_794-8_0_6_line_27 | NAYY 4x150 SE | 25 | 26 | 0.025144 | 0.208 | 0.08 | 261 | 0 | 0.27 | 1 | 1 | cs | TRUE
28 | LV_794-8_0_6_line_28 | NAYY 4x150 SE | 26 | 27 | 0.032128 | 0.208 | 0.08 | 261 | 0 | 0.27 | 1 | 1 | cs | TRUE
29 | LV_794-8_0_6_line_29 | NAYY 4x150 SE | 27 | 28 | 0.033356 | 0.208 | 0.08 | 261 | 0 | 0.27 | 1 | 1 | cs | TRUE
30 | LV_794-8_0_6_line_30 | NAYY 4x150 SE | 28 | 29 | 0.067894 | 0.208 | 0.08 | 261 | 0 | 0.27 | 1 | 1 | cs | TRUE
31 | LV_794-8_0_6_line_31 | NAYY 4x150 SE | 29 | 50 | 0.095117 | 0.208 | 0.08 | 261 | 0 | 0.27 | 1 | 1 | cs | TRUE
32 | LV_794-8_0_6_line_32 | NAYY 4x150 SE | 30 | 31 | 0.068359 | 0.208 | 0.08 | 261 | 0 | 0.27 | 1 | 1 | cs | TRUE
33 | LV_794-8_0_6_line_33 | NAYY 4x150 SE | 30 | 32 | 0.010108 | 0.208 | 0.08 | 261 | 0 | 0.27 | 1 | 1 | cs | TRUE
34 | LV_794-8_0_6_line_34 | NAYY 4x150 SE | 32 | 33 | 0.31094 | 0.208 | 0.08 | 261 | 0 | 0.27 | 1 | 1 | cs | TRUE
35 | LV_794-8_0_6_line_35 | NAYY 4x150 SE | 33 | 115 | 0.19511 | 0.208 | 0.08 | 261 | 0 | 0.27 | 1 | 1 | cs | TRUE
36 | LV_794-8_0_6_line_36 | NAYY 4x150 SE | 33 | 121 | 0.043407 | 0.208 | 0.08 | 261 | 0 | 0.27 | 1 | 1 | cs | TRUE
37 | LV_794-8_0_6_line_37 | NAYY 4x150 SE | 34 | 35 | 0.20024 | 0.208 | 0.08 | 261 | 0 | 0.27 | 1 | 1 | cs | TRUE
38 | LV_794-8_0_6_line_38 | NAYY 4x150 SE | 35 | 64 | 0.023242 | 0.208 | 0.08 | 261 | 0 | 0.27 | 1 | 1 | cs | TRUE
39 | LV_794-8_0_6_line_39 | NAYY 4x150 SE | 37 | 38 | 0.0010859 | 0.208 | 0.08 | 261 | 0 | 0.27 | 1 | 1 | cs | TRUE
40 | LV_794-8_0_6_line_40 | NAYY 4x150 SE | 38 | 153 | 0.019774 | 0.208 | 0.08 | 261 | 0 | 0.27 | 1 | 1 | cs | TRUE
41 | LV_794-8_0_6_line_41 | NAYY 4x150 SE | 39 | 40 | 0.046788 | 0.208 | 0.08 | 261 | 0 | 0.27 | 1 | 1 | cs | TRUE
42 | LV_794-8_0_6_line_42 | NAYY 4x150 SE | 39 | 41 | 0.078405 | 0.208 | 0.08 | 261 | 0 | 0.27 | 1 | 1 | cs | TRUE
43 | LV_794-8_0_6_line_43 | NAYY 4x150 SE | 40 | 42 | 0.067947 | 0.208 | 0.08 | 261 | 0 | 0.27 | 1 | 1 | cs | TRUE
44 | LV_794-8_0_6_line_44 | NAYY 4x150 SE | 42 | 43 | 0.10671 | 0.208 | 0.08 | 261 | 0 | 0.27 | 1 | 1 | cs | TRUE
45 | LV_794-8_0_6_line_45 | NAYY 4x150 SE | 43 | 44 | 0.04508 | 0.208 | 0.08 | 261 | 0 | 0.27 | 1 | 1 | cs | TRUE
46 | LV_794-8_0_6_line_46 | NAYY 4x150 SE | 44 | 45 | 0.15246 | 0.208 | 0.08 | 261 | 0 | 0.27 | 1 | 1 | cs | TRUE
47 | LV_794-8_0_6_line_47 | NAYY 4x150 SE | 45 | 46 | 0.11595 | 0.208 | 0.08 | 261 | 0 | 0.27 | 1 | 1 | cs | TRUE
48 | LV_794-8_0_6_line_48 | NAYY 4x150 SE | 45 | 47 | 0.080886 | 0.208 | 0.08 | 261 | 0 | 0.27 | 1 | 1 | cs | TRUE
49 | LV_794-8_0_6_line_49 | NAYY 4x150 SE | 46 | 48 | 0.061444 | 0.208 | 0.08 | 261 | 0 | 0.27 | 1 | 1 | cs | TRUE
50 | LV_794-8_0_6_line_50 | NAYY 4x150 SE | 46 | 49 | 0.14818 | 0.208 | 0.08 | 261 | 0 | 0.27 | 1 | 1 | cs | TRUE
51 | LV_794-8_0_6_line_51 | NAYY 4x150 SE | 49 | 148 | 0.04296 | 0.208 | 0.08 | 261 | 0 | 0.27 | 1 | 1 | cs | TRUE
52 | LV_794-8_0_6_line_52 | NAYY 4x150 SE | 49 | 144 | 0.006274 | 0.208 | 0.08 | 261 | 0 | 0.27 | 1 | 1 | cs | TRUE
53 | LV_794-8_0_6_line_53 | NAYY 4x150 SE | 50 | 51 | 0.032636 | 0.208 | 0.08 | 261 | 0 | 0.27 | 1 | 1 | cs | TRUE
54 | LV_794-8_0_6_line_54 | NAYY 4x150 SE | 51 | 55 | 0.0055615 | 0.208 | 0.08 | 261 | 0 | 0.27 | 1 | 1 | cs | TRUE
55 | LV_794-8_0_6_line_55 | NAYY 4x150 SE | 52 | 53 | 0.067672 | 0.208 | 0.08 | 261 | 0 | 0.27 | 1 | 3 | cs | TRUE
56 | LV_794-8_0_6_line_56 | NAYY 4x150 SE | 52 | 54 | 0.057519 | 0.208 | 0.08 | 261 | 0 | 0.27 | 1 | 3 | cs | TRUE
57 | LV_794-8_0_6_line_57 | NAYY 4x150 SE | 53 | 99 | 0.025957 | 0.208 | 0.08 | 261 | 0 | 0.27 | 1 | 3 | cs | TRUE
58 | LV_794-8_0_6_line_58 | NAYY 4x150 SE | 54 | 80 | 0.12836 | 0.208 | 0.08 | 261 | 0 | 0.27 | 1 | 1 | cs | TRUE
59 | LV_794-8_0_6_line_59 | NAYY 4x150 SE | 54 | 81 | 0.051961 | 0.208 | 0.08 | 261 | 0 | 0.27 | 1 | 3 | cs | TRUE
60 | LV_794-8_0_6_line_60 | NAYY 4x150 SE | 55 | 56 | 0.003817 | 0.208 | 0.08 | 261 | 0 | 0.27 | 1 | 3 | cs | TRUE
61 | LV_794-8_0_6_line_61 | NAYY 4x150 SE | 55 | 57 | 0.017438 | 0.208 | 0.08 | 261 | 0 | 0.27 | 1 | 3 | cs | TRUE
62 | LV_794-8_0_6_line_62 | NAYY 4x150 SE | 56 | 73 | 0.014485 | 0.208 | 0.08 | 261 | 0 | 0.27 | 1 | 3 | cs | TRUE
63 | LV_794-8_0_6_line_63 | NAYY 4x150 SE | 56 | 74 | 0.03446 | 0.208 | 0.08 | 261 | 0 | 0.27 | 1 | 1 | cs | TRUE
64 | LV_794-8_0_6_line_64 | NAYY 4x150 SE | 57 | 69 | 0.011306 | 0.208 | 0.08 | 261 | 0 | 0.27 | 1 | 3 | cs | TRUE
65 | LV_794-8_0_6_line_65 | NAYY 4x150 SE | 58 | 59 | 0.08228 | 0.208 | 0.08 | 261 | 0 | 0.27 | 1 | 1 | cs | TRUE
66 | LV_794-8_0_6_line_66 | NAYY 4x150 SE | 58 | 60 | 0.0044343 | 0.208 | 0.08 | 261 | 0 | 0.27 | 1 | 1 | cs | TRUE
67 | LV_794-8_0_6_line_67 | NAYY 4x150 SE | 59 | 61 | 0.01081 | 0.208 | 0.08 | 261 | 0 | 0.27 | 1 | 1 | cs | TRUE
68 | LV_794-8_0_6_line_68 | NAYY 4x150 SE | 61 | 62 | 0.011395 | 0.208 | 0.08 | 261 | 0 | 0.27 | 1 | 1 | cs | TRUE
69 | LV_794-8_0_6_line_69 | NAYY 4x150 SE | 62 | 63 | 0.0079073 | 0.208 | 0.08 | 261 | 0 | 0.27 | 1 | 1 | cs | TRUE
70 | LV_794-8_0_6_line_70 | NAYY 4x150 SE | 63 | 70 | 0.048861 | 0.208 | 0.08 | 261 | 0 | 0.27 | 1 | 1 | cs | TRUE
71 | LV_794-8_0_6_line_71 | NAYY 4x150 SE | 64 | 65 | 0.082471 | 0.208 | 0.08 | 261 | 0 | 0.27 | 1 | 1 | cs | TRUE
72 | LV_794-8_0_6_line_72 | NAYY 4x150 SE | 65 | 66 | 0.090669 | 0.208 | 0.08 | 261 | 0 | 0.27 | 1 | 1 | cs | TRUE
73 | LV_794-8_0_6_line_73 | NAYY 4x150 SE | 66 | 67 | 0.077952 | 0.208 | 0.08 | 261 | 0 | 0.27 | 1 | 3 | cs | TRUE
74 | LV_794-8_0_6_line_74 | NAYY 4x150 SE | 66 | 68 | 0.036455 | 0.208 | 0.08 | 261 | 0 | 0.27 | 1 | 3 | cs | TRUE
75 | LV_794-8_0_6_line_75 | NAYY 4x150 SE | 67 | 91 | 0.25238 | 0.208 | 0.08 | 261 | 0 | 0.27 | 1 | 3 | cs | TRUE
76 | LV_794-8_0_6_line_76 | NAYY 4x150 SE | 68 | 87 | 0.03165 | 0.208 | 0.08 | 261 | 0 | 0.27 | 1 | 3 | cs | TRUE
77 | LV_794-8_0_6_line_77 | NAYY 4x150 SE | 69 | 70 | 0.0043505 | 0.208 | 0.08 | 261 | 0 | 0.27 | 1 | 3 | cs | TRUE
78 | LV_794-8_0_6_line_78 | NAYY 4x150 SE | 70 | 71 | 0.029335 | 0.208 | 0.08 | 261 | 0 | 0.27 | 1 | 3 | cs | TRUE
79 | LV_794-8_0_6_line_79 | NAYY 4x150 SE | 71 | 72 | 0.00532 | 0.208 | 0.08 | 261 | 0 | 0.27 | 1 | 3 | cs | TRUE
80 | LV_794-8_0_6_line_80 | NAYY 4x150 SE | 72 | 75 | 0.0072806 | 0.208 | 0.08 | 261 | 0 | 0.27 | 1 | 3 | cs | TRUE
81 | LV_794-8_0_6_line_81 | NAYY 4x150 SE | 73 | 93 | 0.010965 | 0.208 | 0.08 | 261 | 0 | 0.27 | 1 | 3 | cs | TRUE
82 | LV_794-8_0_6_line_82 | NAYY 4x150 SE | 74 | 78 | 0.0074057 | 0.208 | 0.08 | 261 | 0 | 0.27 | 1 | 1 | cs | TRUE
83 | LV_794-8_0_6_line_83 | NAYY 4x150 SE | 75 | 90 | 0.027286 | 0.208 | 0.08 | 261 | 0 | 0.27 | 1 | 1 | cs | TRUE
84 | LV_794-8_0_6_line_84 | NAYY 4x150 SE | 75 | 88 | 0.004262 | 0.208 | 0.08 | 261 | 0 | 0.27 | 1 | 3 | cs | TRUE
85 | LV_794-8_0_6_line_85 | NAYY 4x150 SE | 76 | 77 | 0.1867 | 0.208 | 0.08 | 261 | 0 | 0.27 | 1 | 1 | cs | TRUE
86 | LV_794-8_0_6_line_86 | NAYY 4x150 SE | 76 | 78 | 0.0094604 | 0.208 | 0.08 | 261 | 0 | 0.27 | 1 | 1 | cs | TRUE
87 | LV_794-8_0_6_line_87 | NAYY 4x150 SE | 77 | 79 | 0.0049024 | 0.208 | 0.08 | 261 | 0 | 0.27 | 1 | 1 | cs | TRUE
88 | LV_794-8_0_6_line_88 | NAYY 4x150 SE | 79 | 82 | 0.091695 | 0.208 | 0.08 | 261 | 0 | 0.27 | 1 | 1 | cs | TRUE
89 | LV_794-8_0_6_line_89 | NAYY 4x150 SE | 80 | 100 | 0.0059163 | 0.208 | 0.08 | 261 | 0 | 0.27 | 1 | 1 | cs | TRUE
90 | LV_794-8_0_6_line_90 | NAYY 4x150 SE | 81 | 130 | 0.075071 | 0.208 | 0.08 | 261 | 0 | 0.27 | 1 | 1 | cs | TRUE
91 | LV_794-8_0_6_line_91 | NAYY 4x150 SE | 81 | 126 | 0.0086411 | 0.208 | 0.08 | 261 | 0 | 0.27 | 1 | 3 | cs | TRUE
92 | LV_794-8_0_6_line_92 | NAYY 4x150 SE | 82 | 85 | 0.061198 | 0.208 | 0.08 | 261 | 0 | 0.27 | 1 | 1 | cs | TRUE
93 | LV_794-8_0_6_line_93 | NAYY 4x150 SE | 83 | 84 | 0.13381 | 0.208 | 0.08 | 261 | 0 | 0.27 | 1 | 1 | cs | TRUE
94 | LV_794-8_0_6_line_94 | NAYY 4x150 SE | 84 | 139 | 0.0087409 | 0.208 | 0.08 | 261 | 0 | 0.27 | 1 | 3 | cs | TRUE
95 | LV_794-8_0_6_line_95 | NAYY 4x150 SE | 84 | 136 | 0.0098738 | 0.208 | 0.08 | 261 | 0 | 0.27 | 1 | 3 | cs | TRUE
96 | LV_794-8_0_6_line_96 | NAYY 4x150 SE | 85 | 161 | 0.030015 | 0.208 | 0.08 | 261 | 0 | 0.27 | 1 | 1 | cs | TRUE
97 | LV_794-8_0_6_line_97 | NAYY 4x150 SE | 86 | 87 | 0.05232 | 0.208 | 0.08 | 261 | 0 | 0.27 | 1 | 3 | cs | TRUE
98 | LV_794-8_0_6_line_98 | NAYY 4x150 SE | 86 | 88 | 0.034811 | 0.208 | 0.08 | 261 | 0 | 0.27 | 1 | 3 | cs | TRUE
99 | LV_794-8_0_6_line_99 | NAYY 4x150 SE | 88 | 89 | 0.021922 | 0.208 | 0.08 | 261 | 0 | 0.27 | 1 | 1 | cs | TRUE
100 | LV_794-8_0_6_line_100 | NAYY 4x150 SE | 91 | 92 | 0.068717 | 0.208 | 0.08 | 261 | 0 | 0.27 | 1 | 3 | cs | TRUE
101 | LV_794-8_0_6_line_101 | NAYY 4x150 SE | 92 | 105 | 0.25646 | 0.208 | 0.08 | 261 | 0 | 0.27 | 1 | 3 | cs | TRUE
102 | LV_794-8_0_6_line_102 | NAYY 4x150 SE | 93 | 96 | 0.039342 | 0.208 | 0.08 | 261 | 0 | 0.27 | 1 | 3 | cs | TRUE
103 | LV_794-8_0_6_line_103 | NAYY 4x150 SE | 94 | 95 | 0.023829 | 0.208 | 0.08 | 261 | 0 | 0.27 | 1 | 1 | cs | TRUE
104 | LV_794-8_0_6_line_104 | NAYY 4x150 SE | 94 | 96 | 0.059394 | 0.208 | 0.08 | 261 | 0 | 0.27 | 1 | 1 | cs | TRUE
105 | LV_794-8_0_6_line_105 | NAYY 4x150 SE | 95 | 97 | 0.017586 | 0.208 | 0.08 | 261 | 0 | 0.27 | 1 | 1 | cs | TRUE
106 | LV_794-8_0_6_line_106 | NAYY 4x150 SE | 96 | 98 | 0.09129 | 0.208 | 0.08 | 261 | 0 | 0.27 | 1 | 3 | cs | TRUE
107 | LV_794-8_0_6_line_107 | NAYY 4x150 SE | 98 | 99 | 0.025677 | 0.208 | 0.08 | 261 | 0 | 0.27 | 1 | 3 | cs | TRUE
108 | LV_794-8_0_6_line_108 | NAYY 4x150 SE | 100 | 101 | 0.019211 | 0.208 | 0.08 | 261 | 0 | 0.27 | 1 | 1 | cs | TRUE
109 | LV_794-8_0_6_line_109 | NAYY 4x150 SE | 101 | 102 | 0.15468 | 0.208 | 0.08 | 261 | 0 | 0.27 | 1 | 1 | cs | TRUE
110 | LV_794-8_0_6_line_110 | NAYY 4x150 SE | 102 | 103 | 0.0041443 | 0.208 | 0.08 | 261 | 0 | 0.27 | 1 | 1 | cs | TRUE
111 | LV_794-8_0_6_line_111 | NAYY 4x150 SE | 104 | 105 | 0.031535 | 0.208 | 0.08 | 261 | 0 | 0.27 | 1 | 3 | cs | TRUE
112 | LV_794-8_0_6_line_112 | NAYY 4x150 SE | 104 | 106 | 0.39541 | 0.208 | 0.08 | 261 | 0 | 0.27 | 1 | 2 | cs | TRUE
113 | LV_794-8_0_6_line_113 | NAYY 4x150 SE | 105 | 107 | 0.031304 | 0.208 | 0.08 | 261 | 0 | 0.27 | 1 | 1 | cs | TRUE
114 | LV_794-8_0_6_line_114 | NAYY 4x150 SE | 106 | 109 | 0.10765 | 0.208 | 0.08 | 261 | 0 | 0.27 | 1 | 1 | cs | TRUE
115 | LV_794-8_0_6_line_115 | NAYY 4x150 SE | 106 | 110 | 0.31398 | 0.208 | 0.08 | 261 | 0 | 0.27 | 1 | 1 | cs | TRUE
116 | LV_794-8_0_6_line_116 | NAYY 4x150 SE | 108 | 109 | 0.27182 | 0.208 | 0.08 | 261 | 0 | 0.27 | 1 | 1 | cs | TRUE
117 | LV_794-8_0_6_line_117 | NAYY 4x150 SE | 110 | 111 | 0.011649 | 0.208 | 0.08 | 261 | 0 | 0.27 | 1 | 1 | cs | TRUE
118 | LV_794-8_0_6_line_118 | NAYY 4x150 SE | 111 | 112 | 0.038557 | 0.208 | 0.08 | 261 | 0 | 0.27 | 1 | 1 | cs | TRUE
119 | LV_794-8_0_6_line_119 | NAYY 4x150 SE | 112 | 113 | 0.18266 | 0.208 | 0.08 | 261 | 0 | 0.27 | 1 | 1 | cs | TRUE
120 | LV_794-8_0_6_line_120 | NAYY 4x150 SE | 113 | 114 | 0.053227 | 0.208 | 0.08 | 261 | 0 | 0.27 | 1 | 1 | cs | TRUE
121 | LV_794-8_0_6_line_121 | NAYY 4x150 SE | 114 | 115 | 0.17777 | 0.208 | 0.08 | 261 | 0 | 0.27 | 1 | 1 | cs | TRUE
122 | LV_794-8_0_6_line_122 | NAYY 4x150 SE | 116 | 117 | 0.15336 | 0.208 | 0.08 | 261 | 0 | 0.27 | 1 | 1 | cs | TRUE
123 | LV_794-8_0_6_line_123 | NAYY 4x150 SE | 116 | 118 | 0.094035 | 0.208 | 0.08 | 261 | 0 | 0.27 | 1 | 1 | cs | TRUE
124 | LV_794-8_0_6_line_124 | NAYY 4x150 SE | 117 | 119 | 0.019156 | 0.208 | 0.08 | 261 | 0 | 0.27 | 1 | 1 | cs | TRUE
125 | LV_794-8_0_6_line_125 | NAYY 4x150 SE | 118 | 125 | 0.011461 | 0.208 | 0.08 | 261 | 0 | 0.27 | 1 | 1 | cs | TRUE
126 | LV_794-8_0_6_line_126 | NAYY 4x150 SE | 118 | 123 | 0.019992 | 0.208 | 0.08 | 261 | 0 | 0.27 | 1 | 1 | cs | TRUE
127 | LV_794-8_0_6_line_127 | NAYY 4x150 SE | 119 | 150 | 0.022494 | 0.208 | 0.08 | 261 | 0 | 0.27 | 1 | 1 | cs | TRUE
128 | LV_794-8_0_6_line_128 | NAYY 4x150 SE | 120 | 121 | 0.078522 | 0.208 | 0.08 | 261 | 0 | 0.27 | 1 | 1 | cs | TRUE
129 | LV_794-8_0_6_line_129 | NAYY 4x150 SE | 122 | 123 | 0.033259 | 0.208 | 0.08 | 261 | 0 | 0.27 | 1 | 1 | cs | TRUE
130 | LV_794-8_0_6_line_130 | NAYY 4x150 SE | 123 | 124 | 0.022211 | 0.208 | 0.08 | 261 | 0 | 0.27 | 1 | 1 | cs | TRUE
131 | LV_794-8_0_6_line_131 | NAYY 4x150 SE | 126 | 127 | 0.019039 | 0.208 | 0.08 | 261 | 0 | 0.27 | 1 | 3 | cs | TRUE
132 | LV_794-8_0_6_line_132 | NAYY 4x150 SE | 127 | 128 | 0.016591 | 0.208 | 0.08 | 261 | 0 | 0.27 | 1 | 3 | cs | TRUE
133 | LV_794-8_0_6_line_133 | NAYY 4x150 SE | 127 | 129 | 0.0061585 | 0.208 | 0.08 | 261 | 0 | 0.27 | 1 | 3 | cs | TRUE
134 | LV_794-8_0_6_line_134 | NAYY 4x150 SE | 128 | 131 | 0.01606 | 0.208 | 0.08 | 261 | 0 | 0.27 | 1 | 3 | cs | TRUE
135 | LV_794-8_0_6_line_135 | NAYY 4x150 SE | 129 | 132 | 0.024244 | 0.208 | 0.08 | 261 | 0 | 0.27 | 1 | 3 | cs | TRUE
136 | LV_794-8_0_6_line_136 | NAYY 4x150 SE | 130 | 133 | 0.000514 | 0.208 | 0.08 | 261 | 0 | 0.27 | 1 | 1 | cs | TRUE
137 | LV_794-8_0_6_line_137 | NAYY 4x150 SE | 131 | 134 | 0.013086 | 0.208 | 0.08 | 261 | 0 | 0.27 | 1 | 3 | cs | TRUE
138 | LV_794-8_0_6_line_138 | NAYY 4x150 SE | 132 | 135 | 0.0044095 | 0.208 | 0.08 | 261 | 0 | 0.27 | 1 | 2 | cs | TRUE
139 | LV_794-8_0_6_line_139 | NAYY 4x150 SE | 134 | 138 | 0.041703 | 0.208 | 0.08 | 261 | 0 | 0.27 | 1 | 3 | cs | TRUE
140 | LV_794-8_0_6_line_140 | NAYY 4x150 SE | 135 | 155 | 0.019327 | 0.208 | 0.08 | 261 | 0 | 0.27 | 1 | 1 | cs | TRUE
141 | LV_794-8_0_6_line_141 | NAYY 4x150 SE | 136 | 137 | 0.0051073 | 0.208 | 0.08 | 261 | 0 | 0.27 | 1 | 3 | cs | TRUE
142 | LV_794-8_0_6_line_142 | NAYY 4x150 SE | 137 | 138 | 0.01425 | 0.208 | 0.08 | 261 | 0 | 0.27 | 1 | 3 | cs | TRUE
143 | LV_794-8_0_6_line_143 | NAYY 4x150 SE | 139 | 140 | 0.0597 | 0.208 | 0.08 | 261 | 0 | 0.27 | 1 | 3 | cs | TRUE
144 | LV_794-8_0_6_line_144 | NAYY 4x150 SE | 140 | 141 | 0.0091072 | 0.208 | 0.08 | 261 | 0 | 0.27 | 1 | 3 | cs | TRUE
145 | LV_794-8_0_6_line_145 | NAYY 4x150 SE | 141 | 168 | 0.015798 | 0.208 | 0.08 | 261 | 0 | 0.27 | 1 | 3 | cs | TRUE
146 | LV_794-8_0_6_line_146 | NAYY 4x150 SE | 142 | 143 | 0.022123 | 0.208 | 0.08 | 261 | 0 | 0.27 | 1 | 1 | cs | TRUE
147 | LV_794-8_0_6_line_147 | NAYY 4x150 SE | 142 | 144 | 0.061554 | 0.208 | 0.08 | 261 | 0 | 0.27 | 1 | 1 | cs | TRUE
148 | LV_794-8_0_6_line_148 | NAYY 4x150 SE | 143 | 145 | 0.026471 | 0.208 | 0.08 | 261 | 0 | 0.27 | 1 | 1 | cs | TRUE
149 | LV_794-8_0_6_line_149 | NAYY 4x150 SE | 144 | 146 | 0.013628 | 0.208 | 0.08 | 261 | 0 | 0.27 | 1 | 1 | cs | TRUE
150 | LV_794-8_0_6_line_150 | NAYY 4x150 SE | 145 | 147 | 0.024667 | 0.208 | 0.08 | 261 | 0 | 0.27 | 1 | 1 | cs | TRUE
151 | LV_794-8_0_6_line_151 | NAYY 4x150 SE | 146 | 149 | 0.024726 | 0.208 | 0.08 | 261 | 0 | 0.27 | 1 | 1 | cs | TRUE
152 | LV_794-8_0_6_line_152 | NAYY 4x150 SE | 147 | 150 | 0.0070169 | 0.208 | 0.08 | 261 | 0 | 0.27 | 1 | 1 | cs | TRUE
153 | LV_794-8_0_6_line_153 | NAYY 4x150 SE | 148 | 151 | 0.029371 | 0.208 | 0.08 | 261 | 0 | 0.27 | 1 | 2 | cs | TRUE
154 | LV_794-8_0_6_line_154 | NAYY 4x150 SE | 149 | 152 | 0.073185 | 0.208 | 0.08 | 261 | 0 | 0.27 | 1 | 1 | cs | TRUE
155 | LV_794-8_0_6_line_155 | NAYY 4x150 SE | 151 | 156 | 0.024982 | 0.208 | 0.08 | 261 | 0 | 0.27 | 1 | 3 | cs | TRUE
156 | LV_794-8_0_6_line_156 | NAYY 4x150 SE | 152 | 163 | 0.07032 | 0.208 | 0.08 | 261 | 0 | 0.27 | 1 | 1 | cs | TRUE
157 | LV_794-8_0_6_line_157 | NAYY 4x150 SE | 153 | 154 | 0.0033969 | 0.208 | 0.08 | 261 | 0 | 0.27 | 1 | 1 | cs | TRUE
158 | LV_794-8_0_6_line_158 | NAYY 4x150 SE | 154 | 155 | 0.00029 | 0.208 | 0.08 | 261 | 0 | 0.27 | 1 | 1 | cs | TRUE
159 | LV_794-8_0_6_line_159 | NAYY 4x150 SE | 156 | 157 | 0.051141 | 0.208 | 0.08 | 261 | 0 | 0.27 | 1 | 3 | cs | TRUE
160 | LV_794-8_0_6_line_160 | NAYY 4x150 SE | 157 | 158 | 0.028582 | 0.208 | 0.08 | 261 | 0 | 0.27 | 1 | 3 | cs | TRUE
161 | LV_794-8_0_6_line_161 | NAYY 4x150 SE | 158 | 159 | 0.03152 | 0.208 | 0.08 | 261 | 0 | 0.27 | 1 | 3 | cs | TRUE
162 | LV_794-8_0_6_line_162 | NAYY 4x150 SE | 159 | 160 | 0.018297 | 0.208 | 0.08 | 261 | 0 | 0.27 | 1 | 3 | cs | TRUE
163 | LV_794-8_0_6_line_163 | NAYY 4x150 SE | 160 | 164 | 0.0069357 | 0.208 | 0.08 | 261 | 0 | 0.27 | 1 | 3 | cs | TRUE
164 | LV_794-8_0_6_line_164 | NAYY 4x150 SE | 160 | 165 | 0.015471 | 0.208 | 0.08 | 261 | 0 | 0.27 | 1 | 1 | cs | TRUE
165 | LV_794-8_0_6_line_165 | NAYY 4x150 SE | 161 | 162 | 0.014815 | 0.208 | 0.08 | 261 | 0 | 0.27 | 1 | 1 | cs | TRUE
166 | LV_794-8_0_6_line_166 | NAYY 4x150 SE | 162 | 169 | 0.24211 | 0.208 | 0.08 | 261 | 0 | 0.27 | 1 | 1 | cs | TRUE
167 | LV_794-8_0_6_line_167 | NAYY 4x150 SE | 164 | 166 | 0.021098 | 0.208 | 0.08 | 261 | 0 | 0.27 | 1 | 3 | cs | TRUE
168 | LV_794-8_0_6_line_168 | NAYY 4x150 SE | 165 | 167 | 0.020286 | 0.208 | 0.08 | 261 | 0 | 0.27 | 1 | 1 | cs | TRUE
169 | LV_794-8_0_6_line_169 | NAYY 4x150 SE | 166 | 168 | 0.037188 | 0.208 | 0.08 | 261 | 0 | 0.27 | 1 | 3 | cs | TRUE
170 | LV_794-8_0_6_line_170 | NAYY 4x150 SE | 169 | 170 | 0.0078068 | 0.208 | 0.08 | 261 | 0 | 0.27 | 1 | 1 | cs | TRUE

## trafo
| name | std_type | hv_bus | lv_bus | sn_mva | vn_hv_kv | vn_lv_kv | vk_percent | vkr_percent | pfe_kw | i0_percent | shift_degree | tap_side | tap_neutral | tap_min | tap_max | tap_step_percent | tap_step_degree | tap_pos | tap_phase_shifter | parallel | df | in_service
0 | LV_794-8_0_6_trafo_72 | 0.25 MVA 20/0.4 kV | 172 | 98 | 0.25 | 20 | 0.4 | 6 | 1.44 | 0.8 | 0.32 | 150 | hv | 0 | -2 | 2 | 2.5 | 0 | 0 | FALSE | 1 | 1 | TRUE

## line_geodata
| x0 | y0 | x1 | y1 | x2 | y2 | x3 | y3 | x4 | y4 | x5 | y5 | x6 | y6 | x7 | y7 | x8 | y8 | x9 | y9 | x10 | y10 | x11 | y11 | x12 | y12 | x13 | y13 | x14 | y14 | x15 | y15 | x16 | y16 | x17 | y17 | x18 | y18 | x19 | y19
0 | 2594780.5317 | 1155292.7853 | 2594786.9003 | 1155294.0485 | 2594801.3385 | 1155296.515
1 | 2594763.7535 | 1155268.145 | 2594771.304 | 1155289.5489 | 2594772.1025 | 1155290.5487 | 2594776.299 | 1155291.9457 | 2594780.5317 | 1155292.7853
2 | 2594822.5733 | 1155301.0387 | 2594814.9983 | 1155298.8485 | 2594801.3385 | 1155296.515
3 | 2594763.7535 | 1155268.145 | 2594766.7997 | 1155269.6542 | 2594774.0038 | 1155272.3492 | 2594782.4755 | 1155274.7282
4 | 2594763.7535 | 1155268.145 | 2594752.3973 | 1155262.3522 | 2594738.201 | 1155254.0496 | 2594737.7921 | 1155253.9477
5 | 2594822.5733 | 1155301.0387 | 2594837.499 | 1155305.3543 | 2594846.8038 | 1155307.2471 | 2594847.9671 | 1155307.5902
6 | 2594814.6091 | 1155280.3656 | 2594794.1025 | 1155277.056 | 2594784.698 | 1155275.3524 | 2594782.4755 | 1155274.7282
7 | 2594728.6601 | 1155254.2471 | 2594732.5018 | 1155253.3543 | 2594735.0021 | 1155253.2521 | 2594737.7921 | 1155253.9477
8 | 2594866.4967 | 1155313.0551 | 2594847.9671 | 1155307.5902
9 | 2594814.6091 | 1155280.3656 | 2594851.1036 | 1155286.2553 | 2594862.302 | 1155287.146 | 2594872.5014 | 1155285.6476 | 2594887.1588 | 1155280.5969
10 | 2594728.6601 | 1155254.2471 | 2594718.4619 | 1155226.3448
11 | 2594728.6601 | 1155254.2471 | 2594729.698 | 1155257.0475 | 2594735.6872 | 1155274.1842
12 | 2594920.8973 | 1155295.2551 | 2594918.5003 | 1155290.4548 | 2594915.9015 | 1155282.9533 | 2594913.8977 | 1155280.5539 | 2594909.4015 | 1155278.5456 | 2594906.5018 | 1155277.8478 | 2594900.0972 | 1155277.353 | 2594893.1036 | 1155278.5485 | 2594887.1588 | 1155280.5969
13 | 2594718.4619 | 1155226.3448 | 2594718.2165 | 1155225.6734
14 | 2594735.6872 | 1155274.1842 | 2594744.0998 | 1155298.255 | 2594746.0257 | 1155304.6947
15 | 2594858.0219 | 1155360.7438 | 2594853.1999 | 1155359.8563 | 2594843.2036 | 1155356.4522 | 2594836.3978 | 1155353.1565 | 2594833.6729 | 1155352.4812
16 | 2594833.6729 | 1155352.4812 | 2594827.1003 | 1155350.8523 | 2594800.7964 | 1155345.663
17 | 2594790.8304 | 1155343.5409 | 2594797.1992 | 1155344.9533 | 2594800.7964 | 1155345.663
18 | 2594790.8304 | 1155343.5409 | 2594767.0426 | 1155338.2654
19 | 2594757.0259 | 1155335.9668 | 2594759.3042 | 1155336.5492 | 2594767.0426 | 1155338.2654
20 | 2594748.5567 | 1155333.8018 | 2594757.0259 | 1155335.9668
21 | 2594748.5567 | 1155333.8018 | 2594747.9026 | 1155340.0499 | 2594747.4665 | 1155349.8551
22 | 2594748.5567 | 1155333.8018 | 2594749.0042 | 1155328.2543 | 2594748.1024 | 1155314.4483 | 2594746.3998 | 1155305.9456 | 2594746.0257 | 1155304.6947
23 | 2594774.5965 | 1155422.7336 | 2594763.4991 | 1155405.6461 | 2594759.4661 | 1155398.3016 | 2594750.2991 | 1155378.7557 | 2594749.098 | 1155373.5542 | 2594748.5025 | 1155367.952 | 2594748.3971 | 1155361.4489 | 2594747.3988 | 1155351.3559 | 2594747.4665 | 1155349.8551
24 | 2594747.4665 | 1155349.8551 | 2594732.4759 | 1155346.5197
25 | 2594774.5965 | 1155422.7336 | 2594768.9003 | 1155425.251 | 2594763.2025 | 1155425.9564 | 2594757.9029 | 1155425.9499
26 | 2594732.4759 | 1155346.5197 | 2594729.8997 | 1155345.9465 | 2594705.8112 | 1155339.3066
27 | 2594537.8163 | 1155421.7018 | 2594548.3404 | 1155444.537
28 | 2594524.2452 | 1155392.689 | 2594524.1228 | 1155392.9892 | 2594530.7539 | 1155406.3786 | 2594537.8163 | 1155421.7018
29 | 2594524.2452 | 1155392.689 | 2594509.9287 | 1155362.5616
30 | 2594509.9287 | 1155362.5616 | 2594487.5209 | 1155315.4072 | 2594484.5017 | 1155309.9518 | 2594480.5949 | 1155301.3456
31 | 2594480.5949 | 1155301.3456 | 2594480.098 | 1155300.2511 | 2594474.102 | 1155285.5495 | 2594469.5036 | 1155272.6474 | 2594467.1978 | 1155259.2541 | 2594465.9 | 1155241.0464 | 2594465.7078 | 1155208.5504
32 | 2593482.7871 | 1155762.8484 | 2593483.204 | 1155757.9519 | 2593483.0975 | 1155751.7489 | 2593482.3 | 1155744.8464 | 2593474.9008 | 1155711.2491 | 2593472.1978 | 1155695.5908
33 | 2593470.4783 | 1155685.6303 | 2593472.1978 | 1155695.5908
34 | 2593446.1017 | 1155375.6492 | 2593470.4783 | 1155685.6303
35 | 2593446.1017 | 1155375.6492 | 2593295.4705 | 1155251.6338
36 | 2593446.1017 | 1155375.6492 | 2593455.7028 | 1155367.6458 | 2593463.1974 | 1155362.0459 | 2593468.4009 | 1155358.2495 | 2593478.901 | 1155351.7459 | 2593481.3015 | 1155351.6543 | 2593481.5847 | 1155351.8718
37 | 2594340.8469 | 1155282.529 | 2594234.9023 | 1155452.4477
38 | 2594340.8469 | 1155282.529 | 2594336.1527 | 1155282.1777 | 2594332.0009 | 1155279.4804 | 2594330.1037 | 1155276.6252 | 2594325.5312 | 1155267.5578
39 | 2594718.2165 | 1155225.6734 | 2594717.8437 | 1155224.6535
40 | 2594711.3351 | 1155205.9881 | 2594712.7989 | 1155210.851 | 2594717.8437 | 1155224.6535
41 | 2595035.8146 | 1155018.2123 | 2595034.4848 | 1155011.8976 | 2595032.7491 | 1155009.1532 | 2595027.4838 | 1155004.7777 | 2595024.2448 | 1155002.1125 | 2595018.2677 | 1154999.4606 | 2595011.9169 | 1154999.4548 | 2595005.8525 | 1155002.4281 | 2595001.1992 | 1155006.8269
42 | 2595073.0162 | 1155082.5779 | 2595062.6963 | 1155050.2929 | 2595058.5531 | 1155039.2909 | 2595054.0383 | 1155033.4807 | 2595047.0407 | 1155030.4184 | 2595040.434 | 1155026.9555 | 2595037.6555 | 1155024.6012 | 2595036.2637 | 1155020.3447 | 2595035.8146 | 1155018.2123
43 | 2594947.8726 | 1155044.6201 | 2594947.8726 | 1155044.6201 | 2594952.7193 | 1155043.8934 | 2594964.5959 | 1155038.9142 | 2594974.3025 | 1155034.7595 | 2594983.0423 | 1155030.1387 | 2594988.1772 | 1155025.4098 | 2594992.2915 | 1155020.0815 | 2595000.0969 | 1155007.8689 | 2595001.1992 | 1155006.8269
44 | 2594947.8726 | 1155044.6201 | 2594943.5311 | 1155044.2458 | 2594933.0966 | 1155040.3973 | 2594920.8487 | 1155032.5373 | 2594913.8706 | 1155025.4842 | 2594908.5625 | 1155015.973 | 2594904.0635 | 1155001.9144 | 2594900.6131 | 1154994.2358 | 2594894.5786 | 1154987.471 | 2594889.7278 | 1154983.6177 | 2594884.7406 | 1154981.6099 | 2594880.9509 | 1154980.8462 | 2594876.448 | 1154980.1497 | 2594872.9797 | 1154979.0807
45 | 2594872.9797 | 1154979.0807 | 2594869.6506 | 1154978.0546 | 2594867.9471 | 1154977.2556 | 2594863.8487 | 1154974.2466 | 2594861.4536 | 1154971.8475 | 2594858.6489 | 1154965.947 | 2594857.2658 | 1154941.2782
46 | 2594789.7276 | 1154810.6754 | 2594789.3486 | 1154815.856 | 2594789.9496 | 1154818.9459 | 2594791.3476 | 1154821.2458 | 2594793.3514 | 1154823.3562 | 2594803.8505 | 1154830.4505 | 2594809.1472 | 1154835.3483 | 2594814.753 | 1154842.847 | 2594818.9483 | 1154851.2475 | 2594824.5528 | 1154874.8542 | 2594831.0495 | 1154892.5461 | 2594835.0523 | 1154900.1463 | 2594840.0511 | 1154906.5562 | 2594850.0472 | 1154917.653 | 2594854.1492 | 1154924.7529 | 2594856.0489 | 1154930.6542 | 2594856.9506 | 1154935.6559 | 2594857.2658 | 1154941.2782
47 | 2594699.0289 | 1154744.0786 | 2594700.3488 | 1154744.7555 | 2594704.3312 | 1154746.4528 | 2594710.1471 | 1154748.5486 | 2594711.9509 | 1154749.9477 | 2594713.648 | 1154752.1473 | 2594719.2502 | 1154763.9481 | 2594722.154 | 1154768.9479 | 2594727.2525 | 1154775.0464 | 2594734.752 | 1154781.354 | 2594753.7536 | 1154792.6538 | 2594777.8501 | 1154806.1503 | 2594783.6513 | 1154809.0466 | 2594789.7276 | 1154810.6754
48 | 2594789.7276 | 1154810.6754 | 2594818.1487 | 1154734.9467
49 | 2594699.0289 | 1154744.0786 | 2594697.1544 | 1154732.2522 | 2594691.949 | 1154709.6458 | 2594687.3481 | 1154693.9533 | 2594683.6504 | 1154684.7521
50 | 2594699.0289 | 1154744.0786 | 2594694.8543 | 1154741.9479 | 2594676.1475 | 1154726.1458 | 2594666.9524 | 1154719.4508 | 2594646.7524 | 1154706.5515 | 2594637.1503 | 1154699.4456 | 2594627.2469 | 1154689.8498 | 2594621.748 | 1154682.2511 | 2594615.4542 | 1154669.3504 | 2594613.1477 | 1154663.4496 | 2594611.3498 | 1154660.1496 | 2594609.553 | 1154657.9502 | 2594607.251 | 1154657.0518 | 2594604.3512 | 1154656.6543 | 2594601.3523 | 1154656.846 | 2594597.2495 | 1154657.8502 | 2594589.9825 | 1154662.9149
51 | 2594589.9825 | 1154662.9149 | 2594591.802 | 1154664.6474 | 2594596.6022 | 1154671.4464 | 2594604.6005 | 1154686.1463 | 2594607.3988 | 1154693.0472 | 2594609.7199 | 1154700.6442
52 | 2594585.2155 | 1154658.8394 | 2594587.403 | 1154660.4494 | 2594589.9825 | 1154662.9149
53 | 2594465.7078 | 1155208.5504 | 2594465.5146 | 1155175.9151
54 | 2594465.627 | 1155170.3563 | 2594465.4995 | 1155173.3468 | 2594465.5146 | 1155175.9151
55 | 2594643.3631 | 1155161.7724 | 2594601.5848 | 1155215.0089
56 | 2594645.7993 | 1155107.6114 | 2594644.6985 | 1155107.9504 | 2594642.7984 | 1155110.1532 | 2594640.7002 | 1155113.8458 | 2594637.9991 | 1155120.9517 | 2594639.3985 | 1155150.2537 | 2594640.6999 | 1155156.0554 | 2594642.0991 | 1155159.6559 | 2594643.3631 | 1155161.7724
57 | 2594582.1369 | 1155197.8352 | 2594583.3998 | 1155199.1508 | 2594599.7031 | 1155213.1539 | 2594601.5848 | 1155215.0089
58 | 2594645.7993 | 1155107.6114 | 2594527.1106 | 1155058.7438
59 | 2594674.7984 | 1155145.853 | 2594671.5991 | 1155144.7554 | 2594669.0973 | 1155143.1457 | 2594666.7022 | 1155140.7467 | 2594664.5979 | 1155137.7471 | 2594660.4006 | 1155127.0456 | 2594657.4993 | 1155116.254 | 2594655.4013 | 1155111.6537 | 2594653.0985 | 1155109.5547 | 2594650.8041 | 1155108.3562 | 2594648.4028 | 1155107.6469 | 2594646.002 | 1155107.549 | 2594645.7993 | 1155107.6114
60 | 2594465.627 | 1155170.3563 | 2594465.7846 | 1155166.5432
61 | 2594465.627 | 1155170.3563 | 2594462.4979 | 1155170.4482 | 2594459.3984 | 1155169.5506 | 2594455.0011 | 1155166.8534 | 2594450.2838 | 1155163.2739
62 | 2594473.1139 | 1155155.0863 | 2594469.6022 | 1155164.4497 | 2594468.1999 | 1155165.8517 | 2594465.7846 | 1155166.5432
63 | 2594465.7846 | 1155166.5432 | 2594465.897 | 1155163.7529 | 2594464.302 | 1155147.6464 | 2594462.3975 | 1155136.854 | 2594461.056 | 1155132.5346
64 | 2594441.5181 | 1155156.2126 | 2594444.7001 | 1155158.1477 | 2594449.9969 | 1155163.0562 | 2594450.2838 | 1155163.2739
65 | 2594455.7008 | 1155312.351 | 2594452.102 | 1155298.254 | 2594446.8007 | 1155280.1501 | 2594444.597 | 1155269.2468 | 2594440.1991 | 1155241.2482 | 2594439.0288 | 1155231.9205
66 | 2594456.7977 | 1155316.6475 | 2594455.7008 | 1155312.351
67 | 2594437.6831 | 1155221.1947 | 2594439.0288 | 1155231.9205
68 | 2594437.1728 | 1155209.8367 | 2594437.1004 | 1155216.5501 | 2594437.6831 | 1155221.1947
69 | 2594437.2581 | 1155201.9299 | 2594437.1728 | 1155209.8367
70 | 2594437.801 | 1155153.9521 | 2594435.8025 | 1155157.4557 | 2594434.9994 | 1155159.8465 | 2594434.9022 | 1155162.4478 | 2594437.0991 | 1155174.2516 | 2594437.5026 | 1155179.2537 | 2594437.2581 | 1155201.9299
71 | 2594271.0987 | 1155210.4493 | 2594272.1985 | 1155213.6499 | 2594274.4017 | 1155215.7488 | 2594279.9029 | 1155217.7556 | 2594284.4457 | 1155220.2079 | 2594287.1021 | 1155222.9512 | 2594288.7001 | 1155225.751 | 2594292.0986 | 1155234.6521 | 2594293.8969 | 1155238.3522 | 2594298.097 | 1155243.3506 | 2594302.3031 | 1155246.5482 | 2594316.8981 | 1155254.149 | 2594319.5006 | 1155256.7478 | 2594322.0968 | 1155260.7473 | 2594325.5312 | 1155267.5578
72 | 2594271.0987 | 1155210.4493 | 2594270.098 | 1155198.7557 | 2594268.9034 | 1155192.7539 | 2594263.7033 | 1155176.8511 | 2594263.3018 | 1155174.1502 | 2594265.0021 | 1155163.7545 | 2594265.5032 | 1155158.4514 | 2594265.2992 | 1155153.6493 | 2594260.2519 | 1155121.3716
73 | 2594192.7984 | 1155092.8565 | 2594213.7024 | 1155112.2456 | 2594221.5002 | 1155117.6518 | 2594225.2988 | 1155119.6491 | 2594234.2987 | 1155122.9531 | 2594238.7021 | 1155123.8493 | 2594245.804 | 1155123.5533 | 2594250.9033 | 1155122.3478 | 2594260.2519 | 1155121.3716
74 | 2594260.2519 | 1155121.3716 | 2594267.5981 | 1155119.7526 | 2594294.1016 | 1155116.1476 | 2594296.2838 | 1155116.2668
75 | 2594192.7984 | 1155092.8565 | 2593968.0337 | 1154978.0574
76 | 2594321.1775 | 1155133.1435 | 2594315.7014 | 1155125.7538 | 2594312.2004 | 1155121.9553 | 2594310.1968 | 1155120.1563 | 2594306.9969 | 1155118.5475 | 2594299.7009 | 1155116.4535 | 2594296.2838 | 1155116.2668
77 | 2594437.801 | 1155153.9521 | 2594441.5181 | 1155156.2126
78 | 2594437.801 | 1155153.9521 | 2594434.1028 | 1155152.4548 | 2594430.0986 | 1155151.8471 | 2594425.2977 | 1155152.2518 | 2594420.8041 | 1155153.2454 | 2594409.6255 | 1155157.2522
79 | 2594404.5131 | 1155158.6847 | 2594407.4018 | 1155158.0493 | 2594409.6255 | 1155157.2522
80 | 2594397.4025 | 1155160.2487 | 2594404.5131 | 1155158.6847
81 | 2594473.1139 | 1155155.0863 | 2594475.9305 | 1155156.9846 | 2594482.6642 | 1155156.6226 | 2594483.4565 | 1155156.8541
82 | 2594461.056 | 1155132.5346 | 2594458.8595 | 1155125.4622
83 | 2594397.4025 | 1155160.2487 | 2594399.304 | 1155167.7506 | 2594402.3977 | 1155187.046
84 | 2594397.4025 | 1155160.2487 | 2594396.5165 | 1155156.0808
85 | 2594341.8828 | 1154969.0919 | 2594348.8408 | 1154978.5277 | 2594354.1015 | 1154985.6484 | 2594371.7022 | 1155007.8537 | 2594421.0982 | 1155066.2469 | 2594432.7004 | 1155080.1539 | 2594442.0996 | 1155092.151 | 2594448.0986 | 1155101.55 | 2594453.7 | 1155112.3501 | 2594455.447 | 1155116.6446
86 | 2594458.8595 | 1155125.4622 | 2594458.2972 | 1155123.6514 | 2594455.447 | 1155116.6446
87 | 2594338.9732 | 1154965.1463 | 2594341.8828 | 1154969.0919
88 | 2594292.4335 | 1154886.3354 | 2594301.6993 | 1154905.0477 | 2594309.4985 | 1154919.7475 | 2594316.2979 | 1154931.5468 | 2594321.7984 | 1154940.646 | 2594334.7019 | 1154959.354 | 2594338.9732 | 1154965.1463
89 | 2594521.6264 | 1155056.5263 | 2594522.1022 | 1155056.7482 | 2594527.1106 | 1155058.7438
90 | 2594674.7984 | 1155145.853 | 2594672.6029 | 1155143.754 | 2594670.6979 | 1155140.4541 | 2594668.5987 | 1155134.553 | 2594666.9968 | 1155127.2509 | 2594666.0006 | 1155119.6481 | 2594665.3028 | 1155111.3557 | 2594665.4031 | 1155103.4518 | 2594667.9555 | 1155072.9686
91 | 2594674.7984 | 1155145.853 | 2594677.3996 | 1155147.1513 | 2594683.0316 | 1155148.227
92 | 2594275.7073 | 1154827.6458 | 2594277.798 | 1154840.15 | 2594282.601 | 1154857.5539 | 2594284.5022 | 1154864.4554 | 2594287.103 | 1154873.1461 | 2594291.2015 | 1154883.8474 | 2594292.4335 | 1154886.3354
93 | 2594598.9987 | 1154936.352 | 2594612.0037 | 1154949.4466 | 2594621.4016 | 1154960.1544 | 2594634.601 | 1154976.3505 | 2594647.8982 | 1154990.3564 | 2594662.0027 | 1155006.7518 | 2594673.2028 | 1155017.447 | 2594691.5172 | 1155032.8826
94 | 2594691.5172 | 1155032.8826 | 2594691.1001 | 1155029.548 | 2594689.9586 | 1155024.2902
95 | 2594691.5172 | 1155032.8826 | 2594692.6993 | 1155042.4529 | 2594692.7157 | 1155042.6831
96 | 2594275.7073 | 1154827.6458 | 2594270.8238 | 1154798.0307
97 | 2594362.2934 | 1155162.3916 | 2594358.3043 | 1155162.8536 | 2594355.3973 | 1155162.6563 | 2594352.7041 | 1155161.5472 | 2594336.9977 | 1155146.8549 | 2594321.9988 | 1155134.252 | 2594321.1775 | 1155133.1435
98 | 2594396.5165 | 1155156.0808 | 2594375.497 | 1155159.7469 | 2594364.4011 | 1155162.1475 | 2594362.2934 | 1155162.3916
99 | 2594392.9986 | 1155134.4513 | 2594394.5968 | 1155145.5552 | 2594396.5165 | 1155156.0808
100 | 2593941.1982 | 1154914.8536 | 2593941.1982 | 1154914.8536 | 2593952.0973 | 1154937.3535 | 2593963.5009 | 1154965.7559 | 2593968.0337 | 1154978.0574
101 | 2593830.2018 | 1154683.6542 | 2593941.1982 | 1154914.8536
102 | 2594516.6382 | 1155161.4491 | 2594487.3501 | 1155164.5222 | 2594485.3479 | 1155164.0794 | 2594484.6061 | 1155158.1216 | 2594484.0298 | 1155157.0216 | 2594483.4565 | 1155156.8541
103 | 2594507.998 | 1155103.8712 | 2594496.5471 | 1155082.9741
104 | 2594516.6382 | 1155161.4491 | 2594516.6817 | 1155158.6588 | 2594516.4274 | 1155132.5462 | 2594516.2833 | 1155125.9209 | 2594514.4407 | 1155115.6286 | 2594507.998 | 1155103.8712
105 | 2594488.0961 | 1155067.5516 | 2594496.5471 | 1155082.9741
106 | 2594516.6382 | 1155161.4491 | 2594516.7109 | 1155165.451 | 2594516.8975 | 1155176.4562 | 2594516.4996 | 1155185.75 | 2594515.3876 | 1155194.2219 | 2594521.0014 | 1155193.6498 | 2594528.6707 | 1155193.1424 | 2594539.1009 | 1155192.4547 | 2594543.4029 | 1155191.6504 | 2594550.802 | 1155189.2535 | 2594559.9015 | 1155184.3539 | 2594564.8987 | 1155180.5474 | 2594568.9521 | 1155176.2861
107 | 2594568.9521 | 1155176.2861 | 2594569.099 | 1155177.5532 | 2594570.7986 | 1155182.5541 | 2594574.1019 | 1155188.354 | 2594578.6017 | 1155194.1527 | 2594582.1369 | 1155197.8352
108 | 2594521.6264 | 1155056.5263 | 2594505.2977 | 1155048.8487 | 2594504.1943 | 1155048.4679
109 | 2594432.4438 | 1154945.403 | 2594431.2036 | 1154948.046 | 2594424.9017 | 1154959.2463 | 2594421.8014 | 1154965.7524 | 2594420.1033 | 1154970.6564 | 2594419.6012 | 1154975.048 | 2594420.0034 | 1154978.6494 | 2594420.9037 | 1154981.75 | 2594422.702 | 1154985.4502 | 2594431.5044 | 1154998.8485 | 2594436.0983 | 1155006.648 | 2594452.8034 | 1155031.0555 | 2594456.4968 | 1155035.5542 | 2594461.4015 | 1155039.3515 | 2594465.8986 | 1155042.0487 | 2594471.4998 | 1155044.3557 | 2594476.5015 | 1155045.3515 | 2594494.4038 | 1155046.0463 | 2594499.8043 | 1155046.9529 | 2594504.1943 | 1155048.4679
110 | 2594434.2043 | 1154941.6512 | 2594432.4438 | 1154945.403
111 | 2593830.2018 | 1154683.6542 | 2593821.1593 | 1154684.5307 | 2593813.5654 | 1154684.3051 | 2593810.2141 | 1154677.6498 | 2593809.2471 | 1154670.312
112 | 2593809.2471 | 1154670.312 | 2593443.3348 | 1154520.4479
113 | 2593830.2018 | 1154683.6542 | 2593834.1005 | 1154678.3475 | 2593835.7981 | 1154673.2544 | 2593835.8984 | 1154666.4509 | 2593833.9986 | 1154654.0468
114 | 2593378.2535 | 1154434.9386 | 2593381.1019 | 1154437.6494 | 2593385.4035 | 1154443.0473 | 2593399.2032 | 1154463.8533 | 2593414.6997 | 1154486.1471 | 2593436.4969 | 1154511.4465 | 2593443.3348 | 1154520.4479
115 | 2593328.4214 | 1154812.6444 | 2593443.3348 | 1154520.4479
116 | 2593378.2535 | 1154434.9386 | 2593126.6935 | 1154331.9613
117 | 2593328.4214 | 1154812.6444 | 2593330.0008 | 1154815.0473 | 2593334.7544 | 1154822.4213
118 | 2593329.1637 | 1154852.9859 | 2593332.7873 | 1154844.403 | 2593342.2007 | 1154839.3456 | 2593338.8998 | 1154830.0558 | 2593336.0017 | 1154824.3562 | 2593334.7544 | 1154822.4213
119 | 2593329.1637 | 1154852.9859 | 2593303.0484 | 1155033.7739
120 | 2593293.2398 | 1155082.5644 | 2593293.3247 | 1155042.2112 | 2593303.0484 | 1155033.7739
121 | 2593295.4705 | 1155251.6338 | 2593292.5282 | 1155233.7284 | 2593296.391 | 1155224.4973 | 2593293.3446 | 1155202.7678 | 2593285.971 | 1155159.3325 | 2593282.6214 | 1155106.8439 | 2593280.2196 | 1155092.2394 | 2593293.2398 | 1155082.5644
122 | 2594382.2806 | 1154409.4945 | 2594383.7571 | 1154413.4283 | 2594385.7489 | 1154418.7513 | 2594389.4507 | 1154431.6541 | 2594392.7495 | 1154440.1552 | 2594397.546 | 1154450.7558 | 2594416.5481 | 1154493.4478 | 2594418.2019 | 1154498.3042 | 2594421.8479 | 1154509.0505 | 2594428.7005 | 1154536.5464 | 2594430.0017 | 1154541.7477 | 2594434.7971 | 1154551.2479 | 2594435.864 | 1154552.629
123 | 2594382.2806 | 1154409.4945 | 2594386.9514 | 1154408.7563 | 2594388.8542 | 1154409.1547 | 2594390.4506 | 1154410.1537 | 2594392.3474 | 1154412.353 | 2594397.2536 | 1154425.3548 | 2594399.2507 | 1154428.2543 | 2594403.9501 | 1154433.4524 | 2594420.4472 | 1154446.9546 | 2594429.2534 | 1154455.4505 | 2594441.2514 | 1154472.9479 | 2594444.2983 | 1154474.657
124 | 2594451.0397 | 1154564.1038 | 2594441.5996 | 1154558.056 | 2594437.5004 | 1154554.7471 | 2594435.864 | 1154552.629
125 | 2594444.2983 | 1154474.657 | 2594444.4477 | 1154478.5477 | 2594447.3287 | 1154485.5448
126 | 2594455.8362 | 1154459.5054 | 2594451.3477 | 1154466.5464 | 2594449.1509 | 1154471.5509 | 2594447.3507 | 1154474.0538 | 2594444.2983 | 1154474.657
127 | 2594451.0397 | 1154564.1038 | 2594467.5032 | 1154574.6511 | 2594469.8907 | 1154576.3692
128 | 2593481.5847 | 1155351.8718 | 2593483.9037 | 1155353.6524 | 2593486.0005 | 1155356.4515 | 2593487.4974 | 1155357.6505 | 2593490.5969 | 1155358.5475 | 2593492.3991 | 1155358.4455 | 2593494.4997 | 1155357.6539 | 2593497.6038 | 1155355.7496 | 2593502.0002 | 1155350.3533 | 2593504.2994 | 1155348.85 | 2593506.3006 | 1155348.3476 | 2593509.0999 | 1155348.2556 | 2593511.9998 | 1155348.9528 | 2593539.6986 | 1155373.846 | 2593543.398 | 1155376.3543
129 | 2594455.8362 | 1154459.5054 | 2594464.3512 | 1154443.6564 | 2594466.7492 | 1154440.4526 | 2594472.0527 | 1154435.5564 | 2594474.6502 | 1154432.4524
130 | 2594455.8362 | 1154459.5054 | 2594461.0479 | 1154463.0468 | 2594470.2495 | 1154476.0557
131 | 2594701.9677 | 1155149.0636 | 2594693.9992 | 1155149.5488 | 2594685.7995 | 1155148.7557 | 2594683.0316 | 1155148.227
132 | 2594701.9677 | 1155149.0636 | 2594700.2523 | 1155132.5615
133 | 2594701.9677 | 1155149.0636 | 2594702.5281 | 1155155.1965
134 | 2594698.8185 | 1155116.5692 | 2594699.0976 | 1155121.4526 | 2594700.2523 | 1155132.5615
135 | 2594705.2364 | 1155179.277 | 2594704.4991 | 1155175.152 | 2594703.5014 | 1155165.8483 | 2594702.5281 | 1155155.1965
136 | 2594667.9555 | 1155072.9686 | 2594667.9983 | 1155072.4564
137 | 2594697.9108 | 1155103.5173 | 2594698.3028 | 1155107.5465 | 2594698.8185 | 1155116.5692
138 | 2594706.0122 | 1155183.6177 | 2594705.2364 | 1155179.277
139 | 2594697.9108 | 1155103.5173 | 2594694.7033 | 1155070.5538 | 2594694.0926 | 1155061.9913
140 | 2594706.0122 | 1155183.6177 | 2594707.1969 | 1155190.2458 | 2594709.9988 | 1155201.5489 | 2594710.2724 | 1155202.4577
141 | 2594693.079 | 1155047.7774 | 2594692.7157 | 1155042.6831
142 | 2594693.079 | 1155047.7774 | 2594694.0926 | 1155061.9913
143 | 2594675.5673 | 1154966.3592 | 2594686.8025 | 1155009.7532 | 2594689.9586 | 1155024.2902
144 | 2594673.2847 | 1154957.5427 | 2594675.5673 | 1154966.3592
145 | 2594673.2847 | 1154957.5427 | 2594669.325 | 1154942.249
146 | 2594534.6877 | 1154623.7574 | 2594516.9182 | 1154610.5785
147 | 2594585.2155 | 1154658.8394 | 2594581.3009 | 1154655.9527 | 2594575.7984 | 1154652.8562 | 2594567.1025 | 1154647.1503 | 2594545.1967 | 1154631.5516 | 2594534.6877 | 1154623.7574
148 | 2594495.6075 | 1154594.8765 | 2594500.3013 | 1154598.2544 | 2594516.9182 | 1154610.5785
149 | 2594585.2155 | 1154658.8394 | 2594585.7506 | 1154656.8491 | 2594585.3502 | 1154655.1486 | 2594578.4487 | 1154648.1629
150 | 2594495.6075 | 1154594.8765 | 2594475.586 | 1154580.4679
151 | 2594578.4487 | 1154648.1629 | 2594577.45 | 1154647.1519 | 2594574.2472 | 1154642.5526 | 2594571.4491 | 1154635.9519 | 2594570.3491 | 1154632.5512 | 2594569.7471 | 1154628.4498 | 2594569.5833 | 1154625.6429
152 | 2594469.8907 | 1154576.3692 | 2594475.586 | 1154580.4679
153 | 2594609.7199 | 1154700.6442 | 2594610.6992 | 1154703.8495 | 2594617.848 | 1154728.8681
154 | 2594533.5234 | 1154565.2934 | 2594546.2518 | 1154577.6464 | 2594553.853 | 1154585.7545 | 2594558.8521 | 1154591.7528 | 2594564.9506 | 1154600.6516 | 2594568.1482 | 1154607.9523 | 2594568.7496 | 1154611.3534 | 2594569.5833 | 1154625.6429
155 | 2594617.848 | 1154728.8681 | 2594619.1019 | 1154733.2563 | 2594623.5017 | 1154746.9479 | 2594625.1055 | 1154752.7675
156 | 2594510.2332 | 1154530.3452 | 2594515.4519 | 1154524.9489 | 2594518.251 | 1154524.2459 | 2594522.5471 | 1154524.8534 | 2594527.7504 | 1154527.65 | 2594530.253 | 1154529.8487 | 2594532.5493 | 1154532.8481 | 2594533.7486 | 1154535.7484 | 2594534.2499 | 1154538.7494 | 2594538.4501 | 1154543.5479 | 2594525.6533 | 1154557.6555 | 2594533.5234 | 1154565.2934
157 | 2594711.3351 | 1155205.9881 | 2594710.356 | 1155202.7354
158 | 2594710.356 | 1155202.7354 | 2594710.2724 | 1155202.4577
159 | 2594639.4107 | 1154801.8602 | 2594632.5979 | 1154779.9559 | 2594625.1055 | 1154752.7675
160 | 2594639.4107 | 1154801.8602 | 2594641.3983 | 1154808.2507 | 2594645.5001 | 1154823.3544 | 2594646.7543 | 1154829.4655
161 | 2594653.0612 | 1154860.3481 | 2594652.7034 | 1154858.454 | 2594646.7543 | 1154829.4655
162 | 2594656.4567 | 1154878.3271 | 2594653.0612 | 1154860.3481
163 | 2594656.4567 | 1154878.3271 | 2594657.6962 | 1154885.1511
164 | 2594656.4567 | 1154878.3271 | 2594659.8474 | 1154878.8465 | 2594664.6517 | 1154881.9548 | 2594666.6479 | 1154884.1541 | 2594668.2323 | 1154887.1045
165 | 2594268.4134 | 1154783.4132 | 2594270.8238 | 1154798.0307
166 | 2594268.4134 | 1154783.4132 | 2594166.4281 | 1154563.8305
167 | 2594657.6962 | 1154885.1511 | 2594661.4668 | 1154905.9094
168 | 2594681.0535 | 1154902.4502 | 2594678.0514 | 1154899.0512 | 2594674.3519 | 1154896.2531 | 2594671.7494 | 1154893.6542 | 2594668.2323 | 1154887.1045
169 | 2594669.325 | 1154942.249 | 2594667.7993 | 1154936.3565 | 2594662.6003 | 1154912.1493 | 2594661.4668 | 1154905.9094
170 | 2594172.0172 | 1154558.3992 | 2594169.0985 | 1154561.5522 | 2594166.4281 | 1154563.8305

## bus_geodata
| x | y | coords
0 | 2594780.5317 | 1155292.7853
1 | 2594801.3385 | 1155296.515
2 | 2594763.7535 | 1155268.145
3 | 2594822.5733 | 1155301.0387
4 | 2594782.4755 | 1155274.7282
5 | 2594737.7921 | 1155253.9477
6 | 2594847.9671 | 1155307.5902
7 | 2594814.6091 | 1155280.3656
8 | 2594728.6601 | 1155254.2471
9 | 2594866.4967 | 1155313.0551
10 | 2594887.1588 | 1155280.5969
11 | 2594718.4619 | 1155226.3448
12 | 2594735.6872 | 1155274.1842
13 | 2594858.0219 | 1155360.7438
14 | 2594833.6729 | 1155352.4812
15 | 2594800.7964 | 1155345.663
16 | 2594790.8304 | 1155343.5409
17 | 2594767.0426 | 1155338.2654
18 | 2594757.0259 | 1155335.9668
19 | 2594748.5567 | 1155333.8018
20 | 2594747.4665 | 1155349.8551
21 | 2594746.0257 | 1155304.6947
22 | 2594774.5965 | 1155422.7336
23 | 2594732.4759 | 1155346.5197
24 | 2594705.8112 | 1155339.3066
25 | 2594548.3404 | 1155444.537
26 | 2594537.8163 | 1155421.7018
27 | 2594524.2452 | 1155392.689
28 | 2594509.9287 | 1155362.5616
29 | 2594480.5949 | 1155301.3456
30 | 2593472.1978 | 1155695.5908
31 | 2593482.7871 | 1155762.8484
32 | 2593470.4783 | 1155685.6303
33 | 2593446.1017 | 1155375.6492
34 | 2594234.9023 | 1155452.4477
35 | 2594340.8469 | 1155282.529
36 | 2594757.9029 | 1155425.9499
37 | 2594718.2165 | 1155225.6734
38 | 2594717.8437 | 1155224.6535
39 | 2595035.8146 | 1155018.2123
40 | 2595001.1992 | 1155006.8269
41 | 2595073.0162 | 1155082.5779
42 | 2594947.8726 | 1155044.6201
43 | 2594872.9797 | 1154979.0807
44 | 2594857.2658 | 1154941.2782
45 | 2594789.7276 | 1154810.6754
46 | 2594699.0289 | 1154744.0786
47 | 2594818.1487 | 1154734.9467
48 | 2594683.6504 | 1154684.7521
49 | 2594589.9825 | 1154662.9149
50 | 2594465.7078 | 1155208.5504
51 | 2594465.5146 | 1155175.9151
52 | 2594643.3631 | 1155161.7724
53 | 2594601.5848 | 1155215.0089
54 | 2594645.7993 | 1155107.6114
55 | 2594465.627 | 1155170.3563
56 | 2594465.7846 | 1155166.5432
57 | 2594450.2838 | 1155163.2739
58 | 2594455.7008 | 1155312.351
59 | 2594439.0288 | 1155231.9205
60 | 2594456.7977 | 1155316.6475
61 | 2594437.6831 | 1155221.1947
62 | 2594437.1728 | 1155209.8367
63 | 2594437.2581 | 1155201.9299
64 | 2594325.5312 | 1155267.5578
65 | 2594271.0987 | 1155210.4493
66 | 2594260.2519 | 1155121.3716
67 | 2594192.7984 | 1155092.8565
68 | 2594296.2838 | 1155116.2668
69 | 2594441.5181 | 1155156.2126
70 | 2594437.801 | 1155153.9521
71 | 2594409.6255 | 1155157.2522
72 | 2594404.5131 | 1155158.6847
73 | 2594473.1139 | 1155155.0863
74 | 2594461.056 | 1155132.5346
75 | 2594397.4025 | 1155160.2487
76 | 2594455.447 | 1155116.6446
77 | 2594341.8828 | 1154969.0919
78 | 2594458.8595 | 1155125.4622
79 | 2594338.9732 | 1154965.1463
80 | 2594527.1106 | 1155058.7438
81 | 2594674.7984 | 1155145.853
82 | 2594292.4335 | 1154886.3354
83 | 2594598.9987 | 1154936.352
84 | 2594691.5172 | 1155032.8826
85 | 2594275.7073 | 1154827.6458
86 | 2594362.2934 | 1155162.3916
87 | 2594321.1775 | 1155133.1435
88 | 2594396.5165 | 1155156.0808
89 | 2594392.9986 | 1155134.4513
90 | 2594402.3977 | 1155187.046
91 | 2593968.0337 | 1154978.0574
92 | 2593941.1982 | 1154914.8536
93 | 2594483.4565 | 1155156.8541
94 | 2594507.998 | 1155103.8712
95 | 2594496.5471 | 1155082.9741
96 | 2594516.6382 | 1155161.4491
97 | 2594488.0961 | 1155067.5516
98 | 2594568.9521 | 1155176.2861
99 | 2594582.1369 | 1155197.8352
100 | 2594521.6264 | 1155056.5263
101 | 2594504.1943 | 1155048.4679
102 | 2594432.4438 | 1154945.403
103 | 2594434.2043 | 1154941.6512
104 | 2593809.2471 | 1154670.312
105 | 2593830.2018 | 1154683.6542
106 | 2593443.3348 | 1154520.4479
107 | 2593833.9986 | 1154654.0468
108 | 2593126.6935 | 1154331.9613
109 | 2593378.2535 | 1154434.9386
110 | 2593328.4214 | 1154812.6444
111 | 2593334.7544 | 1154822.4213
112 | 2593329.1637 | 1154852.9859
113 | 2593303.0484 | 1155033.7739
114 | 2593293.2398 | 1155082.5644
115 | 2593295.4705 | 1155251.6338
116 | 2594382.2806 | 1154409.4945
117 | 2594435.864 | 1154552.629
118 | 2594444.2983 | 1154474.657
119 | 2594451.0397 | 1154564.1038
120 | 2593543.398 | 1155376.3543
121 | 2593481.5847 | 1155351.8718
122 | 2594474.6502 | 1154432.4524
123 | 2594455.8362 | 1154459.5054
124 | 2594470.2495 | 1154476.0557
125 | 2594447.3287 | 1154485.5448
126 | 2594683.0316 | 1155148.227
127 | 2594701.9677 | 1155149.0636
128 | 2594700.2523 | 1155132.5615
129 | 2594702.5281 | 1155155.1965
130 | 2594667.9555 | 1155072.9686
131 | 2594698.8185 | 1155116.5692
132 | 2594705.2364 | 1155179.277
133 | 2594667.9983 | 1155072.4564
134 | 2594697.9108 | 1155103.5173
135 | 2594706.0122 | 1155183.6177
136 | 2594692.7157 | 1155042.6831
137 | 2594693.079 | 1155047.7774
138 | 2594694.0926 | 1155061.9913
139 | 2594689.9586 | 1155024.2902
140 | 2594675.5673 | 1154966.3592
141 | 2594673.2847 | 1154957.5427
142 | 2594534.6877 | 1154623.7574
143 | 2594516.9182 | 1154610.5785
144 | 2594585.2155 | 1154658.8394
145 | 2594495.6075 | 1154594.8765
146 | 2594578.4487 | 1154648.1629
147 | 2594475.586 | 1154580.4679
148 | 2594609.7199 | 1154700.6442
149 | 2594569.5833 | 1154625.6429
150 | 2594469.8907 | 1154576.3692
151 | 2594617.848 | 1154728.8681
152 | 2594533.5234 | 1154565.2934
153 | 2594711.3351 | 1155205.9881
154 | 2594710.356 | 1155202.7354
155 | 2594710.2724 | 1155202.4577
156 | 2594625.1055 | 1154752.7675
157 | 2594639.4107 | 1154801.8602
158 | 2594646.7543 | 1154829.4655
159 | 2594653.0612 | 1154860.3481
160 | 2594656.4567 | 1154878.3271
161 | 2594270.8238 | 1154798.0307
162 | 2594268.4134 | 1154783.4132
163 | 2594510.2332 | 1154530.3452
164 | 2594657.6962 | 1154885.1511
165 | 2594668.2323 | 1154887.1045
166 | 2594661.4668 | 1154905.9094
167 | 2594681.0535 | 1154902.4502
168 | 2594669.325 | 1154942.249
169 | 2594166.4281 | 1154563.8305
170 | 2594172.0172 | 1154558.3992
171 | 2594920.8973 | 1155295.2551
172 | 2594515.3876 | 1155194.2219

## line_std_types
| c_nf_per_km | r_ohm_per_km | x_ohm_per_km | max_i_ka | type | q_mm2 | alpha | voltage_rating
NAYY 4x50 SE | 210 | 0.642 | 0.083 | 0.142 | cs | 50 | 0.00403 | LV
NAYY 4x120 SE | 264 | 0.225 | 0.08 | 0.242 | cs | 120 | 0.00403 | LV
NAYY 4x150 SE | 261 | 0.208 | 0.08 | 0.27 | cs | 150 | 0.00403 | LV
NA2XS2Y 1x95 RM/25 12/20 kV | 216 | 0.313 | 0.132 | 0.252 | cs | 95 | 0.00403 | MV
NA2XS2Y 1x185 RM/25 12/20 kV | 273 | 0.161 | 0.117 | 0.362 | cs | 185 | 0.00403 | MV
NA2XS2Y 1x240 RM/25 12/20 kV | 304 | 0.122 | 0.112 | 0.421 | cs | 240 | 0.00403 | MV
NA2XS2Y 1x95 RM/25 6/10 kV | 315 | 0.313 | 0.123 | 0.249 | cs | 95 | 0.00403 | MV
NA2XS2Y 1x185 RM/25 6/10 kV | 406 | 0.161 | 0.11 | 0.358 | cs | 185 | 0.00403 | MV
NA2XS2Y 1x240 RM/25 6/10 kV | 456 | 0.122 | 0.105 | 0.416 | cs | 240 | 0.00403 | MV
NA2XS2Y 1x150 RM/25 12/20 kV | 250 | 0.206 | 0.116 | 0.319 | cs | 150 | 0.00403 | MV
NA2XS2Y 1x120 RM/25 12/20 kV | 230 | 0.253 | 0.119 | 0.283 | cs | 120 | 0.00403 | MV
NA2XS2Y 1x70 RM/25 12/20 kV | 190 | 0.443 | 0.132 | 0.22 | cs | 70 | 0.00403 | MV
NA2XS2Y 1x150 RM/25 6/10 kV | 360 | 0.206 | 0.11 | 0.315 | cs | 150 | 0.00403 | MV
NA2XS2Y 1x120 RM/25 6/10 kV | 340 | 0.253 | 0.113 | 0.28 | cs | 120 | 0.00403 | MV
NA2XS2Y 1x70 RM/25 6/10 kV | 280 | 0.443 | 0.123 | 0.217 | cs | 70 | 0.00403 | MV
N2XS(FL)2Y 1x120 RM/35 64/110 kV | 112 | 0.153 | 0.166 | 0.366 | cs | 120 | 0.00393 | HV
N2XS(FL)2Y 1x185 RM/35 64/110 kV | 125 | 0.099 | 0.156 | 0.457 | cs | 185 | 0.00393 | HV
N2XS(FL)2Y 1x240 RM/35 64/110 kV | 135 | 0.075 | 0.149 | 0.526 | cs | 240 | 0.00393 | HV
N2XS(FL)2Y 1x300 RM/35 64/110 kV | 144 | 0.06 | 0.144 | 0.588 | cs | 300 | 0.00393 | HV
15-AL1/3-ST1A 0.4 | 11 | 1.8769 | 0.35 | 0.105 | ol | 16 | 0.00403 | LV
24-AL1/4-ST1A 0.4 | 11.25 | 1.2012 | 0.335 | 0.14 | ol | 24 | 0.00403 | LV
48-AL1/8-ST1A 0.4 | 12.2 | 0.5939 | 0.3 | 0.21 | ol | 48 | 0.00403 | LV
94-AL1/15-ST1A 0.4 | 13.2 | 0.306 | 0.29 | 0.35 | ol | 94 | 0.00403 | LV
34-AL1/6-ST1A 10.0 | 9.7 | 0.8342 | 0.36 | 0.17 | ol | 34 | 0.00403 | MV
48-AL1/8-ST1A 10.0 | 10.1 | 0.5939 | 0.35 | 0.21 | ol | 48 | 0.00403 | MV
70-AL1/11-ST1A 10.0 | 10.4 | 0.4132 | 0.339 | 0.29 | ol | 70 | 0.00403 | MV
94-AL1/15-ST1A 10.0 | 10.75 | 0.306 | 0.33 | 0.35 | ol | 94 | 0.00403 | MV
122-AL1/20-ST1A 10.0 | 11.1 | 0.2376 | 0.323 | 0.41 | ol | 122 | 0.00403 | MV
149-AL1/24-ST1A 10.0 | 11.25 | 0.194 | 0.315 | 0.47 | ol | 149 | 0.00403 | MV
34-AL1/6-ST1A 20.0 | 9.15 | 0.8342 | 0.382 | 0.17 | ol | 34 | 0.00403 | MV
48-AL1/8-ST1A 20.0 | 9.5 | 0.5939 | 0.372 | 0.21 | ol | 48 | 0.00403 | MV
70-AL1/11-ST1A 20.0 | 9.7 | 0.4132 | 0.36 | 0.29 | ol | 70 | 0.00403 | MV
94-AL1/15-ST1A 20.0 | 10 | 0.306 | 0.35 | 0.35 | ol | 94 | 0.00403 | MV
122-AL1/20-ST1A 20.0 | 10.3 | 0.2376 | 0.344 | 0.41 | ol | 122 | 0.00403 | MV
149-AL1/24-ST1A 20.0 | 10.5 | 0.194 | 0.337 | 0.47 | ol | 149 | 0.00403 | MV
184-AL1/30-ST1A 20.0 | 10.75 | 0.1571 | 0.33 | 0.535 | ol | 184 | 0.00403 | MV
243-AL1/39-ST1A 20.0 | 11 | 0.1188 | 0.32 | 0.645 | ol | 243 | 0.00403 | MV
48-AL1/8-ST1A 110.0 | 8 | 0.5939 | 0.46 | 0.21 | ol | 48 | 0.00403 | HV
70-AL1/11-ST1A 110.0 | 8.4 | 0.4132 | 0.45 | 0.29 | ol | 70 | 0.00403 | HV
94-AL1/15-ST1A 110.0 | 8.65 | 0.306 | 0.44 | 0.35 | ol | 94 | 0.00403 | HV
122-AL1/20-ST1A 110.0 | 8.5 | 0.2376 | 0.43 | 0.41 | ol | 122 | 0.00403 | HV
149-AL1/24-ST1A 110.0 | 8.75 | 0.194 | 0.41 | 0.47 | ol | 149 | 0.00403 | HV
184-AL1/30-ST1A 110.0 | 8.8 | 0.1571 | 0.4 | 0.535 | ol | 184 | 0.00403 | HV
243-AL1/39-ST1A 110.0 | 9 | 0.1188 | 0.39 | 0.645 | ol | 243 | 0.00403 | HV
305-AL1/39-ST1A 110.0 | 9.2 | 0.0949 | 0.38 | 0.74 | ol | 305 | 0.00403 | HV
490-AL1/64-ST1A 110.0 | 9.75 | 0.059 | 0.37 | 0.96 | ol | 490 | 0.00403 | HV
679-AL1/86-ST1A 110.0 | 9.95 | 0.042 | 0.36 | 1.15 | ol | 679 | 0.00403 | HV
490-AL1/64-ST1A 220.0 | 10 | 0.059 | 0.285 | 0.96 | ol | 490 | 0.00403 | HV
679-AL1/86-ST1A 220.0 | 11.7 | 0.042 | 0.275 | 1.15 | ol | 679 | 0.00403 | HV
490-AL1/64-ST1A 380.0 | 11 | 0.059 | 0.253 | 0.96 | ol | 490 | 0.00403 | HV
679-AL1/86-ST1A 380.0 | 14.6 | 0.042 | 0.25 | 1.15 | ol | 679 | 0.00403 | HV

## trafo_std_types
| i0_percent | pfe_kw | vkr_percent | sn_mva | vn_lv_kv | vn_hv_kv | vk_percent | shift_degree | vector_group | tap_side | tap_neutral | tap_min | tap_max | tap_step_degree | tap_step_percent | tap_phase_shifter
160 MVA 380/110 kV | 0.06 | 60 | 0.25 | 160 | 110 | 380 | 12.2 | 0 | Yy0 | hv | 0 | -9 | 9 | 0 | 1.5 | FALSE
100 MVA 220/110 kV | 0.06 | 55 | 0.26 | 100 | 110 | 220 | 12 | 0 | Yy0 | hv | 0 | -9 | 9 | 0 | 1.5 | FALSE
63 MVA 110/20 kV | 0.04 | 22 | 0.32 | 63 | 20 | 110 | 18 | 150 | YNd5 | hv | 0 | -9 | 9 | 0 | 1.5 | FALSE
40 MVA 110/20 kV | 0.05 | 18 | 0.34 | 40 | 20 | 110 | 16.2 | 150 | YNd5 | hv | 0 | -9 | 9 | 0 | 1.5 | FALSE
25 MVA 110/20 kV | 0.07 | 14 | 0.41 | 25 | 20 | 110 | 12 | 150 | YNd5 | hv | 0 | -9 | 9 | 0 | 1.5 | FALSE
63 MVA 110/10 kV | 0.04 | 22 | 0.32 | 63 | 10 | 110 | 18 | 150 | YNd5 | hv | 0 | -9 | 9 | 0 | 1.5 | FALSE
40 MVA 110/10 kV | 0.05 | 18 | 0.34 | 40 | 10 | 110 | 16.2 | 150 | YNd5 | hv | 0 | -9 | 9 | 0 | 1.5 | FALSE
25 MVA 110/10 kV | 0.07 | 14 | 0.41 | 25 | 10 | 110 | 12 | 150 | YNd5 | hv | 0 | -9 | 9 | 0 | 1.5 | FALSE
0.25 MVA 20/0.4 kV | 0.32 | 0.8 | 1.44 | 0.25 | 0.4 | 20 | 6 | 150 | Yzn5 | hv | 0 | -2 | 2 | 0 | 2.5 | FALSE
0.4 MVA 20/0.4 kV | 0.3375 | 1.35 | 1.425 | 0.4 | 0.4 | 20 | 6 | 150 | Dyn5 | hv | 0 | -2 | 2 | 0 | 2.5 | FALSE
0.63 MVA 20/0.4 kV | 0.2619 | 1.65 | 1.206 | 0.63 | 0.4 | 20 | 6 | 150 | Dyn5 | hv | 0 | -2 | 2 | 0 | 2.5 | FALSE
0.25 MVA 10/0.4 kV | 0.24 | 0.6 | 1.2 | 0.25 | 0.4 | 10 | 4 | 150 | Dyn5 | hv | 0 | -2 | 2 | 0 | 2.5 | FALSE
0.4 MVA 10/0.4 kV | 0.2375 | 0.95 | 1.325 | 0.4 | 0.4 | 10 | 4 | 150 | Dyn5 | hv | 0 | -2 | 2 | 0 | 2.5 | FALSE
0.63 MVA 10/0.4 kV | 0.1873 | 1.18 | 1.0794 | 0.63 | 0.4 | 10 | 4 | 150 | Dyn5 | hv | 0 | -2 | 2 | 0 | 2.5 | FALSE

## trafo3w_std_types
| sn_hv_mva | sn_mv_mva | sn_lv_mva | vn_hv_kv | vn_mv_kv | vn_lv_kv | vk_hv_percent | vk_mv_percent | vk_lv_percent | vkr_hv_percent | vkr_mv_percent | vkr_lv_percent | pfe_kw | i0_percent | shift_mv_degree | shift_lv_degree | vector_group | tap_side | tap_neutral | tap_min | tap_max | tap_step_percent
63/25/38 MVA 110/20/10 kV | 63 | 25 | 38 | 110 | 20 | 10 | 10.4 | 10.4 | 10.4 | 0.28 | 0.32 | 0.35 | 35 | 0.89 | 0 | 0 | YN0yn0yn0 | hv | 0 | -10 | 10 | 1.2
63/25/38 MVA 110/10/10 kV | 63 | 25 | 38 | 110 | 10 | 10 | 10.4 | 10.4 | 10.4 | 0.28 | 0.32 | 0.35 | 35 | 0.89 | 0 | 0 | YN0yn0yn0 | hv | 0 | -10 | 10 | 1.2

## fuse_std_types
| fuse_type | i_rated_a | t_avg | t_min | t_total | x_avg | x_min | x_total
HV 100A | HV 100A | 100 | 0 | [10.0, 3.64, 0.854, 0.281, 0.1, 0.0531, 0.022, 0.01] | [10.0, 4.267, 1.21, 0.403, 0.1, 0.058, 0.022, 0.01] | 0 | [300.0, 350.0, 450.0, 550.0, 700.0, 850.0, 1200.0, 1752.0] | [600.0, 700.0, 900.0, 1150.0, 1665.0, 2000.0, 3000.0, 4313.0]
HV 10A | HV 10A | 10 | 0 | [10.0, 1675.0, 0.344, 0.156, 0.1, 0.0417, 0.0171, 0.01] | [10.0, 1.3, 0.3, 0.155, 0.1, 0.0555, 0.023, 0.01] | 0 | [30.0, 32.0, 35.0, 37.0, 39.0, 50.0, 70.0, 88.0] | [60.0, 70.0, 80.0, 87.0, 94.0, 110.0, 150.0, 216.0]
HV 125A | HV 125A | 125 | 0 | [10.0, 1.82, 0.344, 0.1, 0.0467, 0.0269, 0.01] | [10.0, 2.478, 0.426, 0.1, 0.0427, 0.0211, 0.01] | 0 | [375.0, 500.0, 700.0, 925.0, 1200.0, 1500.0, 2341.0] | [750.0, 1000.0, 1500.0, 2200.0, 3000.0, 4000.0, 5765.0]
HV 160A | HV 160A | 160 | 0 | [10.0, 4.15, 1.03, 0.198, 0.1, 0.051, 0.0172, 0.01] | [10.0, 2.3, 0.734, 0.274, 0.1, 0.046, 0.0177, 0.01] | 0 | [480.0, 550.0, 700.0, 1000.0, 1260.0, 1600.0, 2500.0, 3227.0] | [960.0, 1300.0, 1700.0, 2200.0, 2996.0, 4000.0, 6000.0, 7946.0]
HV 16A | HV 16A | 16 | 0 | [10.0, 0.352, 0.164, 0.1, 0.0649, 0.0342, 0.01] | [10.0, 2.34, 0.722, 0.181, 0.1, 0.055, 0.0296, 0.01] | 0 | [48.0, 60.0, 65.0, 71.0, 80.0, 100.0, 162.0] | [96.0, 110.0, 125.0, 150.0, 168.0, 200.0, 250.0, 398.0]
HV 200A | HV 200A | 200 | 0 | [10.0, 4.267, 1.21, 0.403, 0.1, 0.058, 0.022, 0.01] | [10.0, 3.73, 1.654, 0.328, 0.1, 0.0531, 0.019, 0.01] | 0 | [600.0, 700.0, 900.0, 1150.0, 1665.0, 2000.0, 3000.0, 4313.0] | [1200.0, 1500.0, 1800.0, 2700.0, 3960.0, 5000.0, 7500.0, 10620.0]
HV 20A | HV 20A | 20 | 0 | [10.0, 1.3, 0.3, 0.155, 0.1, 0.0555, 0.023, 0.01] | [10.0, 1.3, 0.161, 0.1, 0.0611, 0.0399, 0.0141, 0.01] | 0 | [60.0, 70.0, 80.0, 87.0, 94.0, 110.0, 150.0, 216.0] | [120.0, 150.0, 200.0, 223.0, 260.0, 300.0, 450.0, 532.0]
HV 25A | HV 25A | 25 | 0 | [10.0, 2.512, 0.833, 0.299, 0.1, 0.0372, 0.0223, 0.01] | [10.0, 3.125, 0.597, 0.198, 0.1, 0.0378, 0.022, 0.01] | 0 | [75.0, 82.0, 90.0, 100.0, 124.0, 170.0, 200.0, 289.0] | [150.0, 170.0, 210.0, 250.0, 294.0, 400.0, 500.0, 711.0]
HV 31.5A | HV 31.5A | 31.5 | 0 | [10.0, 2.34, 0.722, 0.181, 0.1, 0.055, 0.0296, 0.01] | [10.0, 2.84, 0.368, 0.164, 0.1, 0.0621, 0.0378, 0.0195, 0.01] | 0 | [95.0, 110.0, 125.0, 150.0, 165.0, 200.0, 250.0, 390.0] | [189.0, 220.0, 300.0, 350.0, 393.0, 450.0, 530.0, 700.0, 960.0]
HV 40A | HV 40A | 40 | 0 | [10.0, 1.3, 0.161, 0.1, 0.0611, 0.0399, 0.0141, 0.01] | [10.0, 2.05, 0.369, 0.198, 0.1, 0.051, 0.0298, 0.01] | 0 | [120.0, 150.0, 200.0, 223.0, 260.0, 300.0, 450.0, 532.0] | [240.0, 300.0, 400.0, 450.0, 530.0, 650.0, 800.0, 1311.0]
HV 50A | HV 50A | 50 | 0 | [10.0, 3.215, 0.597, 0.198, 0.1, 0.0378, 0.022, 0.01] | [10.0, 3.64, 0.854, 0.281, 0.1, 0.0531, 0.022, 0.01] | 0 | [150.0, 170.0, 210.0, 250.0, 294.0, 400.0, 500.0, 711.0] | [300.0, 350.0, 450.0, 550.0, 700.0, 850.0, 1200.0, 1752.0]
HV 6.3A | HV 6.3A | 6.3 | 0 | [10.0, 1.39, 0.344, 0.168, 0.1, 0.056, 0.0263, 0.01] | [10.0, 1.711, 0.516, 0.198, 0.1, 0.0634, 0.0303, 0.01] | 0 | [19.0, 19.5, 20.4, 20.8, 22.0, 25.0, 32.0, 48.0] | [38.0, 40.0, 43.0, 48.0, 53.0, 60.0, 75.0, 118.0]
HV 63A | HV 63A | 63 | 0 | [10.0, 2.84, 0.368, 0.164, 0.1, 0.0621, 0.0378, 0.0195, 0.01] | [10.0, 1.82, 0.344, 0.1, 0.0467, 0.0269, 0.01] | 0 | [189.0, 220.0, 300.0, 350.0, 393.0, 450.0, 530.0, 700.0, 961.0] | [378.0, 500.0, 700.0, 934.0, 1200.0, 1500.0, 2366.0]
HV 80A | HV 80A | 80 | 0 | [10.0, 2.05, 0.369, 0.198, 0.1, 0.051, 0.0298, 0.01] | [10.0, 4.15, 1.03, 0.198, 0.1, 0.051, 0.0172, 0.01] | 0 | [240.0, 300.0, 400.0, 450.0, 530.0, 650.0, 800.0, 1311.0] | [480.0, 550.0, 700.0, 1000.0, 1260.0, 1600.0, 2500.0, 3227.0]
Siemens NH-1-100 | Siemens NH-1-100 | 100 | [5400.0, 2000.0, 400.0, 20.0, 1.0, 0.2, 0.012, 0.004] | 0 | 0 | [150.0, 190.0, 250.0, 430.0, 900.0, 1250.0, 2700.0, 3600.0] | 0 | 0
Siemens NH-1-125 | Siemens NH-1-125 | 125 | [4800.0, 120.0, 7.0, 0.1, 0.004] | 0 | 0 | [180.0, 400.0, 740.0, 2000.0, 4250.0] | 0 | 0
Siemens NH-1-16 | Siemens NH-1-16 | 16 | [4000.0, 400.0, 2.0, 0.1, 0.04, 0.01] | 0 | 0 | [26.0, 35.0, 75.0, 150.0, 200.0, 300.0] | 0 | 0
Siemens NH-1-160 | Siemens NH-1-160 | 160 | [4800.0, 120.0, 7.0, 0.1, 0.004] | 0 | 0 | [210.0, 500.0, 900.0, 2300.0, 5000.0] | 0 | 0
Siemens NH-1-25 | Siemens NH-1-25 | 25 | [4000.0, 1000.0, 10.0, 0.2, 0.02, 0.01] | 0 | 0 | [40.0, 50.0, 100.0, 210.0, 400.0, 500.0] | 0 | 0
Siemens NH-1-50 | Siemens NH-1-50 | 50 | [4000.0, 40.0, 4.0, 1.0, 0.02, 0.01] | 0 | 0 | [86.0, 200.0, 300.0, 400.0, 1000.0, 1280.0] | 0 | 0
Siemens NH-1-63 | Siemens NH-1-63 | 63 | [4000.0, 100.0, 10.0, 2.0, 0.04, 0.01] | 0 | 0 | [100.0, 200.0, 300.0, 400.0, 1000.0, 1500.0] | 0 | 0
Siemens NH-1-80 | Siemens NH-1-80 | 80 | [4800.0, 120.0, 7.0, 0.1, 0.01] | 0 | 0 | [150.58, 250.0, 450.0, 1150.0, 2470.0] | 0 | 0
Siemens NH-2-1000 | Siemens NH-2-1000 | 1000 | [4800.0, 120.0, 7.0, 0.1, 0.004] | 0 | 0 | [1900.0, 3500.0, 8400.0, 24000.0, 52000.0] | 0 | 0
Siemens NH-2-200 | Siemens NH-2-200 | 200 | [4800.0, 120.0, 7.0, 0.1, 0.004] | 0 | 0 | [280.0, 650.0, 1200.0, 3000.0, 7000.0] | 0 | 0
Siemens NH-2-224 | Siemens NH-2-224 | 224 | [4800.0, 120.0, 7.0, 0.2, 0.04, 0.004] | 0 | 0 | [400.0, 750.0, 1453.0, 3025.0, 4315.0, 7600.0] | 0 | 0
Siemens NH-2-250 | Siemens NH-2-250 | 250 | [4800.0, 120.0, 7.0, 0.1, 0.004] | 0 | 0 | [450.0, 800.0, 1650.0, 4000.0, 8500.0] | 0 | 0
Siemens NH-2-315 | Siemens NH-2-315 | 315 | [4800.0, 120.0, 7.0, 0.1, 0.004] | 0 | 0 | [550.0, 920.0, 1900.0, 5000.0, 11000.0] | 0 | 0
Siemens NH-2-355 | Siemens NH-2-355 | 355 | [4800.0, 120.0, 6.0, 0.1, 0.004] | 0 | 0 | [650.0, 1116.27, 2350.0, 5840.0, 12790.0] | 0 | 0
Siemens NH-2-400 | Siemens NH-2-400 | 400 | [4800.0, 120.0, 7.0, 0.1, 0.004] | 0 | 0 | [720.0, 1350.0, 2800.0, 6500.0, 15000.0] | 0 | 0
Siemens NH-2-425 | Siemens NH-2-425 | 425 | [4800.0, 120.0, 7.0, 0.1, 0.004] | 0 | 0 | [850.0, 1500.0, 3050.0, 7500.0, 16500.0] | 0 | 0
Siemens NH-2-630 | Siemens NH-2-630 | 630 | [4800.0, 120.0, 7.0, 0.1, 0.004] | 0 | 0 | [1200.0, 2000.0, 4800.0, 12000.0, 26000.0] | 0 | 0

## dtypes
| element | column | dtype
0 | bus | name | object
1 | bus | vn_kv | float64
2 | bus | type | object
3 | bus | zone | object
4 | bus | in_service | bool
5 | load | name | object
6 | load | bus | uint32
7 | load | p_mw | float64
8 | load | q_mvar | float64
9 | load | const_z_percent | float64
10 | load | const_i_percent | float64
11 | load | sn_mva | float64
12 | load | scaling | float64
13 | load | in_service | bool
14 | load | type | object
15 | ext_grid | name | object
16 | ext_grid | bus | uint32
17 | ext_grid | vm_pu | float64
18 | ext_grid | va_degree | float64
19 | ext_grid | slack_weight | float64
20 | ext_grid | in_service | bool
21 | line | name | object
22 | line | std_type | object
23 | line | from_bus | uint32
24 | line | to_bus | uint32
25 | line | length_km | float64
26 | line | r_ohm_per_km | float64
27 | line | x_ohm_per_km | float64
28 | line | c_nf_per_km | float64
29 | line | g_us_per_km | float64
30 | line | max_i_ka | float64
31 | line | df | float64
32 | line | parallel | uint32
33 | line | type | object
34 | line | in_service | bool
35 | trafo | name | object
36 | trafo | std_type | object
37 | trafo | hv_bus | uint32
38 | trafo | lv_bus | uint32
39 | trafo | sn_mva | float64
40 | trafo | vn_hv_kv | float64
41 | trafo | vn_lv_kv | float64
42 | trafo | vk_percent | float64
43 | trafo | vkr_percent | float64
44 | trafo | pfe_kw | float64
45 | trafo | i0_percent | float64
46 | trafo | shift_degree | float64
47 | trafo | tap_side | object
48 | trafo | tap_neutral | int32
49 | trafo | tap_min | int32
50 | trafo | tap_max | int32
51 | trafo | tap_step_percent | float64
52 | trafo | tap_step_degree | float64
53 | trafo | tap_pos | int32
54 | trafo | tap_phase_shifter | bool
55 | trafo | parallel | uint32
56 | trafo | df | float64
57 | trafo | in_service | bool
58 | line_geodata | coords | object
59 | bus_geodata | x | float64
60 | bus_geodata | y | float64
61 | bus_geodata | coords | object

## parameters
| version | format_version | converged | OPF_converged | name | f_hz | sn_mva
0 | 2.14.6 | 2.14.0 | FALSE | FALSE |  | 50 | 1