## bus
| name | vn_kv | type | zone | in_service
0 | bus_LV_794-8_1_3_node_134 | 0.4 | n |  | TRUE
1 | bus_LV_794-8_1_3_node_135 | 0.4 | n |  | TRUE
2 | bus_LV_794-8_1_3_node_136 | 0.4 | n |  | TRUE
3 | bus_LV_794-8_1_3_node_230 | 0.4 | n |  | TRUE
4 | bus_LV_794-8_1_3_node_140 | 0.4 | n |  | TRUE
5 | bus_LV_794-8_1_3_node_141 | 0.4 | n |  | TRUE
6 | bus_LV_794-8_1_3_node_142 | 0.4 | n |  | TRUE
7 | bus_LV_794-8_1_3_node_143 | 0.4 | n |  | TRUE
8 | bus_LV_794-8_1_3_node_144 | 0.4 | n |  | TRUE
9 | bus_LV_794-8_1_3_node_206 | 0.4 | n |  | TRUE
10 | bus_LV_794-8_1_3_node_172 | 0.4 | n |  | TRUE
11 | bus_LV_794-8_1_3_node_146 | 0.4 | n |  | TRUE
12 | bus_LV_794-8_1_3_node_154 | 0.4 | n |  | TRUE
13 | bus_LV_794-8_1_3_node_174 | 0.4 | n |  | TRUE
14 | bus_LV_794-8_1_3_node_152 | 0.4 | n |  | TRUE
15 | bus_LV_794-8_1_3_node_153 | 0.4 | n |  | TRUE
16 | bus_LV_794-8_1_3_node_155 | 0.4 | n |  | TRUE
17 | bus_LV_794-8_1_3_node_156 | 0.4 | n |  | TRUE
18 | bus_LV_794-8_1_3_node_157 | 0.4 | n |  | TRUE
19 | bus_LV_794-8_1_3_node_217 | 0.4 | n |  | TRUE
20 | bus_LV_794-8_1_3_node_215 | 0.4 | n |  | TRUE
21 | bus_LV_794-8_1_3_node_236 | 0.4 | n |  | TRUE
22 | bus_LV_794-8_1_3_node_235 | 0.4 | n |  | TRUE
23 | bus_LV_794-8_1_3_node_165 | 0.4 | n |  | TRUE
24 | bus_LV_794-8_1_3_node_166 | 0.4 | n |  | TRUE
25 | bus_LV_794-8_1_3_node_167 | 0.4 | n |  | TRUE
26 | bus_LV_794-8_1_3_node_223 | 0.4 | n |  | TRUE
27 | bus_LV_794-8_1_3_node_173 | 0.4 | n |  | TRUE
28 | bus_LV_794-8_1_3_node_190 | 0.4 | n |  | TRUE
29 | bus_LV_794-8_1_3_node_175 | 0.4 | n |  | TRUE
30 | bus_LV_794-8_1_3_node_176 | 0.4 | n |  | TRUE
31 | bus_LV_794-8_1_3_node_178 | 0.4 | n |  | TRUE
32 | bus_LV_794-8_1_3_node_87 | 0.4 | n |  | TRUE
33 | bus_LV_794-8_1_3_node_201 | 0.4 | n |  | TRUE
34 | bus_LV_794-8_1_3_node_213 | 0.4 | n |  | TRUE
35 | bus_LV_794-8_1_3_node_191 | 0.4 | n |  | TRUE
36 | bus_LV_794-8_1_3_node_192 | 0.4 | n |  | TRUE
37 | bus_LV_794-8_1_3_node_224 | 0.4 | n |  | TRUE
38 | bus_LV_794-8_1_3_node_196 | 0.4 | n |  | TRUE
39 | bus_LV_794-8_1_3_node_197 | 0.4 | n |  | TRUE
40 | bus_LV_794-8_1_3_node_106 | 0.4 | n |  | TRUE
41 | bus_LV_794-8_1_3_node_198 | 0.4 | n |  | TRUE
42 | bus_LV_794-8_1_3_node_229 | 0.4 | n |  | TRUE
43 | bus_LV_794-8_1_3_node_228 | 0.4 | n |  | TRUE
44 | bus_LV_794-8_1_3_node_199 | 0.4 | n |  | TRUE
45 | bus_LV_794-8_1_3_node_200 | 0.4 | n |  | TRUE
46 | bus_LV_794-8_1_3_node_202 | 0.4 | n |  | TRUE
47 | bus_LV_794-8_1_3_node_203 | 0.4 | n |  | TRUE
48 | bus_LV_794-8_1_3_node_204 | 0.4 | n |  | TRUE
49 | bus_LV_794-8_1_3_node_205 | 0.4 | n |  | TRUE
50 | bus_LV_794-8_1_3_node_207 | 0.4 | n |  | TRUE
51 | bus_LV_794-8_1_3_node_220 | 0.4 | n |  | TRUE
52 | bus_LV_794-8_1_3_node_115 | 0.4 | n |  | TRUE
53 | bus_LV_794-8_1_3_node_84 | 0.4 | n |  | TRUE
54 | bus_LV_794-8_1_3_node_85 | 0.4 | n |  | TRUE
55 | bus_LV_794-8_1_3_node_86 | 0.4 | n |  | TRUE
56 | bus_LV_794-8_1_3_node_88 | 0.4 | n |  | TRUE
57 | bus_LV_794-8_1_3_node_214 | 0.4 | n |  | TRUE
58 | bus_LV_794-8_1_3_node_216 | 0.4 | n |  | TRUE
59 | bus_LV_794-8_1_3_node_222 | 0.4 | n |  | TRUE
60 | bus_LV_794-8_1_3_node_221 | 0.4 | n |  | TRUE
61 | bus_LV_794-8_1_3_node_107 | 0.4 | n |  | TRUE
62 | bus_LV_794-8_1_3_node_108 | 0.4 | n |  | TRUE
63 | bus_LV_794-8_1_3_node_234 | 0.4 | n |  | TRUE
64 | bus_LV_794-8_1_3_node_111 | 0.4 | n |  | TRUE
65 | bus_LV_794-8_1_3_node_112 | 0.4 | n |  | TRUE
66 | bus_LV_794-8_1_3_node_113 | 0.4 | n |  | TRUE
67 | bus_MV_0_node_235 | 20 | n |  | TRUE

## load
| name | bus | p_mw | q_mvar | const_z_percent | const_i_percent | sn_mva | scaling | in_service | type
0 | LV_794-8_1_3_load_134 | 0 | 0.00036544 | 9.1587e-05 | 0 | 0 |  | 1 | TRUE | wye
1 | LV_794-8_1_3_load_135 | 1 | 0.00024526 | 6.1469e-05 | 0 | 0 |  | 1 | TRUE | wye
2 | LV_794-8_1_3_load_230 | 3 | 0.00036367 | 9.1144e-05 | 0 | 0 |  | 1 | TRUE | wye
3 | LV_794-8_1_3_load_140 | 4 | 0.00011708 | 2.9343e-05 | 0 | 0 |  | 1 | TRUE | wye
4 | LV_794-8_1_3_load_141 | 5 | 0.00013385 | 3.3546e-05 | 0 | 0 |  | 1 | TRUE | wye
5 | LV_794-8_1_3_load_142 | 6 | 0.00015805 | 3.9611e-05 | 0 | 0 |  | 1 | TRUE | wye
6 | LV_794-8_1_3_load_143 | 7 | 0.0001417 | 3.5513e-05 | 0 | 0 |  | 1 | TRUE | wye
7 | LV_794-8_1_3_load_144 | 8 | 8.4901e-05 | 2.1278e-05 | 0 | 0 |  | 1 | TRUE | wye
8 | LV_794-8_1_3_load_206 | 9 | 0.00025225 | 6.3219e-05 | 0 | 0 |  | 1 | TRUE | wye
9 | LV_794-8_1_3_load_172 | 10 | 0.00013699 | 3.4334e-05 | 0 | 0 |  | 1 | TRUE | wye
10 | LV_794-8_1_3_load_174 | 13 | 0.00029336 | 7.3522e-05 | 0 | 0 |  | 1 | TRUE | wye
11 | LV_794-8_1_3_load_152 | 14 | 0.00052565 | 0.00013174 | 0 | 0 |  | 1 | TRUE | wye
12 | LV_794-8_1_3_load_155 | 16 | 0.00061861 | 0.00015504 | 0 | 0 |  | 1 | TRUE | wye
13 | LV_794-8_1_3_load_217 | 19 | 0.0002078 | 5.208e-05 | 0 | 0 |  | 1 | TRUE | wye
14 | LV_794-8_1_3_load_215 | 20 | 0.0031329 | 0.00078517 | 0 | 0 |  | 1 | TRUE | wye
15 | LV_794-8_1_3_load_236 | 21 | 0.00096142 | 0.00024095 | 0 | 0 |  | 1 | TRUE | wye
16 | LV_794-8_1_3_load_235 | 22 | 0.00041907 | 0.00010503 | 0 | 0 |  | 1 | TRUE | wye
17 | LV_794-8_1_3_load_165 | 23 | 7.2331e-05 | 1.8128e-05 | 0 | 0 |  | 1 | TRUE | wye
18 | LV_794-8_1_3_load_166 | 24 | 0.00061651 | 0.00015451 | 0 | 0 |  | 1 | TRUE | wye
19 | LV_794-8_1_3_load_167 | 25 | 0.00010751 | 2.6944e-05 | 0 | 0 |  | 1 | TRUE | wye
20 | LV_794-8_1_3_load_223 | 26 | 0.00045278 | 0.00011348 | 0 | 0 |  | 1 | TRUE | wye
21 | LV_794-8_1_3_load_173 | 27 | 0.00047812 | 0.00011983 | 0 | 0 |  | 1 | TRUE | wye
22 | LV_794-8_1_3_load_176 | 30 | 0.00029651 | 7.4312e-05 | 0 | 0 |  | 1 | TRUE | wye
23 | LV_794-8_1_3_load_213 | 34 | 0.00028701 | 7.1931e-05 | 0 | 0 |  | 1 | TRUE | wye
24 | LV_794-8_1_3_load_191 | 35 | 9.8569e-05 | 2.4704e-05 | 0 | 0 |  | 1 | TRUE | wye
25 | LV_794-8_1_3_load_192 | 36 | 0.00030666 | 7.6856e-05 | 0 | 0 |  | 1 | TRUE | wye
26 | LV_794-8_1_3_load_224 | 37 | 0.00011228 | 2.814e-05 | 0 | 0 |  | 1 | TRUE | wye
27 | LV_794-8_1_3_load_196 | 38 | 0.00017281 | 4.3312e-05 | 0 | 0 |  | 1 | TRUE | wye
28 | LV_794-8_1_3_load_197 | 39 | 0.000237 | 5.9398e-05 | 0 | 0 |  | 1 | TRUE | wye
29 | LV_794-8_1_3_load_106 | 40 | 0.00010557 | 2.6458e-05 | 0 | 0 |  | 1 | TRUE | wye
30 | LV_794-8_1_3_load_229 | 42 | 0.00093604 | 0.00023459 | 0 | 0 |  | 1 | TRUE | wye
31 | LV_794-8_1_3_load_228 | 43 | 0.0016718 | 0.000419 | 0 | 0 |  | 1 | TRUE | wye
32 | LV_794-8_1_3_load_199 | 44 | 0.00073442 | 0.00018406 | 0 | 0 |  | 1 | TRUE | wye
33 | LV_794-8_1_3_load_202 | 46 | 0.00035228 | 8.8289e-05 | 0 | 0 |  | 1 | TRUE | wye
34 | LV_794-8_1_3_load_203 | 47 | 0.0014643 | 0.00036699 | 0 | 0 |  | 1 | TRUE | wye
35 | LV_794-8_1_3_load_204 | 48 | 0.0013322 | 0.00033389 | 0 | 0 |  | 1 | TRUE | wye
36 | LV_794-8_1_3_load_205 | 49 | 0.00012084 | 3.0285e-05 | 0 | 0 |  | 1 | TRUE | wye
37 | LV_794-8_1_3_load_84 | 53 | 0.0058079 | 0.0014556 | 0 | 0 |  | 1 | TRUE | wye
38 | LV_794-8_1_3_load_85 | 54 | 0.00094879 | 0.00023779 | 0 | 0 |  | 1 | TRUE | wye
39 | LV_794-8_1_3_load_86 | 55 | 0.00066422 | 0.00016647 | 0 | 0 |  | 1 | TRUE | wye
40 | LV_794-8_1_3_load_88 | 56 | 0.0021303 | 0.0005339 | 0 | 0 |  | 1 | TRUE | wye
41 | LV_794-8_1_3_load_214 | 57 | 0.0015243 | 0.00038202 | 0 | 0 |  | 1 | TRUE | wye
42 | LV_794-8_1_3_load_216 | 58 | 0.0017202 | 0.00043113 | 0 | 0 |  | 1 | TRUE | wye
43 | LV_794-8_1_3_load_222 | 59 | 8.8779e-05 | 2.225e-05 | 0 | 0 |  | 1 | TRUE | wye
44 | LV_794-8_1_3_load_107 | 61 | 0.0011405 | 0.00028584 | 0 | 0 |  | 1 | TRUE | wye
45 | LV_794-8_1_3_load_108 | 62 | 0.00063738 | 0.00015974 | 0 | 0 |  | 1 | TRUE | wye
46 | LV_794-8_1_3_load_234 | 63 | 0.0030106 | 0.00075452 | 0 | 0 |  | 1 | TRUE | wye
47 | LV_794-8_1_3_load_111 | 64 | 0.00011974 | 3.001e-05 | 0 | 0 |  | 1 | TRUE | wye
48 | LV_794-8_1_3_load_112 | 65 | 0.00021123 | 5.2939e-05 | 0 | 0 |  | 1 | TRUE | wye
49 | LV_794-8_1_3_load_113 | 66 | 0.00057765 | 0.00014477 | 0 | 0 |  | 1 | TRUE | wye

## ext_grid
| name | bus | vm_pu | va_degree | slack_weight | in_service
0 |  | 22 | 1 | 0 | 1 | TRUE

## line
| name | std_type | from_bus | to_bus | length_km | r_ohm_per_km | x_ohm_per_km | c_nf_per_km | g_us_per_km | max_i_ka | df | parallel | type | in_service
0 | LV_794-8_1_3_line_0 | NAYY 4x150 SE | 0 | 1 | 0.17425 | 0.208 | 0.08 | 261 | 0 | 0.27 | 1 | 1 | cs | TRUE
1 | LV_794-8_1_3_line_1 | NAYY 4x150 SE | 1 | 2 | 0.021075 | 0.208 | 0.08 | 261 | 0 | 0.27 | 1 | 1 | cs | TRUE
2 | LV_794-8_1_3_line_2 | NAYY 4x150 SE | 2 | 3 | 0.33568 | 0.208 | 0.08 | 261 | 0 | 0.27 | 1 | 1 | cs | TRUE
3 | LV_794-8_1_3_line_3 | NAYY 4x150 SE | 3 | 24 | 0.069693 | 0.208 | 0.08 | 261 | 0 | 0.27 | 1 | 1 | cs | TRUE
4 | LV_794-8_1_3_line_4 | NAYY 4x150 SE | 4 | 5 | 0.020252 | 0.208 | 0.08 | 261 | 0 | 0.27 | 1 | 1 | cs | TRUE
5 | LV_794-8_1_3_line_5 | NAYY 4x150 SE | 4 | 6 | 0.020822 | 0.208 | 0.08 | 261 | 0 | 0.27 | 1 | 1 | cs | TRUE
6 | LV_794-8_1_3_line_6 | NAYY 4x150 SE | 5 | 7 | 0.049489 | 0.208 | 0.08 | 261 | 0 | 0.27 | 1 | 1 | cs | TRUE
7 | LV_794-8_1_3_line_7 | NAYY 4x150 SE | 6 | 8 | 0.021541 | 0.208 | 0.08 | 261 | 0 | 0.27 | 1 | 1 | cs | TRUE
8 | LV_794-8_1_3_line_8 | NAYY 4x150 SE | 7 | 9 | 0.092332 | 0.208 | 0.08 | 261 | 0 | 0.27 | 1 | 1 | cs | TRUE
9 | LV_794-8_1_3_line_9 | NAYY 4x150 SE | 8 | 10 | 0.014006 | 0.208 | 0.08 | 261 | 0 | 0.27 | 1 | 1 | cs | TRUE
10 | LV_794-8_1_3_line_10 | NAYY 4x150 SE | 9 | 51 | 0.19026 | 0.208 | 0.08 | 261 | 0 | 0.27 | 1 | 1 | cs | TRUE
11 | LV_794-8_1_3_line_11 | NAYY 4x150 SE | 9 | 49 | 0.059193 | 0.208 | 0.08 | 261 | 0 | 0.27 | 1 | 1 | cs | TRUE
12 | LV_794-8_1_3_line_12 | NAYY 4x150 SE | 10 | 27 | 0.01377 | 0.208 | 0.08 | 261 | 0 | 0.27 | 1 | 1 | cs | TRUE
13 | LV_794-8_1_3_line_13 | NAYY 4x150 SE | 11 | 12 | 0.006928 | 0.208 | 0.08 | 261 | 0 | 0.27 | 1 | 1 | cs | TRUE
14 | LV_794-8_1_3_line_14 | NAYY 4x150 SE | 11 | 13 | 0.047576 | 0.208 | 0.08 | 261 | 0 | 0.27 | 1 | 1 | cs | TRUE
15 | LV_794-8_1_3_line_15 | NAYY 4x150 SE | 12 | 18 | 0.1468 | 0.208 | 0.08 | 261 | 0 | 0.27 | 1 | 1 | cs | TRUE
16 | LV_794-8_1_3_line_16 | NAYY 4x150 SE | 12 | 14 | 0.12795 | 0.208 | 0.08 | 261 | 0 | 0.27 | 1 | 1 | cs | TRUE
17 | LV_794-8_1_3_line_17 | NAYY 4x150 SE | 13 | 29 | 0.014815 | 0.208 | 0.08 | 261 | 0 | 0.27 | 1 | 1 | cs | TRUE
18 | LV_794-8_1_3_line_18 | NAYY 4x150 SE | 14 | 15 | 0.11491 | 0.208 | 0.08 | 261 | 0 | 0.27 | 1 | 1 | cs | TRUE
19 | LV_794-8_1_3_line_19 | NAYY 4x150 SE | 15 | 16 | 0.025396 | 0.208 | 0.08 | 261 | 0 | 0.27 | 1 | 1 | cs | TRUE
20 | LV_794-8_1_3_line_20 | NAYY 4x150 SE | 15 | 17 | 0.036839 | 0.208 | 0.08 | 261 | 0 | 0.27 | 1 | 1 | cs | TRUE
21 | LV_794-8_1_3_line_21 | NAYY 4x150 SE | 17 | 19 | 0.13015 | 0.208 | 0.08 | 261 | 0 | 0.27 | 1 | 1 | cs | TRUE
22 | LV_794-8_1_3_line_22 | NAYY 4x150 SE | 17 | 20 | 0.052224 | 0.208 | 0.08 | 261 | 0 | 0.27 | 1 | 1 | cs | TRUE
23 | LV_794-8_1_3_line_23 | NAYY 4x150 SE | 18 | 21 | 0.057168 | 0.208 | 0.08 | 261 | 0 | 0.27 | 1 | 1 | cs | TRUE
24 | LV_794-8_1_3_line_24 | NAYY 4x150 SE | 18 | 22 | 0.16946 | 0.208 | 0.08 | 261 | 0 | 0.27 | 1 | 1 | cs | TRUE
25 | LV_794-8_1_3_line_25 | NAYY 4x150 SE | 19 | 59 | 0.037365 | 0.208 | 0.08 | 261 | 0 | 0.27 | 1 | 1 | cs | TRUE
26 | LV_794-8_1_3_line_26 | NAYY 4x150 SE | 20 | 58 | 0.029505 | 0.208 | 0.08 | 261 | 0 | 0.27 | 1 | 1 | cs | TRUE
27 | LV_794-8_1_3_line_27 | NAYY 4x150 SE | 22 | 63 | 0.12518 | 0.208 | 0.08 | 261 | 0 | 0.27 | 1 | 2 | cs | TRUE
28 | LV_794-8_1_3_line_28 | NAYY 4x150 SE | 23 | 24 | 0.14489 | 0.208 | 0.08 | 261 | 0 | 0.27 | 1 | 1 | cs | TRUE
29 | LV_794-8_1_3_line_29 | NAYY 4x150 SE | 23 | 25 | 0.051193 | 0.208 | 0.08 | 261 | 0 | 0.27 | 1 | 1 | cs | TRUE
30 | LV_794-8_1_3_line_30 | NAYY 4x150 SE | 24 | 26 | 0.1559 | 0.208 | 0.08 | 261 | 0 | 0.27 | 1 | 1 | cs | TRUE
31 | LV_794-8_1_3_line_31 | NAYY 4x150 SE | 26 | 32 | 0.092752 | 0.208 | 0.08 | 261 | 0 | 0.27 | 1 | 1 | cs | TRUE
32 | LV_794-8_1_3_line_32 | NAYY 4x150 SE | 27 | 28 | 0.065448 | 0.208 | 0.08 | 261 | 0 | 0.27 | 1 | 1 | cs | TRUE
33 | LV_794-8_1_3_line_33 | NAYY 4x150 SE | 28 | 35 | 0.021639 | 0.208 | 0.08 | 261 | 0 | 0.27 | 1 | 1 | cs | TRUE
34 | LV_794-8_1_3_line_34 | NAYY 4x150 SE | 28 | 36 | 0.027882 | 0.208 | 0.08 | 261 | 0 | 0.27 | 1 | 1 | cs | TRUE
35 | LV_794-8_1_3_line_35 | NAYY 4x150 SE | 29 | 30 | 0.04366 | 0.208 | 0.08 | 261 | 0 | 0.27 | 1 | 1 | cs | TRUE
36 | LV_794-8_1_3_line_36 | NAYY 4x150 SE | 31 | 32 | 0.16068 | 0.208 | 0.08 | 261 | 0 | 0.27 | 1 | 1 | cs | TRUE
37 | LV_794-8_1_3_line_37 | NAYY 4x150 SE | 31 | 33 | 0.058639 | 0.208 | 0.08 | 261 | 0 | 0.27 | 1 | 1 | cs | TRUE
38 | LV_794-8_1_3_line_38 | NAYY 4x150 SE | 31 | 34 | 0.022468 | 0.208 | 0.08 | 261 | 0 | 0.27 | 1 | 1 | cs | TRUE
39 | LV_794-8_1_3_line_39 | NAYY 4x150 SE | 32 | 54 | 0.01151 | 0.208 | 0.08 | 261 | 0 | 0.27 | 1 | 1 | cs | TRUE
40 | LV_794-8_1_3_line_40 | NAYY 4x150 SE | 33 | 48 | 0.027943 | 0.208 | 0.08 | 261 | 0 | 0.27 | 1 | 1 | cs | TRUE
41 | LV_794-8_1_3_line_41 | NAYY 4x150 SE | 33 | 44 | 0.016348 | 0.208 | 0.08 | 261 | 0 | 0.27 | 1 | 1 | cs | TRUE
42 | LV_794-8_1_3_line_42 | NAYY 4x150 SE | 34 | 57 | 0.047777 | 0.208 | 0.08 | 261 | 0 | 0.27 | 1 | 1 | cs | TRUE
43 | LV_794-8_1_3_line_43 | NAYY 4x150 SE | 35 | 37 | 0.0022082 | 0.208 | 0.08 | 261 | 0 | 0.27 | 1 | 1 | cs | TRUE
44 | LV_794-8_1_3_line_44 | NAYY 4x150 SE | 38 | 39 | 0.1081 | 0.208 | 0.08 | 261 | 0 | 0.27 | 1 | 2 | cs | TRUE
45 | LV_794-8_1_3_line_45 | NAYY 4x150 SE | 38 | 40 | 0.12987 | 0.208 | 0.08 | 261 | 0 | 0.27 | 1 | 2 | cs | TRUE
46 | LV_794-8_1_3_line_46 | NAYY 4x150 SE | 39 | 41 | 0.0047435 | 0.208 | 0.08 | 261 | 0 | 0.27 | 1 | 1 | cs | TRUE
47 | LV_794-8_1_3_line_47 | NAYY 4x150 SE | 40 | 61 | 0.0080834 | 0.208 | 0.08 | 261 | 0 | 0.27 | 1 | 2 | cs | TRUE
48 | LV_794-8_1_3_line_48 | NAYY 4x150 SE | 41 | 42 | 0.11672 | 0.208 | 0.08 | 261 | 0 | 0.27 | 1 | 1 | cs | TRUE
49 | LV_794-8_1_3_line_49 | NAYY 4x150 SE | 41 | 43 | 0.15285 | 0.208 | 0.08 | 261 | 0 | 0.27 | 1 | 1 | cs | TRUE
50 | LV_794-8_1_3_line_50 | NAYY 4x150 SE | 43 | 46 | 0.11989 | 0.208 | 0.08 | 261 | 0 | 0.27 | 1 | 1 | cs | TRUE
51 | LV_794-8_1_3_line_51 | NAYY 4x150 SE | 44 | 45 | 0.041521 | 0.208 | 0.08 | 261 | 0 | 0.27 | 1 | 1 | cs | TRUE
52 | LV_794-8_1_3_line_52 | NAYY 4x150 SE | 45 | 46 | 0.15788 | 0.208 | 0.08 | 261 | 0 | 0.27 | 1 | 1 | cs | TRUE
53 | LV_794-8_1_3_line_53 | NAYY 4x150 SE | 45 | 47 | 0.057935 | 0.208 | 0.08 | 261 | 0 | 0.27 | 1 | 1 | cs | TRUE
54 | LV_794-8_1_3_line_54 | NAYY 4x150 SE | 49 | 50 | 0.081173 | 0.208 | 0.08 | 261 | 0 | 0.27 | 1 | 1 | cs | TRUE
55 | LV_794-8_1_3_line_55 | NAYY 4x150 SE | 50 | 52 | 0.001986 | 0.208 | 0.08 | 261 | 0 | 0.27 | 1 | 1 | cs | TRUE
56 | LV_794-8_1_3_line_56 | NAYY 4x150 SE | 51 | 60 | 0.009852 | 0.208 | 0.08 | 261 | 0 | 0.27 | 1 | 1 | cs | TRUE
57 | LV_794-8_1_3_line_57 | NAYY 4x150 SE | 52 | 66 | 0.14649 | 0.208 | 0.08 | 261 | 0 | 0.27 | 1 | 1 | cs | TRUE
58 | LV_794-8_1_3_line_58 | NAYY 4x150 SE | 53 | 54 | 0.16877 | 0.208 | 0.08 | 261 | 0 | 0.27 | 1 | 1 | cs | TRUE
59 | LV_794-8_1_3_line_59 | NAYY 4x150 SE | 53 | 55 | 0.057641 | 0.208 | 0.08 | 261 | 0 | 0.27 | 1 | 1 | cs | TRUE
60 | LV_794-8_1_3_line_60 | NAYY 4x150 SE | 55 | 56 | 0.023021 | 0.208 | 0.08 | 261 | 0 | 0.27 | 1 | 1 | cs | TRUE
61 | LV_794-8_1_3_line_61 | NAYY 4x150 SE | 59 | 60 | 0.014653 | 0.208 | 0.08 | 261 | 0 | 0.27 | 1 | 1 | cs | TRUE
62 | LV_794-8_1_3_line_62 | NAYY 4x150 SE | 61 | 62 | 0.059261 | 0.208 | 0.08 | 261 | 0 | 0.27 | 1 | 1 | cs | TRUE
63 | LV_794-8_1_3_line_63 | NAYY 4x150 SE | 61 | 63 | 0.28338 | 0.208 | 0.08 | 261 | 0 | 0.27 | 1 | 2 | cs | TRUE
64 | LV_794-8_1_3_line_64 | NAYY 4x150 SE | 64 | 65 | 0.13244 | 0.208 | 0.08 | 261 | 0 | 0.27 | 1 | 1 | cs | TRUE
65 | LV_794-8_1_3_line_65 | NAYY 4x150 SE | 64 | 66 | 0.06066 | 0.208 | 0.08 | 261 | 0 | 0.27 | 1 | 1 | cs | TRUE

## trafo
| name | std_type | hv_bus | lv_bus | sn_mva | vn_hv_kv | vn_lv_kv | vk_percent | vkr_percent | pfe_kw | i0_percent | shift_degree | tap_side | tap_neutral | tap_min | tap_max | tap_step_percent | tap_step_degree | tap_pos | tap_phase_shifter | parallel | df | in_service
0 | LV_794-8_1_3_trafo_235 | 0.25 MVA 20/0.4 kV | 67 | 22 | 0.25 | 20 | 0.4 | 6 | 1.44 | 0.8 | 0.32 | 150 | hv | 0 | -2 | 2 | 2.5 | 0 | 0 | FALSE | 1 | 1 | TRUE

## line_geodata
| x0 | y0 | x1 | y1 | x2 | y2 | x3 | y3 | x4 | y4 | x5 | y5 | x6 | y6 | x7 | y7 | x8 | y8 | x9 | y9 | x10 | y10 | x11 | y11 | x12 | y12 | x13 | y13 | x14 | y14 | x15 | y15 | x16 | y16 | x17 | y17 | x18 | y18 | x19 | y19 | x20 | y20 | x21 | y21 | x22 | y22 | x23 | y23 | x24 | y24 | x25 | y25 | x26 | y26 | x27 | y27
0 | 2595358.1079 | 1153795.1299 | 2595362.1505 | 1153792.6563 | 2595368.7512 | 1153786.8483 | 2595372.2475 | 1153784.3554 | 2595390.1473 | 1153777.2491 | 2595396.3511 | 1153774.0538 | 2595405.2529 | 1153767.7549 | 2595409.0476 | 1153764.1502 | 2595424.3245 | 1153747.9749 | 2595431.4532 | 1153740.3546 | 2595435.8536 | 1153736.2492 | 2595440.7527 | 1153732.2546 | 2595446.45 | 1153728.7485 | 2595455.6523 | 1153724.0502 | 2595462.2474 | 1153720.7546 | 2595465.0773 | 1153719.6186 | 2595469.2494 | 1153717.9479 | 2595480.5472 | 1153714.6488 | 2595488.7474 | 1153713.5531 | 2595505.7468 | 1153712.3507 | 2595505.7468 | 1153712.3507
1 | 2595337.7132 | 1153797.9447 | 2595340.6519 | 1153798.5538 | 2595348.3538 | 1153798.2476 | 2595352.3502 | 1153797.6553 | 2595355.9472 | 1153796.4519 | 2595358.1079 | 1153795.1299
2 | 2595335.5778 | 1154133.6155 | 2595337.7132 | 1153797.9447
3 | 2595347.7628 | 1154202.2346 | 2595335.5778 | 1154133.6155
4 | 2594773.76 | 1154156.3251 | 2594771.6468 | 1154155.6477 | 2594754.1986 | 1154151.0922
5 | 2594733.9026 | 1154146.4807 | 2594745.2522 | 1154148.7565 | 2594754.1986 | 1154151.0922
6 | 2594773.76 | 1154156.3251 | 2594781.952 | 1154158.9513 | 2594805.0492 | 1154167.2463 | 2594820.139 | 1154173.5285
7 | 2594733.9026 | 1154146.4807 | 2594712.782 | 1154142.2457
8 | 2594908.5401 | 1154146.8726 | 2594820.139 | 1154173.5285
9 | 2594699.0972 | 1154139.2738 | 2594704.8491 | 1154140.6551 | 2594712.782 | 1154142.2457
10 | 2594954.8436 | 1154331.4086 | 2594908.5401 | 1154146.8726
11 | 2594889.2504 | 1154091.347 | 2594893.1526 | 1154097.4467 | 2594900.0474 | 1154113.4486 | 2594904.047 | 1154125.8512 | 2594908.5401 | 1154146.8726
12 | 2594685.799 | 1154135.7612 | 2594688.1532 | 1154136.6458 | 2594699.0972 | 1154139.2738
13 | 2594927.635 | 1154797.5161 | 2594929.3515 | 1154795.647 | 2594930.9511 | 1154791.5548
14 | 2594927.635 | 1154797.5161 | 2594925.4467 | 1154794.95 | 2594923.052 | 1154793.0512 | 2594916.2541 | 1154790.6558 | 2594911.9502 | 1154789.6479 | 2594906.4488 | 1154787.5516 | 2594900.6479 | 1154784.9553 | 2594895.4526 | 1154782.0472 | 2594885.8179 | 1154776.0984
15 | 2594930.9511 | 1154791.5548 | 2594933.8504 | 1154791.4523 | 2594935.5527 | 1154790.9506 | 2594937.8528 | 1154789.748 | 2594940.6506 | 1154787.5556 | 2594968.3473 | 1154759.7518 | 2594977.0536 | 1154751.2513 | 2595004.952 | 1154725.7486 | 2595013.7516 | 1154718.6488 | 2595023.8473 | 1154711.2478 | 2595043.8495 | 1154699.5364
16 | 2594930.9511 | 1154791.5548 | 2594931.9514 | 1154786.3514 | 2594932.3476 | 1154783.2495 | 2594931.7499 | 1154774.9459 | 2594928.5472 | 1154761.053 | 2594927.8511 | 1154754.2502 | 2594927.5646 | 1154664.1448
17 | 2594873.2122 | 1154768.3152 | 2594885.8179 | 1154776.0984
18 | 2594946.2481 | 1154551.4795 | 2594930.2515 | 1154610.2553 | 2594928.4477 | 1154626.7538 | 2594927.5468 | 1154658.548 | 2594927.5646 | 1154664.1448
19 | 2594946.2481 | 1154551.4795 | 2594950.8513 | 1154552.5539 | 2594952.8533 | 1154552.4521 | 2594970.8517 | 1154547.2565
20 | 2594946.2481 | 1154551.4795 | 2594946.4469 | 1154550.7456 | 2594952.7521 | 1154523.7492 | 2594954.2486 | 1154515.5328
21 | 2594954.2486 | 1154515.5328 | 2594955.7526 | 1154507.2497 | 2594960.9471 | 1154472.8506 | 2594962.7532 | 1154449.8489 | 2594962.6491 | 1154435.6531 | 2594958.0468 | 1154390.7461 | 2594957.8582 | 1154386.2169
22 | 2594954.2486 | 1154515.5328 | 2594934.2517 | 1154498.0524 | 2594913.9725 | 1154482.3242
23 | 2595033.3477 | 1154643.351 | 2595043.8495 | 1154699.5364
24 | 2595043.8495 | 1154699.5364 | 2595048.6489 | 1154696.8533 | 2595056.7522 | 1154691.7552 | 2595062.547 | 1154686.8479 | 2595071.452 | 1154677.2469 | 2595085.8471 | 1154656.0468 | 2595098.5502 | 1154638.4499 | 2595108.9534 | 1154622.4557 | 2595122.4469 | 1154595.7537 | 2595126.6521 | 1154588.6467 | 2595129.5468 | 1154582.8526 | 2595133.1486 | 1154569.4542 | 2595134.6491 | 1154565.8512 | 2595136.5499 | 1154564.0488 | 2595138.5511 | 1154563.0466
25 | 2594957.8582 | 1154386.2169 | 2594957.4517 | 1154376.4507 | 2594956.3476 | 1154368.0476 | 2594955.1501 | 1154358.0548 | 2594953.1491 | 1154350.2527 | 2594952.7233 | 1154349.3525
26 | 2594888.0493 | 1154468.8555 | 2594897.1492 | 1154471.749 | 2594904.5468 | 1154475.3556 | 2594908.8526 | 1154478.3533 | 2594913.9725 | 1154482.3242
27 | 2595144.5471 | 1154681.8556 | 2595144.0487 | 1154672.6515 | 2595141.6514 | 1154648.9529 | 2595140.2468 | 1154629.1554 | 2595139.3516 | 1154613.1483 | 2595139.4523 | 1154604.9553 | 2595140.6532 | 1154591.5478 | 2595145.9537 | 1154573.0455 | 2595146.2506 | 1154570.255 | 2595146.0488 | 1154567.3537 | 2595144.8504 | 1154565.1536 | 2595143.1539 | 1154563.5542 | 2595140.9517 | 1154562.6556 | 2595138.5511 | 1154563.0466 | 2595138.5511 | 1154563.0466
28 | 2595347.7628 | 1154202.2346 | 2595338.225 | 1154194.8278 | 2595332.5224 | 1154190.9304 | 2595325.6231 | 1154187.1229 | 2595319.8218 | 1154184.6262 | 2595305.7243 | 1154177.2782 | 2595303.9289 | 1154176.8238 | 2595302.1723 | 1154176.8252 | 2595289.7012 | 1154179.4253 | 2595287.998 | 1154179.0709 | 2595286.4249 | 1154178.4719 | 2595284.1757 | 1154176.4727 | 2595280.1286 | 1154170.8732 | 2595279.2376 | 1154169.3731 | 2595275.7272 | 1154163.5286 | 2595274.5221 | 1154162.5736 | 2595273.5244 | 1154161.9741 | 2595270.6783 | 1154161.8207 | 2595268.4245 | 1154163.6234 | 2595267.9268 | 1154164.8244 | 2595267.7285 | 1154166.3253 | 2595267.7528 | 1154167.8482 | 2595267.4541 | 1154178.0535 | 2595266.6489 | 1154187.9478 | 2595264.8526 | 1154196.0533 | 2595260.9475 | 1154204.9496 | 2595260.3517 | 1154208.0516 | 2595260.198 | 1154211.5211
29 | 2595258.1478 | 1154262.6468 | 2595258.8495 | 1154228.952 | 2595259.8468 | 1154219.4465 | 2595260.198 | 1154211.5211
30 | 2595477.7029 | 1154288.3755 | 2595347.7628 | 1154202.2346
31 | 2595542.5251 | 1154354.7156 | 2595477.7029 | 1154288.3755
32 | 2594638.3667 | 1154093.0581 | 2594640.2486 | 1154095.7466 | 2594643.6531 | 1154102.6469 | 2594647.7471 | 1154108.5461 | 2594653.5525 | 1154115.1552 | 2594661.3522 | 1154121.6514 | 2594667.9537 | 1154126.4478 | 2594674.6542 | 1154130.5549 | 2594681.2468 | 1154134.0507 | 2594685.799 | 1154135.7612
33 | 2594638.3667 | 1154093.0581 | 2594635.348 | 1154088.7476 | 2594630.6483 | 1154083.2491 | 2594624.569 | 1154076.4193
34 | 2594638.3667 | 1154093.0581 | 2594644.3468 | 1154089.2508 | 2594648.3499 | 1154087.9466 | 2594653.7497 | 1154087.1524 | 2594664.8744 | 1154087.2405
35 | 2594880.2473 | 1154725.5548 | 2594875.953 | 1154762.2543 | 2594875.548 | 1154764.0555 | 2594873.2122 | 1154768.3152
36 | 2595542.5251 | 1154354.7156 | 2595562.4486 | 1154357.8467 | 2595582.0482 | 1154358.7547 | 2595596.6484 | 1154362.2455 | 2595637.2487 | 1154370.953 | 2595657.548 | 1154374.1508 | 2595667.8515 | 1154376.3554 | 2595674.6494 | 1154378.4515 | 2595686.3363 | 1154384.4014 | 2595688.6269 | 1154380.2755 | 2595691.8906 | 1154374.7038 | 2595692.879 | 1154373.1245
37 | 2595665.0257 | 1154424.6479 | 2595669.6536 | 1154417.5521 | 2595675.5522 | 1154406.7536 | 2595681.6491 | 1154394.3542 | 2595685.3787 | 1154386.1252 | 2595686.3363 | 1154384.4014 | 2595688.6269 | 1154380.2755 | 2595691.8906 | 1154374.7038 | 2595692.879 | 1154373.1245
38 | 2595692.879 | 1154373.1245 | 2595684.4308 | 1154369.54 | 2595672.1958 | 1154364.3473
39 | 2595542.5251 | 1154354.7156 | 2595536.6089 | 1154364.589
40 | 2595639.3512 | 1154413.4501 | 2595665.0257 | 1154424.6479
41 | 2595665.0257 | 1154424.6479 | 2595658.6508 | 1154434.4462 | 2595655.7317 | 1154438.0763
42 | 2595672.1958 | 1154364.3473 | 2595666.7288 | 1154362.027 | 2595665.9764 | 1154361.1716 | 2595665.5765 | 1154359.8268 | 2595666.2486 | 1154345.2525 | 2595665.248 | 1154340.6509 | 2595664.2496 | 1154339.0509 | 2595661.8469 | 1154336.6515 | 2595652.5512 | 1154328.1541 | 2595650.5486 | 1154327.4553
43 | 2594624.569 | 1154076.4193 | 2594623.1008 | 1154074.7699
44 | 2595435.6995 | 1154963.9337 | 2595436.4483 | 1154955.6468 | 2595436.5539 | 1154933.447 | 2595435.7538 | 1154910.3474 | 2595436.5532 | 1154902.6541 | 2595437.852 | 1154896.0498 | 2595443.3516 | 1154876.247 | 2595445.152 | 1154863.5505 | 2595446.5513 | 1154857.9467 | 2595446.8983 | 1154857.1775
45 | 2595435.6995 | 1154963.9337 | 2595320.153 | 1154904.6459
46 | 2595448.8485 | 1154852.8535 | 2595446.8983 | 1154857.1775
47 | 2595314.051 | 1154908.9528 | 2595316.3493 | 1154905.5493 | 2595318.1512 | 1154904.7475 | 2595320.153 | 1154904.6459
48 | 2595431.2125 | 1154740.5898 | 2595434.7188 | 1154751.8704 | 2595448.5243 | 1154780.3626 | 2595448.1315 | 1154798.205 | 2595451.0236 | 1154818.7129 | 2595446.9322 | 1154844.5509 | 2595448.8485 | 1154852.8535
49 | 2595448.8485 | 1154852.8535 | 2595451.6523 | 1154848.3491 | 2595454.7534 | 1154841.3544 | 2595463.5485 | 1154817.9473 | 2595467.4536 | 1154809.2512 | 2595473.7503 | 1154798.4522 | 2595479.8487 | 1154789.054 | 2595492.1511 | 1154767.9565 | 2595500.1526 | 1154749.6526 | 2595504.1542 | 1154736.5542 | 2595505.4538 | 1154720.6565 | 2595505.4538 | 1154713.0494
50 | 2595505.4538 | 1154713.0494 | 2595505.4538 | 1154710.5516 | 2595508.9516 | 1154700.5551 | 2595512.0502 | 1154690.1477 | 2595524.2514 | 1154636.3565 | 2595527.3344 | 1154625.4043 | 2595529.0479 | 1154619.3112 | 2595529.8512 | 1154616.4536 | 2595533.9536 | 1154604.5558 | 2595536.9692 | 1154597.664
51 | 2595629.3444 | 1154470.1297 | 2595639.4532 | 1154458.2498 | 2595649.554 | 1154445.7585 | 2595655.7317 | 1154438.0763
52 | 2595629.3444 | 1154470.1297 | 2595608.0534 | 1154494.6464 | 2595598.3515 | 1154506.8485 | 2595572.4478 | 1154547.8546 | 2595570.5321 | 1154550.424 | 2595549.6497 | 1154576.9526 | 2595543.5503 | 1154585.3502 | 2595537.8512 | 1154595.6485 | 2595536.9692 | 1154597.664
53 | 2595580.9521 | 1154462.5508 | 2595583.353 | 1154462.5491 | 2595585.5538 | 1154461.647 | 2595594.9524 | 1154454.0474 | 2595598.6485 | 1154452.3549 | 2595601.6475 | 1154452.1526 | 2595608.5524 | 1154453.8483 | 2595619.6487 | 1154459.8541 | 2595623.4475 | 1154462.3525 | 2595625.8501 | 1154464.5518 | 2595629.3444 | 1154470.1297
54 | 2594846.0484 | 1154022.9508 | 2594854.55 | 1154033.9489 | 2594867.5529 | 1154051.8464 | 2594874.0514 | 1154061.9457 | 2594878.4538 | 1154069.7457 | 2594880.153 | 1154074.2465 | 2594884.3479 | 1154081.7465 | 2594889.2504 | 1154091.347
55 | 2594847.3512 | 1154021.449 | 2594846.0484 | 1154022.9508
56 | 2594946.2334 | 1154336.2406 | 2594954.8436 | 1154331.4086
57 | 2594847.3512 | 1154021.449 | 2594860.4542 | 1154004.3514 | 2594864.9509 | 1153997.0551 | 2594874.4477 | 1153979.0492 | 2594882.4467 | 1153958.7545 | 2594884.4499 | 1153950.949 | 2594886.0524 | 1153941.1539 | 2594886.6475 | 1153928.4472 | 2594886.251 | 1153904.5469 | 2594885.7525 | 1153895.7541 | 2594884.3433 | 1153885.0495
58 | 2595445.6563 | 1154502.7755 | 2595449.0524 | 1154499.4466 | 2595453.2515 | 1154493.7517 | 2595462.0518 | 1154466.4538 | 2595464.9529 | 1154458.5477 | 2595470.8495 | 1154445.648 | 2595474.7489 | 1154439.1529 | 2595492.2502 | 1154414.6498 | 2595495.354 | 1154410.9456 | 2595498.7498 | 1154407.8526 | 2595512.3509 | 1154398.849 | 2595515.7468 | 1154395.856 | 2595522.5525 | 1154388.0471 | 2595536.6089 | 1154364.589
59 | 2595429.1527 | 1154556.4455 | 2595429.1527 | 1154556.4455 | 2595429.3491 | 1154542.5496 | 2595430.2498 | 1154536.8461 | 2595434.1513 | 1154523.2475 | 2595436.554 | 1154515.6531 | 2595439.3498 | 1154510.4484 | 2595444.0472 | 1154504.3529 | 2595445.6563 | 1154502.7755
60 | 2595429.8532 | 1154579.4562 | 2595429.1527 | 1154556.4455
61 | 2594946.2334 | 1154336.2406 | 2594947.0474 | 1154337.3515 | 2594952.7233 | 1154349.3525
62 | 2595288.5517 | 1154962.0546 | 2595289.8522 | 1154957.7515 | 2595292.6473 | 1154952.0465 | 2595304.0539 | 1154934.2509 | 2595304.7738 | 1154932.8608 | 2595306.7113 | 1154929.1463 | 2595307.952 | 1154926.7552 | 2595311.0743 | 1154917.7706 | 2595312.2522 | 1154913.6565 | 2595314.051 | 1154908.9528
63 | 2595144.5471 | 1154681.8556 | 2595314.051 | 1154908.9528
64 | 2594867.5607 | 1153826.8959 | 2594866.7502 | 1153824.6468 | 2594865.6484 | 1153819.1561 | 2594865.4515 | 1153813.1534 | 2594866.1513 | 1153806.2494 | 2594867.8471 | 1153797.8549 | 2594867.9496 | 1153792.2521 | 2594867.049 | 1153788.7511 | 2594865.351 | 1153785.7511 | 2594862.7487 | 1153783.8524 | 2594859.549 | 1153783.0548 | 2594856.749 | 1153783.1462 | 2594854.2486 | 1153783.8487 | 2594851.5497 | 1153785.5519 | 2594849.7485 | 1153787.3543 | 2594844.3541 | 1153794.7515 | 2594840.8513 | 1153798.2563 | 2594836.4504 | 1153801.2505 | 2594830.4537 | 1153804.0459 | 2594824.1496 | 1153806.1525 | 2594802.2521 | 1153811.552 | 2594795.9469 | 1153812.4469 | 2594790.0478 | 1153812.7522 | 2594784.9703 | 1153812.4086
65 | 2594884.3433 | 1153885.0495 | 2594884.0536 | 1153882.8492 | 2594881.8498 | 1153871.4456 | 2594879.2477 | 1153860.8537 | 2594875.1476 | 1153847.9509 | 2594867.5607 | 1153826.8959

## bus_geodata
| x | y | coords
0 | 2595505.7468 | 1153712.3507
1 | 2595358.1079 | 1153795.1299
2 | 2595337.7132 | 1153797.9447
3 | 2595335.5778 | 1154133.6155
4 | 2594754.1986 | 1154151.0922
5 | 2594773.76 | 1154156.3251
6 | 2594733.9026 | 1154146.4807
7 | 2594820.139 | 1154173.5285
8 | 2594712.782 | 1154142.2457
9 | 2594908.5401 | 1154146.8726
10 | 2594699.0972 | 1154139.2738
11 | 2594927.635 | 1154797.5161
12 | 2594930.9511 | 1154791.5548
13 | 2594885.8179 | 1154776.0984
14 | 2594927.5646 | 1154664.1448
15 | 2594946.2481 | 1154551.4795
16 | 2594970.8517 | 1154547.2565
17 | 2594954.2486 | 1154515.5328
18 | 2595043.8495 | 1154699.5364
19 | 2594957.8582 | 1154386.2169
20 | 2594913.9725 | 1154482.3242
21 | 2595033.3477 | 1154643.351
22 | 2595138.5511 | 1154563.0466
23 | 2595260.198 | 1154211.5211
24 | 2595347.7628 | 1154202.2346
25 | 2595258.1478 | 1154262.6468
26 | 2595477.7029 | 1154288.3755
27 | 2594685.799 | 1154135.7612
28 | 2594638.3667 | 1154093.0581
29 | 2594873.2122 | 1154768.3152
30 | 2594880.2473 | 1154725.5548
31 | 2595692.879 | 1154373.1245
32 | 2595542.5251 | 1154354.7156
33 | 2595665.0257 | 1154424.6479
34 | 2595672.1958 | 1154364.3473
35 | 2594624.569 | 1154076.4193
36 | 2594664.8744 | 1154087.2405
37 | 2594623.1008 | 1154074.7699
38 | 2595435.6995 | 1154963.9337
39 | 2595446.8982 | 1154857.1775
40 | 2595320.153 | 1154904.6459
41 | 2595448.8485 | 1154852.8535
42 | 2595431.2125 | 1154740.5898
43 | 2595505.4538 | 1154713.0494
44 | 2595655.7317 | 1154438.0763
45 | 2595629.3444 | 1154470.1297
46 | 2595536.9692 | 1154597.664
47 | 2595580.9521 | 1154462.5508
48 | 2595639.3512 | 1154413.4501
49 | 2594889.2504 | 1154091.347
50 | 2594846.0484 | 1154022.9508
51 | 2594954.8436 | 1154331.4086
52 | 2594847.3512 | 1154021.449
53 | 2595445.6563 | 1154502.7755
54 | 2595536.6089 | 1154364.589
55 | 2595429.1527 | 1154556.4455
56 | 2595429.8532 | 1154579.4562
57 | 2595650.5486 | 1154327.4553
58 | 2594888.0493 | 1154468.8555
59 | 2594952.7233 | 1154349.3525
60 | 2594946.2334 | 1154336.2406
61 | 2595314.051 | 1154908.9528
62 | 2595288.5517 | 1154962.0546
63 | 2595144.5471 | 1154681.8556
64 | 2594867.5607 | 1153826.8959
65 | 2594784.9703 | 1153812.4086
66 | 2594884.3433 | 1153885.0495
67 | 2595138.5511 | 1154563.0466

## line_std_types
| c_nf_per_km | r_ohm_per_km | x_ohm_per_km | max_i_ka | type | q_mm2 | alpha | voltage_rating
NAYY 4x50 SE | 210 | 0.642 | 0.083 | 0.142 | cs | 50 | 0.00403 | LV
NAYY 4x120 SE | 264 | 0.225 | 0.08 | 0.242 | cs | 120 | 0.00403 | LV
NAYY 4x150 SE | 261 | 0.208 | 0.08 | 0.27 | cs | 150 | 0.00403 | LV
NA2XS2Y 1x95 RM/25 12/20 kV | 216 | 0.313 | 0.132 | 0.252 | cs | 95 | 0.00403 | MV
NA2XS2Y 1x185 RM/25 12/20 kV | 273 | 0.161 | 0.117 | 0.362 | cs | 185 | 0.00403 | MV
NA2XS2Y 1x240 RM/25 12/20 kV | 304 | 0.122 | 0.112 | 0.421 | cs | 240 | 0.00403 | MV
NA2XS2Y 1x95 RM/25 6/10 kV | 315 | 0.313 | 0.123 | 0.249 | cs | 95 | 0.00403 | MV
NA2XS2Y 1x185 RM/25 6/10 kV | 406 | 0.161 | 0.11 | 0.358 | cs | 185 | 0.00403 | MV
NA2XS2Y 1x240 RM/25 6/10 kV | 456 | 0.122 | 0.105 | 0.416 | cs | 240 | 0.00403 | MV
NA2XS2Y 1x150 RM/25 12/20 kV | 250 | 0.206 | 0.116 | 0.319 | cs | 150 | 0.00403 | MV
NA2XS2Y 1x120 RM/25 12/20 kV | 230 | 0.253 | 0.119 | 0.283 | cs | 120 | 0.00403 | MV
NA2XS2Y 1x70 RM/25 12/20 kV | 190 | 0.443 | 0.132 | 0.22 | cs | 70 | 0.00403 | MV
NA2XS2Y 1x150 RM/25 6/10 kV | 360 | 0.206 | 0.11 | 0.315 | cs | 150 | 0.00403 | MV
NA2XS2Y 1x120 RM/25 6/10 kV | 340 | 0.253 | 0.113 | 0.28 | cs | 120 | 0.00403 | MV
NA2XS2Y 1x70 RM/25 6/10 kV | 280 | 0.443 | 0.123 | 0.217 | cs | 70 | 0.00403 | MV
N2XS(FL)2Y 1x120 RM/35 64/110 kV | 112 | 0.153 | 0.166 | 0.366 | cs | 120 | 0.00393 | HV
N2XS(FL)2Y 1x185 RM/35 64/110 kV | 125 | 0.099 | 0.156 | 0.457 | cs | 185 | 0.00393 | HV
N2XS(FL)2Y 1x240 RM/35 64/110 kV | 135 | 0.075 | 0.149 | 0.526 | cs | 240 | 0.00393 | HV
N2XS(FL)2Y 1x300 RM/35 64/110 kV | 144 | 0.06 | 0.144 | 0.588 | cs | 300 | 0.00393 | HV
15-AL1/3-ST1A 0.4 | 11 | 1.8769 | 0.35 | 0.105 | ol | 16 | 0.00403 | LV
24-AL1/4-ST1A 0.4 | 11.25 | 1.2012 | 0.335 | 0.14 | ol | 24 | 0.00403 | LV
48-AL1/8-ST1A 0.4 | 12.2 | 0.5939 | 0.3 | 0.21 | ol | 48 | 0.00403 | LV
94-AL1/15-ST1A 0.4 | 13.2 | 0.306 | 0.29 | 0.35 | ol | 94 | 0.00403 | LV
34-AL1/6-ST1A 10.0 | 9.7 | 0.8342 | 0.36 | 0.17 | ol | 34 | 0.00403 | MV
48-AL1/8-ST1A 10.0 | 10.1 | 0.5939 | 0.35 | 0.21 | ol | 48 | 0.00403 | MV
70-AL1/11-ST1A 10.0 | 10.4 | 0.4132 | 0.339 | 0.29 | ol | 70 | 0.00403 | MV
94-AL1/15-ST1A 10.0 | 10.75 | 0.306 | 0.33 | 0.35 | ol | 94 | 0.00403 | MV
122-AL1/20-ST1A 10.0 | 11.1 | 0.2376 | 0.323 | 0.41 | ol | 122 | 0.00403 | MV
149-AL1/24-ST1A 10.0 | 11.25 | 0.194 | 0.315 | 0.47 | ol | 149 | 0.00403 | MV
34-AL1/6-ST1A 20.0 | 9.15 | 0.8342 | 0.382 | 0.17 | ol | 34 | 0.00403 | MV
48-AL1/8-ST1A 20.0 | 9.5 | 0.5939 | 0.372 | 0.21 | ol | 48 | 0.00403 | MV
70-AL1/11-ST1A 20.0 | 9.7 | 0.4132 | 0.36 | 0.29 | ol | 70 | 0.00403 | MV
94-AL1/15-ST1A 20.0 | 10 | 0.306 | 0.35 | 0.35 | ol | 94 | 0.00403 | MV
122-AL1/20-ST1A 20.0 | 10.3 | 0.2376 | 0.344 | 0.41 | ol | 122 | 0.00403 | MV
149-AL1/24-ST1A 20.0 | 10.5 | 0.194 | 0.337 | 0.47 | ol | 149 | 0.00403 | MV
184-AL1/30-ST1A 20.0 | 10.75 | 0.1571 | 0.33 | 0.535 | ol | 184 | 0.00403 | MV
243-AL1/39-ST1A 20.0 | 11 | 0.1188 | 0.32 | 0.645 | ol | 243 | 0.00403 | MV
48-AL1/8-ST1A 110.0 | 8 | 0.5939 | 0.46 | 0.21 | ol | 48 | 0.00403 | HV
70-AL1/11-ST1A 110.0 | 8.4 | 0.4132 | 0.45 | 0.29 | ol | 70 | 0.00403 | HV
94-AL1/15-ST1A 110.0 | 8.65 | 0.306 | 0.44 | 0.35 | ol | 94 | 0.00403 | HV
122-AL1/20-ST1A 110.0 | 8.5 | 0.2376 | 0.43 | 0.41 | ol | 122 | 0.00403 | HV
149-AL1/24-ST1A 110.0 | 8.75 | 0.194 | 0.41 | 0.47 | ol | 149 | 0.00403 | HV
184-AL1/30-ST1A 110.0 | 8.8 | 0.1571 | 0.4 | 0.535 | ol | 184 | 0.00403 | HV
243-AL1/39-ST1A 110.0 | 9 | 0.1188 | 0.39 | 0.645 | ol | 243 | 0.00403 | HV
305-AL1/39-ST1A 110.0 | 9.2 | 0.0949 | 0.38 | 0.74 | ol | 305 | 0.00403 | HV
490-AL1/64-ST1A 110.0 | 9.75 | 0.059 | 0.37 | 0.96 | ol | 490 | 0.00403 | HV
679-AL1/86-ST1A 110.0 | 9.95 | 0.042 | 0.36 | 1.15 | ol | 679 | 0.00403 | HV
490-AL1/64-ST1A 220.0 | 10 | 0.059 | 0.285 | 0.96 | ol | 490 | 0.00403 | HV
679-AL1/86-ST1A 220.0 | 11.7 | 0.042 | 0.275 | 1.15 | ol | 679 | 0.00403 | HV
490-AL1/64-ST1A 380.0 | 11 | 0.059 | 0.253 | 0.96 | ol | 490 | 0.00403 | HV
679-AL1/86-ST1A 380.0 | 14.6 | 0.042 | 0.25 | 1.15 | ol | 679 | 0.00403 | HV

## trafo_std_types
| i0_percent | pfe_kw | vkr_percent | sn_mva | vn_lv_kv | vn_hv_kv | vk_percent | shift_degree | vector_group | tap_side | tap_neutral | tap_min | tap_max | tap_step_degree | tap_step_percent | tap_phase_shifter
160 MVA 380/110 kV | 0.06 | 60 | 0.25 | 160 | 110 | 380 | 12.2 | 0 | Yy0 | hv | 0 | -9 | 9 | 0 | 1.5 | FALSE
100 MVA 220/110 kV | 0.06 | 55 | 0.26 | 100 | 110 | 220 | 12 | 0 | Yy0 | hv | 0 | -9 | 9 | 0 | 1.5 | FALSE
63 MVA 110/20 kV | 0.04 | 22 | 0.32 | 63 | 20 | 110 | 18 | 150 | YNd5 | hv | 0 | -9 | 9 | 0 | 1.5 | FALSE
40 MVA 110/20 kV | 0.05 | 18 | 0.34 | 40 | 20 | 110 | 16.2 | 150 | YNd5 | hv | 0 | -9 | 9 | 0 | 1.5 | FALSE
25 MVA 110/20 kV | 0.07 | 14 | 0.41 | 25 | 20 | 110 | 12 | 150 | YNd5 | hv | 0 | -9 | 9 | 0 | 1.5 | FALSE
63 MVA 110/10 kV | 0.04 | 22 | 0.32 | 63 | 10 | 110 | 18 | 150 | YNd5 | hv | 0 | -9 | 9 | 0 | 1.5 | FALSE
40 MVA 110/10 kV | 0.05 | 18 | 0.34 | 40 | 10 | 110 | 16.2 | 150 | YNd5 | hv | 0 | -9 | 9 | 0 | 1.5 | FALSE
25 MVA 110/10 kV | 0.07 | 14 | 0.41 | 25 | 10 | 110 | 12 | 150 | YNd5 | hv | 0 | -9 | 9 | 0 | 1.5 | FALSE
0.25 MVA 20/0.4 kV | 0.32 | 0.8 | 1.44 | 0.25 | 0.4 | 20 | 6 | 150 | Yzn5 | hv | 0 | -2 | 2 | 0 | 2.5 | FALSE
0.4 MVA 20/0.4 kV | 0.3375 | 1.35 | 1.425 | 0.4 | 0.4 | 20 | 6 | 150 | Dyn5 | hv | 0 | -2 | 2 | 0 | 2.5 | FALSE
0.63 MVA 20/0.4 kV | 0.2619 | 1.65 | 1.206 | 0.63 | 0.4 | 20 | 6 | 150 | Dyn5 | hv | 0 | -2 | 2 | 0 | 2.5 | FALSE
0.25 MVA 10/0.4 kV | 0.24 | 0.6 | 1.2 | 0.25 | 0.4 | 10 | 4 | 150 | Dyn5 | hv | 0 | -2 | 2 | 0 | 2.5 | FALSE
0.4 MVA 10/0.4 kV | 0.2375 | 0.95 | 1.325 | 0.4 | 0.4 | 10 | 4 | 150 | Dyn5 | hv | 0 | -2 | 2 | 0 | 2.5 | FALSE
0.63 MVA 10/0.4 kV | 0.1873 | 1.18 | 1.0794 | 0.63 | 0.4 | 10 | 4 | 150 | Dyn5 | hv | 0 | -2 | 2 | 0 | 2.5 | FALSE

## trafo3w_std_types
| sn_hv_mva | sn_mv_mva | sn_lv_mva | vn_hv_kv | vn_mv_kv | vn_lv_kv | vk_hv_percent | vk_mv_percent | vk_lv_percent | vkr_hv_percent | vkr_mv_percent | vkr_lv_percent | pfe_kw | i0_percent | shift_mv_degree | shift_lv_degree | vector_group | tap_side | tap_neutral | tap_min | tap_max | tap_step_percent
63/25/38 MVA 110/20/10 kV | 63 | 25 | 38 | 110 | 20 | 10 | 10.4 | 10.4 | 10.4 | 0.28 | 0.32 | 0.35 | 35 | 0.89 | 0 | 0 | YN0yn0yn0 | hv | 0 | -10 | 10 | 1.2
63/25/38 MVA 110/10/10 kV | 63 | 25 | 38 | 110 | 10 | 10 | 10.4 | 10.4 | 10.4 | 0.28 | 0.32 | 0.35 | 35 | 0.89 | 0 | 0 | YN0yn0yn0 | hv | 0 | -10 | 10 | 1.2

## fuse_std_types
| fuse_type | i_rated_a | t_avg | t_min | t_total | x_avg | x_min | x_total
HV 100A | HV 100A | 100 | 0 | [10.0, 3.64, 0.854, 0.281, 0.1, 0.0531, 0.022, 0.01] | [10.0, 4.267, 1.21, 0.403, 0.1, 0.058, 0.022, 0.01] | 0 | [300.0, 350.0, 450.0, 550.0, 700.0, 850.0, 1200.0, 1752.0] | [600.0, 700.0, 900.0, 1150.0, 1665.0, 2000.0, 3000.0, 4313.0]
HV 10A | HV 10A | 10 | 0 | [10.0, 1675.0, 0.344, 0.156, 0.1, 0.0417, 0.0171, 0.01] | [10.0, 1.3, 0.3, 0.155, 0.1, 0.0555, 0.023, 0.01] | 0 | [30.0, 32.0, 35.0, 37.0, 39.0, 50.0, 70.0, 88.0] | [60.0, 70.0, 80.0, 87.0, 94.0, 110.0, 150.0, 216.0]
HV 125A | HV 125A | 125 | 0 | [10.0, 1.82, 0.344, 0.1, 0.0467, 0.0269, 0.01] | [10.0, 2.478, 0.426, 0.1, 0.0427, 0.0211, 0.01] | 0 | [375.0, 500.0, 700.0, 925.0, 1200.0, 1500.0, 2341.0] | [750.0, 1000.0, 1500.0, 2200.0, 3000.0, 4000.0, 5765.0]
HV 160A | HV 160A | 160 | 0 | [10.0, 4.15, 1.03, 0.198, 0.1, 0.051, 0.0172, 0.01] | [10.0, 2.3, 0.734, 0.274, 0.1, 0.046, 0.0177, 0.01] | 0 | [480.0, 550.0, 700.0, 1000.0, 1260.0, 1600.0, 2500.0, 3227.0] | [960.0, 1300.0, 1700.0, 2200.0, 2996.0, 4000.0, 6000.0, 7946.0]
HV 16A | HV 16A | 16 | 0 | [10.0, 0.352, 0.164, 0.1, 0.0649, 0.0342, 0.01] | [10.0, 2.34, 0.722, 0.181, 0.1, 0.055, 0.0296, 0.01] | 0 | [48.0, 60.0, 65.0, 71.0, 80.0, 100.0, 162.0] | [96.0, 110.0, 125.0, 150.0, 168.0, 200.0, 250.0, 398.0]
HV 200A | HV 200A | 200 | 0 | [10.0, 4.267, 1.21, 0.403, 0.1, 0.058, 0.022, 0.01] | [10.0, 3.73, 1.654, 0.328, 0.1, 0.0531, 0.019, 0.01] | 0 | [600.0, 700.0, 900.0, 1150.0, 1665.0, 2000.0, 3000.0, 4313.0] | [1200.0, 1500.0, 1800.0, 2700.0, 3960.0, 5000.0, 7500.0, 10620.0]
HV 20A | HV 20A | 20 | 0 | [10.0, 1.3, 0.3, 0.155, 0.1, 0.0555, 0.023, 0.01] | [10.0, 1.3, 0.161, 0.1, 0.0611, 0.0399, 0.0141, 0.01] | 0 | [60.0, 70.0, 80.0, 87.0, 94.0, 110.0, 150.0, 216.0] | [120.0, 150.0, 200.0, 223.0, 260.0, 300.0, 450.0, 532.0]
HV 25A | HV 25A | 25 | 0 | [10.0, 2.512, 0.833, 0.299, 0.1, 0.0372, 0.0223, 0.01] | [10.0, 3.125, 0.597, 0.198, 0.1, 0.0378, 0.022, 0.01] | 0 | [75.0, 82.0, 90.0, 100.0, 124.0, 170.0, 200.0, 289.0] | [150.0, 170.0, 210.0, 250.0, 294.0, 400.0, 500.0, 711.0]
HV 31.5A | HV 31.5A | 31.5 | 0 | [10.0, 2.34, 0.722, 0.181, 0.1, 0.055, 0.0296, 0.01] | [10.0, 2.84, 0.368, 0.164, 0.1, 0.0621, 0.0378, 0.0195, 0.01] | 0 | [95.0, 110.0, 125.0, 150.0, 165.0, 200.0, 250.0, 390.0] | [189.0, 220.0, 300.0, 350.0, 393.0, 450.0, 530.0, 700.0, 960.0]
HV 40A | HV 40A | 40 | 0 | [10.0, 1.3, 0.161, 0.1, 0.0611, 0.0399, 0.0141, 0.01] | [10.0, 2.05, 0.369, 0.198, 0.1, 0.051, 0.0298, 0.01] | 0 | [120.0, 150.0, 200.0, 223.0, 260.0, 300.0, 450.0, 532.0] | [240.0, 300.0, 400.0, 450.0, 530.0, 650.0, 800.0, 1311.0]
HV 50A | HV 50A | 50 | 0 | [10.0, 3.215, 0.597, 0.198, 0.1, 0.0378, 0.022, 0.01] | [10.0, 3.64, 0.854, 0.281, 0.1, 0.0531, 0.022, 0.01] | 0 | [150.0, 170.0, 210.0, 250.0, 294.0, 400.0, 500.0, 711.0] | [300.0, 350.0, 450.0, 550.0, 700.0, 850.0, 1200.0, 1752.0]
HV 6.3A | HV 6.3A | 6.3 | 0 | [10.0, 1.39, 0.344, 0.168, 0.1, 0.056, 0.0263, 0.01] | [10.0, 1.711, 0.516, 0.198, 0.1, 0.0634, 0.0303, 0.01] | 0 | [19.0, 19.5, 20.4, 20.8, 22.0, 25.0, 32.0, 48.0] | [38.0, 40.0, 43.0, 48.0, 53.0, 60.0, 75.0, 118.0]
HV 63A | HV 63A | 63 | 0 | [10.0, 2.84, 0.368, 0.164, 0.1, 0.0621, 0.0378, 0.0195, 0.01] | [10.0, 1.82, 0.344, 0.1, 0.0467, 0.0269, 0.01] | 0 | [189.0, 220.0, 300.0, 350.0, 393.0, 450.0, 530.0, 700.0, 961.0] | [378.0, 500.0, 700.0, 934.0, 1200.0, 1500.0, 2366.0]
HV 80A | HV 80A | 80 | 0 | [10.0, 2.05, 0.369, 0.198, 0.1, 0.051, 0.0298, 0.01] | [10.0, 4.15, 1.03, 0.198, 0.1, 0.051, 0.0172, 0.01] | 0 | [240.0, 300.0, 400.0, 450.0, 530.0, 650.0, 800.0, 1311.0] | [480.0, 550.0, 700.0, 1000.0, 1260.0, 1600.0, 2500.0, 3227.0]
Siemens NH-1-100 | Siemens NH-1-100 | 100 | [5400.0, 2000.0, 400.0, 20.0, 1.0, 0.2, 0.012, 0.004] | 0 | 0 | [150.0, 190.0, 250.0, 430.0, 900.0, 1250.0, 2700.0, 3600.0] | 0 | 0
Siemens NH-1-125 | Siemens NH-1-125 | 125 | [4800.0, 120.0, 7.0, 0.1, 0.004] | 0 | 0 | [180.0, 400.0, 740.0, 2000.0, 4250.0] | 0 | 0
Siemens NH-1-16 | Siemens NH-1-16 | 16 | [4000.0, 400.0, 2.0, 0.1, 0.04, 0.01] | 0 | 0 | [26.0, 35.0, 75.0, 150.0, 200.0, 300.0] | 0 | 0
Siemens NH-1-160 | Siemens NH-1-160 | 160 | [4800.0, 120.0, 7.0, 0.1, 0.004] | 0 | 0 | [210.0, 500.0, 900.0, 2300.0, 5000.0] | 0 | 0
Siemens NH-1-25 | Siemens NH-1-25 | 25 | [4000.0, 1000.0, 10.0, 0.2, 0.02, 0.01] | 0 | 0 | [40.0, 50.0, 100.0, 210.0, 400.0, 500.0] | 0 | 0
Siemens NH-1-50 | Siemens NH-1-50 | 50 | [4000.0, 40.0, 4.0, 1.0, 0.02, 0.01] | 0 | 0 | [86.0, 200.0, 300.0, 400.0, 1000.0, 1280.0] | 0 | 0
Siemens NH-1-63 | Siemens NH-1-63 | 63 | [4000.0, 100.0, 10.0, 2.0, 0.04, 0.01] | 0 | 0 | [100.0, 200.0, 300.0, 400.0, 1000.0, 1500.0] | 0 | 0
Siemens NH-1-80 | Siemens NH-1-80 | 80 | [4800.0, 120.0, 7.0, 0.1, 0.01] | 0 | 0 | [150.58, 250.0, 450.0, 1150.0, 2470.0] | 0 | 0
Siemens NH-2-1000 | Siemens NH-2-1000 | 1000 | [4800.0, 120.0, 7.0, 0.1, 0.004] | 0 | 0 | [1900.0, 3500.0, 8400.0, 24000.0, 52000.0] | 0 | 0
Siemens NH-2-200 | Siemens NH-2-200 | 200 | [4800.0, 120.0, 7.0, 0.1, 0.004] | 0 | 0 | [280.0, 650.0, 1200.0, 3000.0, 7000.0] | 0 | 0
Siemens NH-2-224 | Siemens NH-2-224 | 224 | [4800.0, 120.0, 7.0, 0.2, 0.04, 0.004] | 0 | 0 | [400.0, 750.0, 1453.0, 3025.0, 4315.0, 7600.0] | 0 | 0
Siemens NH-2-250 | Siemens NH-2-250 | 250 | [4800.0, 120.0, 7.0, 0.1, 0.004] | 0 | 0 | [450.0, 800.0, 1650.0, 4000.0, 8500.0] | 0 | 0
Siemens NH-2-315 | Siemens NH-2-315 | 315 | [4800.0, 120.0, 7.0, 0.1, 0.004] | 0 | 0 | [550.0, 920.0, 1900.0, 5000.0, 11000.0] | 0 | 0
Siemens NH-2-355 | Siemens NH-2-355 | 355 | [4800.0, 120.0, 6.0, 0.1, 0.004] | 0 | 0 | [650.0, 1116.27, 2350.0, 5840.0, 12790.0] | 0 | 0
Siemens NH-2-400 | Siemens NH-2-400 | 400 | [4800.0, 120.0, 7.0, 0.1, 0.004] | 0 | 0 | [720.0, 1350.0, 2800.0, 6500.0, 15000.0] | 0 | 0
Siemens NH-2-425 | Siemens NH-2-425 | 425 | [4800.0, 120.0, 7.0, 0.1, 0.004] | 0 | 0 | [850.0, 1500.0, 3050.0, 7500.0, 16500.0] | 0 | 0
Siemens NH-2-630 | Siemens NH-2-630 | 630 | [4800.0, 120.0, 7.0, 0.1, 0.004] | 0 | 0 | [1200.0, 2000.0, 4800.0, 12000.0, 26000.0] | 0 | 0

## dtypes
| element | column | dtype
0 | bus | name | object
1 | bus | vn_kv | float64
2 | bus | type | object
3 | bus | zone | object
4 | bus | in_service | bool
5 | load | name | object
6 | load | bus | uint32
7 | load | p_mw | float64
8 | load | q_mvar | float64
9 | load | const_z_percent | float64
10 | load | const_i_percent | float64
11 | load | sn_mva | float64
12 | load | scaling | float64
13 | load | in_service | bool
14 | load | type | object
15 | ext_grid | name | object
16 | ext_grid | bus | uint32
17 | ext_grid | vm_pu | float64
18 | ext_grid | va_degree | float64
19 | ext_grid | slack_weight | float64
20 | ext_grid | in_service | bool
21 | line | name | object
22 | line | std_type | object
23 | line | from_bus | uint32
24 | line | to_bus | uint32
25 | line | length_km | float64
26 | line | r_ohm_per_km | float64
27 | line | x_ohm_per_km | float64
28 | line | c_nf_per_km | float64
29 | line | g_us_per_km | float64
30 | line | max_i_ka | float64
31 | line | df | float64
32 | line | parallel | uint32
33 | line | type | object
34 | line | in_service | bool
35 | trafo | name | object
36 | trafo | std_type | object
37 | trafo | hv_bus | uint32
38 | trafo | lv_bus | uint32
39 | trafo | sn_mva | float64
40 | trafo | vn_hv_kv | float64
41 | trafo | vn_lv_kv | float64
42 | trafo | vk_percent | float64
43 | trafo | vkr_percent | float64
44 | trafo | pfe_kw | float64
45 | trafo | i0_percent | float64
46 | trafo | shift_degree | float64
47 | trafo | tap_side | object
48 | trafo | tap_neutral | int32
49 | trafo | tap_min | int32
50 | trafo | tap_max | int32
51 | trafo | tap_step_percent | float64
52 | trafo | tap_step_degree | float64
53 | trafo | tap_pos | int32
54 | trafo | tap_phase_shifter | bool
55 | trafo | parallel | uint32
56 | trafo | df | float64
57 | trafo | in_service | bool
58 | line_geodata | coords | object
59 | bus_geodata | x | float64
60 | bus_geodata | y | float64
61 | bus_geodata | coords | object

## parameters
| version | format_version | converged | OPF_converged | name | f_hz | sn_mva
0 | 2.14.6 | 2.14.0 | FALSE | FALSE |  | 50 | 1