## bus
| name | vn_kv | type | zone | in_service
0 | bus_LV_794-9_0_2_node_0 | 0.4 | n |  | TRUE
1 | bus_LV_794-9_0_2_node_1 | 0.4 | n |  | TRUE
2 | bus_LV_794-9_0_2_node_2 | 0.4 | n |  | TRUE
3 | bus_LV_794-9_0_2_node_3 | 0.4 | n |  | TRUE
4 | bus_LV_794-9_0_2_node_4 | 0.4 | n |  | TRUE
5 | bus_LV_794-9_0_2_node_5 | 0.4 | n |  | TRUE
6 | bus_LV_794-9_0_2_node_6 | 0.4 | n |  | TRUE
7 | bus_LV_794-9_0_2_node_7 | 0.4 | n |  | TRUE
8 | bus_LV_794-9_0_2_node_8 | 0.4 | n |  | TRUE
9 | bus_LV_794-9_0_2_node_9 | 0.4 | n |  | TRUE
10 | bus_LV_794-9_0_2_node_27 | 0.4 | n |  | TRUE
11 | bus_LV_794-9_0_2_node_79 | 0.4 | n |  | TRUE
12 | bus_LV_794-9_0_2_node_78 | 0.4 | n |  | TRUE
13 | bus_LV_794-9_0_2_node_49 | 0.4 | n |  | TRUE
14 | bus_LV_794-9_0_2_node_105 | 0.4 | n |  | TRUE
15 | bus_LV_794-9_0_2_node_18 | 0.4 | n |  | TRUE
16 | bus_LV_794-9_0_2_node_10 | 0.4 | n |  | TRUE
17 | bus_LV_794-9_0_2_node_11 | 0.4 | n |  | TRUE
18 | bus_LV_794-9_0_2_node_13 | 0.4 | n |  | TRUE
19 | bus_LV_794-9_0_2_node_14 | 0.4 | n |  | TRUE
20 | bus_LV_794-9_0_2_node_15 | 0.4 | n |  | TRUE
21 | bus_LV_794-9_0_2_node_16 | 0.4 | n |  | TRUE
22 | bus_LV_794-9_0_2_node_17 | 0.4 | n |  | TRUE
23 | bus_LV_794-9_0_2_node_12 | 0.4 | n |  | TRUE
24 | bus_LV_794-9_0_2_node_30 | 0.4 | n |  | TRUE
25 | bus_LV_794-9_0_2_node_32 | 0.4 | n |  | TRUE
26 | bus_LV_794-9_0_2_node_28 | 0.4 | n |  | TRUE
27 | bus_LV_794-9_0_2_node_19 | 0.4 | n |  | TRUE
28 | bus_LV_794-9_0_2_node_20 | 0.4 | n |  | TRUE
29 | bus_LV_794-9_0_2_node_21 | 0.4 | n |  | TRUE
30 | bus_LV_794-9_0_2_node_22 | 0.4 | n |  | TRUE
31 | bus_LV_794-9_0_2_node_23 | 0.4 | n |  | TRUE
32 | bus_LV_794-9_0_2_node_24 | 0.4 | n |  | TRUE
33 | bus_LV_794-9_0_2_node_25 | 0.4 | n |  | TRUE
34 | bus_LV_794-9_0_2_node_26 | 0.4 | n |  | TRUE
35 | bus_LV_794-9_0_2_node_34 | 0.4 | n |  | TRUE
36 | bus_LV_794-9_0_2_node_53 | 0.4 | n |  | TRUE
37 | bus_LV_794-9_0_2_node_73 | 0.4 | n |  | TRUE
38 | bus_LV_794-9_0_2_node_54 | 0.4 | n |  | TRUE
39 | bus_LV_794-9_0_2_node_74 | 0.4 | n |  | TRUE
40 | bus_LV_794-9_0_2_node_50 | 0.4 | n |  | TRUE
41 | bus_LV_794-9_0_2_node_51 | 0.4 | n |  | TRUE
42 | bus_LV_794-9_0_2_node_29 | 0.4 | n |  | TRUE
43 | bus_LV_794-9_0_2_node_31 | 0.4 | n |  | TRUE
44 | bus_LV_794-9_0_2_node_33 | 0.4 | n |  | TRUE
45 | bus_LV_794-9_0_2_node_38 | 0.4 | n |  | TRUE
46 | bus_LV_794-9_0_2_node_36 | 0.4 | n |  | TRUE
47 | bus_LV_794-9_0_2_node_35 | 0.4 | n |  | TRUE
48 | bus_LV_794-9_0_2_node_37 | 0.4 | n |  | TRUE
49 | bus_LV_794-9_0_2_node_39 | 0.4 | n |  | TRUE
50 | bus_LV_794-9_0_2_node_40 | 0.4 | n |  | TRUE
51 | bus_LV_794-9_0_2_node_66 | 0.4 | n |  | TRUE
52 | bus_LV_794-9_0_2_node_76 | 0.4 | n |  | TRUE
53 | bus_LV_794-9_0_2_node_75 | 0.4 | n |  | TRUE
54 | bus_LV_794-9_0_2_node_41 | 0.4 | n |  | TRUE
55 | bus_LV_794-9_0_2_node_42 | 0.4 | n |  | TRUE
56 | bus_LV_794-9_0_2_node_43 | 0.4 | n |  | TRUE
57 | bus_LV_794-9_0_2_node_44 | 0.4 | n |  | TRUE
58 | bus_LV_794-9_0_2_node_45 | 0.4 | n |  | TRUE
59 | bus_LV_794-9_0_2_node_46 | 0.4 | n |  | TRUE
60 | bus_LV_794-9_0_2_node_47 | 0.4 | n |  | TRUE
61 | bus_LV_794-9_0_2_node_48 | 0.4 | n |  | TRUE
62 | bus_LV_794-9_0_2_node_77 | 0.4 | n |  | TRUE
63 | bus_LV_794-9_0_2_node_103 | 0.4 | n |  | TRUE
64 | bus_LV_794-9_0_2_node_104 | 0.4 | n |  | TRUE
65 | bus_LV_794-9_0_2_node_98 | 0.4 | n |  | TRUE
66 | bus_LV_794-9_0_2_node_65 | 0.4 | n |  | TRUE
67 | bus_LV_794-9_0_2_node_99 | 0.4 | n |  | TRUE
68 | bus_LV_794-9_0_2_node_55 | 0.4 | n |  | TRUE
69 | bus_LV_794-9_0_2_node_80 | 0.4 | n |  | TRUE
70 | bus_LV_794-9_0_2_node_72 | 0.4 | n |  | TRUE
71 | bus_LV_794-9_0_2_node_56 | 0.4 | n |  | TRUE
72 | bus_LV_794-9_0_2_node_58 | 0.4 | n |  | TRUE
73 | bus_LV_794-9_0_2_node_61 | 0.4 | n |  | TRUE
74 | bus_LV_794-9_0_2_node_60 | 0.4 | n |  | TRUE
75 | bus_LV_794-9_0_2_node_62 | 0.4 | n |  | TRUE
76 | bus_LV_794-9_0_2_node_63 | 0.4 | n |  | TRUE
77 | bus_LV_794-9_0_2_node_64 | 0.4 | n |  | TRUE
78 | bus_LV_794-9_0_2_node_92 | 0.4 | n |  | TRUE
79 | bus_LV_794-9_0_2_node_94 | 0.4 | n |  | TRUE
80 | bus_LV_794-9_0_2_node_71 | 0.4 | n |  | TRUE
81 | bus_LV_794-9_0_2_node_68 | 0.4 | n |  | TRUE
82 | bus_LV_794-9_0_2_node_67 | 0.4 | n |  | TRUE
83 | bus_LV_794-9_0_2_node_69 | 0.4 | n |  | TRUE
84 | bus_LV_794-9_0_2_node_70 | 0.4 | n |  | TRUE
85 | bus_LV_794-9_0_2_node_81 | 0.4 | n |  | TRUE
86 | bus_LV_794-9_0_2_node_100 | 0.4 | n |  | TRUE
87 | bus_MV_147_0_node_96 | 20 | n |  | TRUE

## load
| name | bus | p_mw | q_mvar | const_z_percent | const_i_percent | sn_mva | scaling | in_service | type
0 | LV_794-9_0_2_load_0 | 0 | 0.00088019 | 0.0002206 | 0 | 0 |  | 1 | TRUE | wye
1 | LV_794-9_0_2_load_1 | 1 | 0.00081915 | 0.0002053 | 0 | 0 |  | 1 | TRUE | wye
2 | LV_794-9_0_2_load_3 | 3 | 0.0023091 | 0.00057873 | 0 | 0 |  | 1 | TRUE | wye
3 | LV_794-9_0_2_load_6 | 6 | 0.00085409 | 0.00021406 | 0 | 0 |  | 1 | TRUE | wye
4 | LV_794-9_0_2_load_7 | 7 | 0.0021393 | 0.00053617 | 0 | 0 |  | 1 | TRUE | wye
5 | LV_794-9_0_2_load_8 | 8 | 0.0010982 | 0.00027523 | 0 | 0 |  | 1 | TRUE | wye
6 | LV_794-9_0_2_load_9 | 9 | 0.001759 | 0.00044084 | 0 | 0 |  | 1 | TRUE | wye
7 | LV_794-9_0_2_load_27 | 10 | 0.00072107 | 0.00018072 | 0 | 0 |  | 1 | TRUE | wye
8 | LV_794-9_0_2_load_79 | 11 | 0.00055658 | 0.00013949 | 0 | 0 |  | 1 | TRUE | wye
9 | LV_794-9_0_2_load_78 | 12 | 0.0019203 | 0.00048128 | 0 | 0 |  | 1 | TRUE | wye
10 | LV_794-9_0_2_load_105 | 14 | 0.0029424 | 0.00073744 | 0 | 0 |  | 1 | TRUE | wye
11 | LV_794-9_0_2_load_18 | 15 | 0.0012252 | 0.00030707 | 0 | 0 |  | 1 | TRUE | wye
12 | LV_794-9_0_2_load_10 | 16 | 0.0029437 | 0.00073777 | 0 | 0 |  | 1 | TRUE | wye
13 | LV_794-9_0_2_load_15 | 20 | 0.0047977 | 0.0012024 | 0 | 0 |  | 1 | TRUE | wye
14 | LV_794-9_0_2_load_16 | 21 | 0.0011061 | 0.00027722 | 0 | 0 |  | 1 | TRUE | wye
15 | LV_794-9_0_2_load_17 | 22 | 0.0053817 | 0.0013488 | 0 | 0 |  | 1 | TRUE | wye
16 | LV_794-9_0_2_load_12 | 23 | 0.00048091 | 0.00012053 | 0 | 0 |  | 1 | TRUE | wye
17 | LV_794-9_0_2_load_32 | 25 | 0.00053441 | 0.00013394 | 0 | 0 |  | 1 | TRUE | wye
18 | LV_794-9_0_2_load_28 | 26 | 0.0013846 | 0.00034701 | 0 | 0 |  | 1 | TRUE | wye
19 | LV_794-9_0_2_load_19 | 27 | 0.003489 | 0.00087443 | 0 | 0 |  | 1 | TRUE | wye
20 | LV_794-9_0_2_load_20 | 28 | 0.0017536 | 0.0004395 | 0 | 0 |  | 1 | TRUE | wye
21 | LV_794-9_0_2_load_22 | 30 | 0.0021681 | 0.00054338 | 0 | 0 |  | 1 | TRUE | wye
22 | LV_794-9_0_2_load_23 | 31 | 0.0034896 | 0.00087457 | 0 | 0 |  | 1 | TRUE | wye
23 | LV_794-9_0_2_load_24 | 32 | 0.0044908 | 0.0011255 | 0 | 0 |  | 1 | TRUE | wye
24 | LV_794-9_0_2_load_25 | 33 | 0.0027945 | 0.00070037 | 0 | 0 |  | 1 | TRUE | wye
25 | LV_794-9_0_2_load_26 | 34 | 0.0010342 | 0.00025919 | 0 | 0 |  | 1 | TRUE | wye
26 | LV_794-9_0_2_load_34 | 35 | 0.0099962 | 0.0025053 | 0 | 0 |  | 1 | TRUE | wye
27 | LV_794-9_0_2_load_53 | 36 | 0.004011 | 0.0010053 | 0 | 0 |  | 1 | TRUE | wye
28 | LV_794-9_0_2_load_73 | 37 | 0.00099346 | 0.00024898 | 0 | 0 |  | 1 | TRUE | wye
29 | LV_794-9_0_2_load_54 | 38 | 0.0026402 | 0.0006617 | 0 | 0 |  | 1 | TRUE | wye
30 | LV_794-9_0_2_load_29 | 42 | 0.0017878 | 0.00044805 | 0 | 0 |  | 1 | TRUE | wye
31 | LV_794-9_0_2_load_31 | 43 | 0.0056773 | 0.0014229 | 0 | 0 |  | 1 | TRUE | wye
32 | LV_794-9_0_2_load_33 | 44 | 0.0021848 | 0.00054756 | 0 | 0 |  | 1 | TRUE | wye
33 | LV_794-9_0_2_load_38 | 45 | 0.00042543 | 0.00010662 | 0 | 0 |  | 1 | TRUE | wye
34 | LV_794-9_0_2_load_36 | 46 | 0.0017562 | 0.00044013 | 0 | 0 |  | 1 | TRUE | wye
35 | LV_794-9_0_2_load_39 | 49 | 0.0011835 | 0.00029662 | 0 | 0 |  | 1 | TRUE | wye
36 | LV_794-9_0_2_load_40 | 50 | 0.0010999 | 0.00027567 | 0 | 0 |  | 1 | TRUE | wye
37 | LV_794-9_0_2_load_66 | 51 | 0.0010405 | 0.00026079 | 0 | 0 |  | 1 | TRUE | wye
38 | LV_794-9_0_2_load_76 | 52 | 0.0012124 | 0.00030386 | 0 | 0 |  | 1 | TRUE | wye
39 | LV_794-9_0_2_load_75 | 53 | 0.0014483 | 0.00036297 | 0 | 0 |  | 1 | TRUE | wye
40 | LV_794-9_0_2_load_41 | 54 | 0.00093272 | 0.00023376 | 0 | 0 |  | 1 | TRUE | wye
41 | LV_794-9_0_2_load_42 | 55 | 0.00098088 | 0.00024583 | 0 | 0 |  | 1 | TRUE | wye
42 | LV_794-9_0_2_load_46 | 59 | 0.0025228 | 0.00063228 | 0 | 0 |  | 1 | TRUE | wye
43 | LV_794-9_0_2_load_48 | 61 | 0.0018283 | 0.00045822 | 0 | 0 |  | 1 | TRUE | wye
44 | LV_794-9_0_2_load_77 | 62 | 0.0019082 | 0.00047825 | 0 | 0 |  | 1 | TRUE | wye
45 | LV_794-9_0_2_load_103 | 63 | 0.0038639 | 0.00096838 | 0 | 0 |  | 1 | TRUE | wye
46 | LV_794-9_0_2_load_104 | 64 | 0.00072516 | 0.00018174 | 0 | 0 |  | 1 | TRUE | wye
47 | LV_794-9_0_2_load_65 | 66 | 0.0010781 | 0.0002702 | 0 | 0 |  | 1 | TRUE | wye
48 | LV_794-9_0_2_load_55 | 68 | 0.0029261 | 0.00073335 | 0 | 0 |  | 1 | TRUE | wye
49 | LV_794-9_0_2_load_80 | 69 | 0.0019273 | 0.00048303 | 0 | 0 |  | 1 | TRUE | wye
50 | LV_794-9_0_2_load_72 | 70 | 0.0043134 | 0.001081 | 0 | 0 |  | 1 | TRUE | wye
51 | LV_794-9_0_2_load_56 | 71 | 0.0037999 | 0.00095235 | 0 | 0 |  | 1 | TRUE | wye
52 | LV_794-9_0_2_load_61 | 73 | 0.0040428 | 0.0010132 | 0 | 0 |  | 1 | TRUE | wye
53 | LV_794-9_0_2_load_62 | 75 | 0.0039464 | 0.00098906 | 0 | 0 |  | 1 | TRUE | wye
54 | LV_794-9_0_2_load_63 | 76 | 0.0031999 | 0.00080197 | 0 | 0 |  | 1 | TRUE | wye
55 | LV_794-9_0_2_load_64 | 77 | 0.0016868 | 0.00042275 | 0 | 0 |  | 1 | TRUE | wye
56 | LV_794-9_0_2_load_92 | 78 | 0.00092782 | 0.00023253 | 0 | 0 |  | 1 | TRUE | wye
57 | LV_794-9_0_2_load_94 | 79 | 0.0045167 | 0.001132 | 0 | 0 |  | 1 | TRUE | wye
58 | LV_794-9_0_2_load_71 | 80 | 0.0043283 | 0.0010848 | 0 | 0 |  | 1 | TRUE | wye
59 | LV_794-9_0_2_load_68 | 81 | 0.0016426 | 0.00041166 | 0 | 0 |  | 1 | TRUE | wye
60 | LV_794-9_0_2_load_69 | 83 | 0.0024569 | 0.00061577 | 0 | 0 |  | 1 | TRUE | wye
61 | LV_794-9_0_2_load_70 | 84 | 0.0025233 | 0.0006324 | 0 | 0 |  | 1 | TRUE | wye
62 | LV_794-9_0_2_load_81 | 85 | 0.0044208 | 0.001108 | 0 | 0 |  | 1 | TRUE | wye
63 | LV_794-9_0_2_load_100 | 86 | 0.00085673 | 0.00021472 | 0 | 0 |  | 1 | TRUE | wye

## ext_grid
| name | bus | vm_pu | va_degree | slack_weight | in_service
0 |  | 25 | 1 | 0 | 1 | TRUE

## line
| name | std_type | from_bus | to_bus | length_km | r_ohm_per_km | x_ohm_per_km | c_nf_per_km | g_us_per_km | max_i_ka | df | parallel | type | in_service
0 | LV_794-9_0_2_line_0 | NAYY 4x150 SE | 0 | 1 | 0.035362 | 0.208 | 0.08 | 261 | 0 | 0.27 | 1 | 1 | cs | TRUE
1 | LV_794-9_0_2_line_1 | NAYY 4x150 SE | 0 | 2 | 0.022343 | 0.208 | 0.08 | 261 | 0 | 0.27 | 1 | 1 | cs | TRUE
2 | LV_794-9_0_2_line_2 | NAYY 4x150 SE | 1 | 3 | 0.01006 | 0.208 | 0.08 | 261 | 0 | 0.27 | 1 | 1 | cs | TRUE
3 | LV_794-9_0_2_line_3 | NAYY 4x150 SE | 2 | 4 | 0.0078 | 0.208 | 0.08 | 261 | 0 | 0.27 | 1 | 1 | cs | TRUE
4 | LV_794-9_0_2_line_4 | NAYY 4x150 SE | 2 | 5 | 0.00506 | 0.208 | 0.08 | 261 | 0 | 0.27 | 1 | 1 | cs | TRUE
5 | LV_794-9_0_2_line_5 | NAYY 4x150 SE | 4 | 6 | 0.037743 | 0.208 | 0.08 | 261 | 0 | 0.27 | 1 | 1 | cs | TRUE
6 | LV_794-9_0_2_line_6 | NAYY 4x150 SE | 4 | 7 | 0.011806 | 0.208 | 0.08 | 261 | 0 | 0.27 | 1 | 1 | cs | TRUE
7 | LV_794-9_0_2_line_7 | NAYY 4x150 SE | 5 | 8 | 0.03321 | 0.208 | 0.08 | 261 | 0 | 0.27 | 1 | 1 | cs | TRUE
8 | LV_794-9_0_2_line_8 | NAYY 4x150 SE | 5 | 9 | 0.012109 | 0.208 | 0.08 | 261 | 0 | 0.27 | 1 | 1 | cs | TRUE
9 | LV_794-9_0_2_line_9 | NAYY 4x150 SE | 6 | 10 | 0.10804 | 0.208 | 0.08 | 261 | 0 | 0.27 | 1 | 1 | cs | TRUE
10 | LV_794-9_0_2_line_10 | NAYY 4x150 SE | 8 | 11 | 0.013569 | 0.208 | 0.08 | 261 | 0 | 0.27 | 1 | 1 | cs | TRUE
11 | LV_794-9_0_2_line_11 | NAYY 4x150 SE | 9 | 12 | 0.0059671 | 0.208 | 0.08 | 261 | 0 | 0.27 | 1 | 1 | cs | TRUE
12 | LV_794-9_0_2_line_12 | NAYY 4x150 SE | 10 | 13 | 0.022672 | 0.208 | 0.08 | 261 | 0 | 0.27 | 1 | 1 | cs | TRUE
13 | LV_794-9_0_2_line_13 | NAYY 4x150 SE | 11 | 14 | 0.026748 | 0.208 | 0.08 | 261 | 0 | 0.27 | 1 | 1 | cs | TRUE
14 | LV_794-9_0_2_line_14 | NAYY 4x150 SE | 11 | 15 | 0.018792 | 0.208 | 0.08 | 261 | 0 | 0.27 | 1 | 1 | cs | TRUE
15 | LV_794-9_0_2_line_15 | NAYY 4x150 SE | 13 | 40 | 0.02999 | 0.208 | 0.08 | 261 | 0 | 0.27 | 1 | 1 | cs | TRUE
16 | LV_794-9_0_2_line_16 | NAYY 4x150 SE | 13 | 41 | 0.086237 | 0.208 | 0.08 | 261 | 0 | 0.27 | 1 | 1 | cs | TRUE
17 | LV_794-9_0_2_line_17 | NAYY 4x150 SE | 15 | 19 | 0.01916 | 0.208 | 0.08 | 261 | 0 | 0.27 | 1 | 1 | cs | TRUE
18 | LV_794-9_0_2_line_18 | NAYY 4x150 SE | 16 | 17 | 0.029005 | 0.208 | 0.08 | 261 | 0 | 0.27 | 1 | 1 | cs | TRUE
19 | LV_794-9_0_2_line_19 | NAYY 4x150 SE | 17 | 18 | 0.043424 | 0.208 | 0.08 | 261 | 0 | 0.27 | 1 | 1 | cs | TRUE
20 | LV_794-9_0_2_line_20 | NAYY 4x150 SE | 17 | 19 | 0.026521 | 0.208 | 0.08 | 261 | 0 | 0.27 | 1 | 1 | cs | TRUE
21 | LV_794-9_0_2_line_21 | NAYY 4x150 SE | 18 | 20 | 0.046603 | 0.208 | 0.08 | 261 | 0 | 0.27 | 1 | 1 | cs | TRUE
22 | LV_794-9_0_2_line_22 | NAYY 4x150 SE | 18 | 21 | 0.057742 | 0.208 | 0.08 | 261 | 0 | 0.27 | 1 | 1 | cs | TRUE
23 | LV_794-9_0_2_line_23 | NAYY 4x150 SE | 19 | 22 | 0.016542 | 0.208 | 0.08 | 261 | 0 | 0.27 | 1 | 1 | cs | TRUE
24 | LV_794-9_0_2_line_24 | NAYY 4x150 SE | 20 | 23 | 0.20168 | 0.208 | 0.08 | 261 | 0 | 0.27 | 1 | 1 | cs | TRUE
25 | LV_794-9_0_2_line_25 | NAYY 4x150 SE | 21 | 24 | 0.0038746 | 0.208 | 0.08 | 261 | 0 | 0.27 | 1 | 1 | cs | TRUE
26 | LV_794-9_0_2_line_26 | NAYY 4x150 SE | 24 | 25 | 0.037695 | 0.208 | 0.08 | 261 | 0 | 0.27 | 1 | 1 | cs | TRUE
27 | LV_794-9_0_2_line_27 | NAYY 4x150 SE | 24 | 26 | 0.0070189 | 0.208 | 0.08 | 261 | 0 | 0.27 | 1 | 1 | cs | TRUE
28 | LV_794-9_0_2_line_28 | NAYY 4x150 SE | 25 | 44 | 0.012289 | 0.208 | 0.08 | 261 | 0 | 0.27 | 1 | 1 | cs | TRUE
29 | LV_794-9_0_2_line_29 | NAYY 4x150 SE | 26 | 42 | 0.034917 | 0.208 | 0.08 | 261 | 0 | 0.27 | 1 | 1 | cs | TRUE
30 | LV_794-9_0_2_line_30 | NAYY 4x150 SE | 27 | 28 | 0.007379 | 0.208 | 0.08 | 261 | 0 | 0.27 | 1 | 1 | cs | TRUE
31 | LV_794-9_0_2_line_31 | NAYY 4x150 SE | 27 | 29 | 0.021988 | 0.208 | 0.08 | 261 | 0 | 0.27 | 1 | 1 | cs | TRUE
32 | LV_794-9_0_2_line_32 | NAYY 4x150 SE | 28 | 30 | 0.0046409 | 0.208 | 0.08 | 261 | 0 | 0.27 | 1 | 1 | cs | TRUE
33 | LV_794-9_0_2_line_33 | NAYY 4x150 SE | 29 | 31 | 0.0037008 | 0.208 | 0.08 | 261 | 0 | 0.27 | 1 | 1 | cs | TRUE
34 | LV_794-9_0_2_line_34 | NAYY 4x150 SE | 29 | 32 | 0.014716 | 0.208 | 0.08 | 261 | 0 | 0.27 | 1 | 1 | cs | TRUE
35 | LV_794-9_0_2_line_35 | NAYY 4x150 SE | 30 | 33 | 0.0068595 | 0.208 | 0.08 | 261 | 0 | 0.27 | 1 | 1 | cs | TRUE
36 | LV_794-9_0_2_line_36 | NAYY 4x150 SE | 31 | 34 | 0.020643 | 0.208 | 0.08 | 261 | 0 | 0.27 | 1 | 1 | cs | TRUE
37 | LV_794-9_0_2_line_37 | NAYY 4x150 SE | 31 | 35 | 0.088142 | 0.208 | 0.08 | 261 | 0 | 0.27 | 1 | 1 | cs | TRUE
38 | LV_794-9_0_2_line_38 | NAYY 4x150 SE | 33 | 36 | 0.0030708 | 0.208 | 0.08 | 261 | 0 | 0.27 | 1 | 1 | cs | TRUE
39 | LV_794-9_0_2_line_39 | NAYY 4x150 SE | 34 | 37 | 0.0046215 | 0.208 | 0.08 | 261 | 0 | 0.27 | 1 | 1 | cs | TRUE
40 | LV_794-9_0_2_line_40 | NAYY 4x150 SE | 35 | 47 | 0.029141 | 0.208 | 0.08 | 261 | 0 | 0.27 | 1 | 1 | cs | TRUE
41 | LV_794-9_0_2_line_41 | NAYY 4x150 SE | 36 | 38 | 0.013831 | 0.208 | 0.08 | 261 | 0 | 0.27 | 1 | 1 | cs | TRUE
42 | LV_794-9_0_2_line_42 | NAYY 4x150 SE | 37 | 39 | 0.0012855 | 0.208 | 0.08 | 261 | 0 | 0.27 | 1 | 1 | cs | TRUE
43 | LV_794-9_0_2_line_43 | NAYY 4x150 SE | 38 | 68 | 0.01538 | 0.208 | 0.08 | 261 | 0 | 0.27 | 1 | 1 | cs | TRUE
44 | LV_794-9_0_2_line_44 | NAYY 4x150 SE | 39 | 85 | 0.01469 | 0.208 | 0.08 | 261 | 0 | 0.27 | 1 | 1 | cs | TRUE
45 | LV_794-9_0_2_line_45 | NAYY 4x150 SE | 39 | 84 | 0.01203 | 0.208 | 0.08 | 261 | 0 | 0.27 | 1 | 1 | cs | TRUE
46 | LV_794-9_0_2_line_46 | NAYY 4x150 SE | 40 | 63 | 0.007648 | 0.208 | 0.08 | 261 | 0 | 0.27 | 1 | 1 | cs | TRUE
47 | LV_794-9_0_2_line_47 | NAYY 4x150 SE | 40 | 64 | 0.052477 | 0.208 | 0.08 | 261 | 0 | 0.27 | 1 | 1 | cs | TRUE
48 | LV_794-9_0_2_line_48 | NAYY 4x150 SE | 41 | 65 | 0.14628 | 0.208 | 0.08 | 261 | 0 | 0.27 | 1 | 1 | cs | TRUE
49 | LV_794-9_0_2_line_49 | NAYY 4x150 SE | 41 | 66 | 0.13909 | 0.208 | 0.08 | 261 | 0 | 0.27 | 1 | 1 | cs | TRUE
50 | LV_794-9_0_2_line_50 | NAYY 4x150 SE | 42 | 43 | 0.045127 | 0.208 | 0.08 | 261 | 0 | 0.27 | 1 | 1 | cs | TRUE
51 | LV_794-9_0_2_line_51 | NAYY 4x150 SE | 44 | 45 | 0.029496 | 0.208 | 0.08 | 261 | 0 | 0.27 | 1 | 1 | cs | TRUE
52 | LV_794-9_0_2_line_52 | NAYY 4x150 SE | 45 | 46 | 0.01287 | 0.208 | 0.08 | 261 | 0 | 0.27 | 1 | 1 | cs | TRUE
53 | LV_794-9_0_2_line_53 | NAYY 4x150 SE | 46 | 47 | 0.027354 | 0.208 | 0.08 | 261 | 0 | 0.27 | 1 | 1 | cs | TRUE
54 | LV_794-9_0_2_line_54 | NAYY 4x150 SE | 47 | 48 | 0.087325 | 0.208 | 0.08 | 261 | 0 | 0.27 | 1 | 1 | cs | TRUE
55 | LV_794-9_0_2_line_55 | NAYY 4x150 SE | 48 | 49 | 0.018397 | 0.208 | 0.08 | 261 | 0 | 0.27 | 1 | 1 | cs | TRUE
56 | LV_794-9_0_2_line_56 | NAYY 4x150 SE | 48 | 50 | 0.020153 | 0.208 | 0.08 | 261 | 0 | 0.27 | 1 | 1 | cs | TRUE
57 | LV_794-9_0_2_line_57 | NAYY 4x150 SE | 49 | 51 | 0.017184 | 0.208 | 0.08 | 261 | 0 | 0.27 | 1 | 1 | cs | TRUE
58 | LV_794-9_0_2_line_58 | NAYY 4x150 SE | 50 | 52 | 0.020121 | 0.208 | 0.08 | 261 | 0 | 0.27 | 1 | 1 | cs | TRUE
59 | LV_794-9_0_2_line_59 | NAYY 4x150 SE | 52 | 53 | 0.0026386 | 0.208 | 0.08 | 261 | 0 | 0.27 | 1 | 1 | cs | TRUE
60 | LV_794-9_0_2_line_60 | NAYY 4x150 SE | 53 | 61 | 0.021746 | 0.208 | 0.08 | 261 | 0 | 0.27 | 1 | 1 | cs | TRUE
61 | LV_794-9_0_2_line_61 | NAYY 4x150 SE | 54 | 55 | 0.0058711 | 0.208 | 0.08 | 261 | 0 | 0.27 | 1 | 1 | cs | TRUE
62 | LV_794-9_0_2_line_62 | NAYY 4x150 SE | 54 | 56 | 0.014055 | 0.208 | 0.08 | 261 | 0 | 0.27 | 1 | 1 | cs | TRUE
63 | LV_794-9_0_2_line_63 | NAYY 4x150 SE | 56 | 57 | 0.023509 | 0.208 | 0.08 | 261 | 0 | 0.27 | 1 | 1 | cs | TRUE
64 | LV_794-9_0_2_line_64 | NAYY 4x150 SE | 56 | 58 | 0.063081 | 0.208 | 0.08 | 261 | 0 | 0.27 | 1 | 1 | cs | TRUE
65 | LV_794-9_0_2_line_65 | NAYY 4x150 SE | 57 | 59 | 0.0027784 | 0.208 | 0.08 | 261 | 0 | 0.27 | 1 | 1 | cs | TRUE
66 | LV_794-9_0_2_line_66 | NAYY 4x150 SE | 58 | 60 | 0.001902 | 0.208 | 0.08 | 261 | 0 | 0.27 | 1 | 1 | cs | TRUE
67 | LV_794-9_0_2_line_67 | NAYY 4x150 SE | 58 | 61 | 0.049272 | 0.208 | 0.08 | 261 | 0 | 0.27 | 1 | 1 | cs | TRUE
68 | LV_794-9_0_2_line_68 | NAYY 4x150 SE | 60 | 62 | 0.057199 | 0.208 | 0.08 | 261 | 0 | 0.27 | 1 | 1 | cs | TRUE
69 | LV_794-9_0_2_line_69 | NAYY 4x150 SE | 65 | 67 | 0.081987 | 0.208 | 0.08 | 261 | 0 | 0.27 | 1 | 1 | cs | TRUE
70 | LV_794-9_0_2_line_70 | NAYY 4x150 SE | 67 | 86 | 0.030042 | 0.208 | 0.08 | 261 | 0 | 0.27 | 1 | 1 | cs | TRUE
71 | LV_794-9_0_2_line_71 | NAYY 4x150 SE | 68 | 69 | 0.0067123 | 0.208 | 0.08 | 261 | 0 | 0.27 | 1 | 1 | cs | TRUE
72 | LV_794-9_0_2_line_72 | NAYY 4x150 SE | 69 | 70 | 0.015146 | 0.208 | 0.08 | 261 | 0 | 0.27 | 1 | 1 | cs | TRUE
73 | LV_794-9_0_2_line_73 | NAYY 4x150 SE | 70 | 75 | 0.008414 | 0.208 | 0.08 | 261 | 0 | 0.27 | 1 | 1 | cs | TRUE
74 | LV_794-9_0_2_line_74 | NAYY 4x150 SE | 71 | 72 | 0.017212 | 0.208 | 0.08 | 261 | 0 | 0.27 | 1 | 1 | cs | TRUE
75 | LV_794-9_0_2_line_75 | NAYY 4x150 SE | 72 | 73 | 0.018108 | 0.208 | 0.08 | 261 | 0 | 0.27 | 1 | 1 | cs | TRUE
76 | LV_794-9_0_2_line_76 | NAYY 4x150 SE | 73 | 77 | 0.02562 | 0.208 | 0.08 | 261 | 0 | 0.27 | 1 | 1 | cs | TRUE
77 | LV_794-9_0_2_line_77 | NAYY 4x150 SE | 74 | 75 | 0.01207 | 0.208 | 0.08 | 261 | 0 | 0.27 | 1 | 1 | cs | TRUE
78 | LV_794-9_0_2_line_78 | NAYY 4x150 SE | 74 | 76 | 0.015594 | 0.208 | 0.08 | 261 | 0 | 0.27 | 1 | 1 | cs | TRUE
79 | LV_794-9_0_2_line_79 | NAYY 4x150 SE | 76 | 80 | 0.0019843 | 0.208 | 0.08 | 261 | 0 | 0.27 | 1 | 1 | cs | TRUE
80 | LV_794-9_0_2_line_80 | NAYY 4x150 SE | 77 | 81 | 0.0056544 | 0.208 | 0.08 | 261 | 0 | 0.27 | 1 | 1 | cs | TRUE
81 | LV_794-9_0_2_line_81 | NAYY 4x150 SE | 78 | 79 | 0.18477 | 0.208 | 0.08 | 261 | 0 | 0.27 | 1 | 1 | cs | TRUE
82 | LV_794-9_0_2_line_82 | NAYY 4x150 SE | 79 | 81 | 0.066646 | 0.208 | 0.08 | 261 | 0 | 0.27 | 1 | 1 | cs | TRUE
83 | LV_794-9_0_2_line_83 | NAYY 4x150 SE | 81 | 82 | 0.049192 | 0.208 | 0.08 | 261 | 0 | 0.27 | 1 | 1 | cs | TRUE
84 | LV_794-9_0_2_line_84 | NAYY 4x150 SE | 82 | 83 | 0.01933 | 0.208 | 0.08 | 261 | 0 | 0.27 | 1 | 1 | cs | TRUE
85 | LV_794-9_0_2_line_85 | NAYY 4x150 SE | 83 | 84 | 0.0043987 | 0.208 | 0.08 | 261 | 0 | 0.27 | 1 | 1 | cs | TRUE

## trafo
| name | std_type | hv_bus | lv_bus | sn_mva | vn_hv_kv | vn_lv_kv | vk_percent | vkr_percent | pfe_kw | i0_percent | shift_degree | tap_side | tap_neutral | tap_min | tap_max | tap_step_percent | tap_step_degree | tap_pos | tap_phase_shifter | parallel | df | in_service
0 | LV_794-9_0_2_trafo_32 | 0.25 MVA 20/0.4 kV | 87 | 25 | 0.25 | 20 | 0.4 | 6 | 1.44 | 0.8 | 0.32 | 150 | hv | 0 | -2 | 2 | 2.5 | 0 | 0 | FALSE | 1 | 1 | TRUE

## line_geodata
| x0 | y0 | x1 | y1 | x2 | y2 | x3 | y3 | x4 | y4 | x5 | y5 | x6 | y6 | x7 | y7 | x8 | y8 | x9 | y9 | x10 | y10 | x11 | y11 | x12 | y12 | x13 | y13 | x14 | y14 | x15 | y15 | x16 | y16 | x17 | y17 | x18 | y18
0 | 2596118.4923 | 1156194.1416 | 2596124.2676 | 1156193.086 | 2596129.8955 | 1156191.8706 | 2596132.5658 | 1156194.3701 | 2596134.0096 | 1156197.6485 | 2596132.5733 | 1156205.8535 | 2596130.8182 | 1156213.8267
1 | 2596096.7863 | 1156196.8837 | 2596099.9 | 1156197.2485 | 2596103.1655 | 1156195.3788 | 2596106.9233 | 1156195.6987 | 2596118.0416 | 1156194.224 | 2596118.4923 | 1156194.1416
2 | 2596128.8811 | 1156223.698 | 2596130.723 | 1156214.2588 | 2596130.8182 | 1156213.8267
3 | 2596096.7863 | 1156196.8837 | 2596103.6011 | 1156193.0551
4 | 2596096.7863 | 1156196.8837 | 2596094.0025 | 1156196.5521 | 2596091.7783 | 1156196.0978
5 | 2596103.6011 | 1156193.0551 | 2596109.398 | 1156192.451 | 2596128.4975 | 1156188.2475 | 2596136.8558 | 1156187.7084 | 2596140.5306 | 1156186.1729
6 | 2596103.6011 | 1156193.0551 | 2596098.7998 | 1156191.8466 | 2596093.039 | 1156188.1312
7 | 2596091.7783 | 1156196.0978 | 2596087.6981 | 1156195.2556 | 2596081.6005 | 1156193.4477 | 2596071.8987 | 1156191.6532 | 2596059.6041 | 1156188.6488 | 2596059.4495 | 1156188.6055
8 | 2596091.7783 | 1156196.0978 | 2596092.3976 | 1156208.1912
9 | 2596140.5306 | 1156186.1729 | 2596170.6953 | 1156173.5683 | 2596202.7442 | 1156165.1768 | 2596224.0795 | 1156167.5421 | 2596242.1373 | 1156165.1739 | 2596244.4964 | 1156164.2319
10 | 2596046.5036 | 1156184.5778 | 2596050.6993 | 1156186.1535 | 2596059.4495 | 1156188.6055
11 | 2596092.7028 | 1156214.1505 | 2596092.3976 | 1156208.1912
12 | 2596265.7969 | 1156156.5546 | 2596259.2031 | 1156158.3597 | 2596244.4964 | 1156164.2319
13 | 2596059.5014 | 1156161.2465 | 2596054.5011 | 1156171.9551 | 2596046.5036 | 1156184.5778
14 | 2596046.5036 | 1156184.5778 | 2596044.3022 | 1156183.7566 | 2596037.3983 | 1156180.3485 | 2596031.1012 | 1156178.4518 | 2596028.9543 | 1156178.1605
15 | 2596265.7969 | 1156156.5546 | 2596267.1042 | 1156162.2455 | 2596264.6997 | 1156167.6496 | 2596263.4977 | 1156170.7519 | 2596263.5012 | 1156176.3547 | 2596264.8012 | 1156182.6458 | 2596266.3977 | 1156185.046
16 | 2596265.7969 | 1156156.5546 | 2596299.0504 | 1156148.841 | 2596317.9821 | 1156133.4438 | 2596330.7732 | 1156108.7126
17 | 2596009.866 | 1156176.8542 | 2596011.699 | 1156177.1531 | 2596024.498 | 1156177.5558 | 2596028.9543 | 1156178.1605
18 | 2595983.5452 | 1156173.148 | 2595993.0022 | 1156153.1206 | 2595995.5475 | 1156146.7536
19 | 2595983.5452 | 1156173.148 | 2595978.8979 | 1156172.851 | 2595940.0272 | 1156174.2116
20 | 2596009.866 | 1156176.8542 | 2595988.2999 | 1156173.456 | 2595983.5452 | 1156173.148
21 | 2595956.0015 | 1156130.5458 | 2595954.7023 | 1156137.0499 | 2595953.2027 | 1156142.0534 | 2595940.0272 | 1156174.2116
22 | 2595940.0272 | 1156174.2116 | 2595928.4021 | 1156174.7532 | 2595909.6994 | 1156175.7555 | 2595901.901 | 1156176.5501 | 2595883.2061 | 1156182.222
23 | 2596009.866 | 1156176.8542 | 2596012.699 | 1156193.1492
24 | 2595956.0015 | 1156130.5458 | 2596040.8501 | 1155947.584
25 | 2595879.4984 | 1156183.3468 | 2595883.2061 | 1156182.222
26 | 2595879.4984 | 1156183.3468 | 2595860.0995 | 1156186.6509 | 2595847.1021 | 1156187.6494 | 2595842.1217 | 1156187.7479
27 | 2595879.4984 | 1156183.3468 | 2595879.2979 | 1156181.7462 | 2595879.9015 | 1156178.4553 | 2595880.7624 | 1156176.5839
28 | 2595842.1217 | 1156187.7479 | 2595829.8355 | 1156187.9909
29 | 2595871.9958 | 1156146.4217 | 2595877.1991 | 1156152.1553 | 2595880.9984 | 1156156.955 | 2595883.6011 | 1156161.3554 | 2595884.302 | 1156165.7459 | 2595883.4007 | 1156170.8491 | 2595880.7624 | 1156176.5839
30 | 2595777.3487 | 1156297.6732 | 2595778.8009 | 1156297.8519 | 2595782.4977 | 1156298.7497 | 2595784.3005 | 1156299.849
31 | 2595755.6017 | 1156294.4557 | 2595768.2023 | 1156296.5477 | 2595777.3487 | 1156297.6732
32 | 2595787.1021 | 1156303.5488 | 2595784.3005 | 1156299.849 | 2595784.3005 | 1156299.849
33 | 2595755.6017 | 1156294.4557 | 2595751.9416 | 1156293.9087
34 | 2595755.6017 | 1156294.4557 | 2595753.6874 | 1156309.0464
35 | 2595788.3032 | 1156310.2512 | 2595788.0012 | 1156306.2495 | 2595787.1021 | 1156303.5488 | 2595787.1021 | 1156303.5488
36 | 2595751.9416 | 1156293.9087 | 2595731.525 | 1156290.8576
37 | 2595757.1618 | 1156205.9217 | 2595751.9416 | 1156293.9087
38 | 2595788.3032 | 1156310.2512 | 2595788.023 | 1156313.3092
39 | 2595726.9551 | 1156290.169 | 2595728.729 | 1156290.4398 | 2595731.525 | 1156290.8576
40 | 2595763.1184 | 1156179.0936 | 2595759.9 | 1156182.3531 | 2595757.901 | 1156185.8563 | 2595755.7981 | 1156194.1507 | 2595755.7022 | 1156199.4534 | 2595756.5033 | 1156204.3552 | 2595757.1618 | 1156205.9217
41 | 2595785.7633 | 1156326.9499 | 2595787.8999 | 1156314.6537 | 2595788.023 | 1156313.3092
42 | 2595725.6843 | 1156289.9751 | 2595726.9551 | 1156290.169
43 | 2595782.7516 | 1156342.026 | 2595784.3029 | 1156335.3553 | 2595785.7633 | 1156326.9499
44 | 2595725.6843 | 1156289.9751 | 2595724.3225 | 1156304.6023
45 | 2595725.6843 | 1156289.9751 | 2595713.797 | 1156288.1266
46 | 2596265.5974 | 1156192.6502 | 2596266.3977 | 1156185.046
47 | 2596292.4085 | 1156195.9905 | 2596289.3024 | 1156195.5478 | 2596288.0981 | 1156194.9483 | 2596287.2998 | 1156193.6481 | 2596288.0024 | 1156189.0454 | 2596289.3033 | 1156184.6536 | 2596289.501 | 1156182.0522 | 2596289.0011 | 1156179.7514 | 2596287.5037 | 1156176.4507 | 2596284.3039 | 1156173.2511 | 2596282.1025 | 1156172.3521 | 2596279.702 | 1156171.9534 | 2596277.2024 | 1156172.4552 | 2596274.7034 | 1156173.9464 | 2596270.504 | 1156178.6514 | 2596266.3977 | 1156185.046
48 | 2596330.7732 | 1156108.7126 | 2596331.1976 | 1156100.5527 | 2596330.9017 | 1156093.4494 | 2596332.1999 | 1156084.5554 | 2596335.0005 | 1156074.7488 | 2596337.1985 | 1156070.1563 | 2596339.298 | 1156067.4537 | 2596340.9996 | 1156066.0519 | 2596342.7325 | 1156065.6618 | 2596341.8013 | 1156072.7547 | 2596342.2032 | 1156077.857 | 2596343.6021 | 1156082.9475 | 2596345.7986 | 1156088.2487 | 2596349.8982 | 1156095.6498 | 2596353.2986 | 1156100.8503 | 2596355.2024 | 1156103.9506 | 2596361.7526 | 1156118.3759 | 2596373.9029 | 1156148.75 | 2596377.1366 | 1156157.3189
49 | 2596330.7732 | 1156108.7126 | 2596241.4546 | 1156002.0931
50 | 2595862.25 | 1156103.8754 | 2595862.7039 | 1156127.8535 | 2595863.7041 | 1156132.4551 | 2595865.7015 | 1156137.6562 | 2595868.2968 | 1156142.3456 | 2595871.9958 | 1156146.4217
51 | 2595800.3404 | 1156187.9948 | 2595826.7042 | 1156188.0528 | 2595829.8355 | 1156187.9909
52 | 2595800.3404 | 1156187.9948 | 2595787.4703 | 1156187.9664
53 | 2595763.1184 | 1156179.0936 | 2595763.9017 | 1156180.6494 | 2595766.5031 | 1156183.1488 | 2595772.6021 | 1156186.6572 | 2595780.9003 | 1156187.952 | 2595787.4703 | 1156187.9664
54 | 2595766.7987 | 1156092.6485 | 2595767.1041 | 1156101.4526 | 2595766.8035 | 1156109.957 | 2595765.6001 | 1156121.4524 | 2595760.504 | 1156158.452 | 2595760.2019 | 1156164.9555 | 2595760.6047 | 1156170.6469 | 2595762.0049 | 1156176.8489 | 2595763.1184 | 1156179.0936
55 | 2595766.7987 | 1156092.6485 | 2595762 | 1156095.2533 | 2595759.7008 | 1156097.0558 | 2595755.7 | 1156100.2491 | 2595752.4972 | 1156103.9532
56 | 2595766.7987 | 1156092.6485 | 2595765.9042 | 1156085.7569 | 2595764.201 | 1156072.6634
57 | 2595742.0695 | 1156117.6034 | 2595745.2039 | 1156113.8522 | 2595752.4972 | 1156103.9532 | 2595752.4972 | 1156103.9532
58 | 2595764.201 | 1156072.6634 | 2595761.6054 | 1156052.7104
59 | 2595761.6054 | 1156052.7104 | 2595761.265 | 1156050.0938
60 | 2595758.6356 | 1156028.5082 | 2595759.9975 | 1156040.3499 | 2595761.265 | 1156050.0938
61 | 2595695.3564 | 1156027.179 | 2595699.7339 | 1156023.2665
62 | 2595710.2086 | 1156013.8951 | 2595710.0324 | 1156014.0619 | 2595699.7339 | 1156023.2665
63 | 2595710.2086 | 1156013.8951 | 2595707.8 | 1156012.9519 | 2595705.6972 | 1156010.7523 | 2595704.1998 | 1156008.0521 | 2595701.6011 | 1155998.8495 | 2595700.5007 | 1155993.7255
64 | 2595753.006 | 1155979.5584 | 2595745.5982 | 1155979.8528 | 2595740.6985 | 1155980.7456 | 2595737.3022 | 1155981.9487 | 2595733.9987 | 1155984.3522 | 2595731.4017 | 1155988.156 | 2595727.9034 | 1155996.9517 | 2595725.6011 | 1156005.1463 | 2595722.9974 | 1156010.2507 | 2595720.5993 | 1156013.2539 | 2595717.5022 | 1156014.7458 | 2595712.9011 | 1156014.9492 | 2595710.2086 | 1156013.8951
65 | 2595700.5007 | 1155993.7255 | 2595698.3988 | 1155992.7488 | 2595698.1954 | 1155992.3356
66 | 2595753.006 | 1155979.5584 | 2595753.0583 | 1155977.6575
67 | 2595753.006 | 1155979.5584 | 2595758.6356 | 1156028.5082
68 | 2595753.0583 | 1155977.6575 | 2595751.0022 | 1155976.4472 | 2595749.7971 | 1155974.8473 | 2595745.8034 | 1155966.5461 | 2595740.2986 | 1155957.8458 | 2595736.9981 | 1155953.7461 | 2595733.1995 | 1155950.2472 | 2595726.2022 | 1155945.65 | 2595722.7042 | 1155944.1518 | 2595712.5069 | 1155940.9202
69 | 2596377.1366 | 1156157.3189 | 2596383.9978 | 1156141.2512 | 2596392.6235 | 1156126.4831 | 2596395.3924 | 1156102.2029 | 2596392.3417 | 1156079.4269
70 | 2596392.3417 | 1156079.4269 | 2596391.6541 | 1156071.1899 | 2596390.0012 | 1156064.4209 | 2596385.6791 | 1156056.8421 | 2596384.0629 | 1156050.9769
71 | 2595781.6633 | 1156348.6354 | 2595782.0018 | 1156345.2507 | 2595782.7516 | 1156342.026
72 | 2595781.6633 | 1156348.6354 | 2595781.3013 | 1156352.2546 | 2595781.4974 | 1156358.4464 | 2595780.9342 | 1156363.7307
73 | 2595779.3269 | 1156371.9844 | 2595780.8042 | 1156364.9501 | 2595780.9342 | 1156363.7307
74 | 2595714.6003 | 1156380.7054 | 2595716.3013 | 1156389.453 | 2595717.5509 | 1156397.6586
75 | 2595714.6003 | 1156380.7054 | 2595710.9879 | 1156362.9614
76 | 2595710.9879 | 1156362.9614 | 2595706.4044 | 1156340.4472 | 2595705.824 | 1156337.8674
77 | 2595771.8971 | 1156380.3974 | 2595773.7985 | 1156379.9514 | 2595776.7032 | 1156377.7482 | 2595778.7026 | 1156374.9565 | 2595779.3269 | 1156371.9844
78 | 2595771.8971 | 1156380.3974 | 2595773.7006 | 1156393.1468 | 2595773.7025 | 1156395.8648
79 | 2595773.704 | 1156397.8491 | 2595773.7025 | 1156395.8648
80 | 2595705.824 | 1156337.8674 | 2595704.5831 | 1156332.3509
81 | 2595638.9028 | 1156343.6537 | 2595528.1534 | 1156491.5516
82 | 2595704.5831 | 1156332.3509 | 2595638.9028 | 1156343.6537
83 | 2595690.2378 | 1156285.3207 | 2595691.5993 | 1156291.1559 | 2595700.6989 | 1156318.9518 | 2595704.4041 | 1156331.5554 | 2595704.5831 | 1156332.3509
84 | 2595690.2378 | 1156285.3207 | 2595709.4468 | 1156287.4784
85 | 2595709.4468 | 1156287.4784 | 2595710.1004 | 1156287.5518 | 2595713.797 | 1156288.1266

## bus_geodata
| x | y | coords
0 | 2596118.4923 | 1156194.1416
1 | 2596130.8182 | 1156213.8267
2 | 2596096.7863 | 1156196.8837
3 | 2596128.8811 | 1156223.698
4 | 2596103.6011 | 1156193.0551
5 | 2596091.7783 | 1156196.0978
6 | 2596140.5306 | 1156186.1729
7 | 2596093.039 | 1156188.1312
8 | 2596059.4495 | 1156188.6055
9 | 2596092.3976 | 1156208.1912
10 | 2596244.4964 | 1156164.2319
11 | 2596046.5036 | 1156184.5778
12 | 2596092.7028 | 1156214.1505
13 | 2596265.7969 | 1156156.5546
14 | 2596059.5014 | 1156161.2465
15 | 2596028.9543 | 1156178.1605
16 | 2595995.5475 | 1156146.7536
17 | 2595983.5452 | 1156173.148
18 | 2595940.0272 | 1156174.2116
19 | 2596009.866 | 1156176.8542
20 | 2595956.0015 | 1156130.5458
21 | 2595883.2061 | 1156182.222
22 | 2596012.699 | 1156193.1492
23 | 2596040.8501 | 1155947.584
24 | 2595879.4984 | 1156183.3468
25 | 2595842.1217 | 1156187.7479
26 | 2595880.7624 | 1156176.5839
27 | 2595777.3487 | 1156297.6732
28 | 2595784.3005 | 1156299.849
29 | 2595755.6017 | 1156294.4557
30 | 2595787.1021 | 1156303.5488
31 | 2595751.9416 | 1156293.9087
32 | 2595753.6874 | 1156309.0464
33 | 2595788.3032 | 1156310.2512
34 | 2595731.525 | 1156290.8576
35 | 2595757.1618 | 1156205.9217
36 | 2595788.023 | 1156313.3092
37 | 2595726.9551 | 1156290.169
38 | 2595785.7633 | 1156326.9499
39 | 2595725.6843 | 1156289.9751
40 | 2596266.3977 | 1156185.046
41 | 2596330.7732 | 1156108.7126
42 | 2595871.9958 | 1156146.4217
43 | 2595862.25 | 1156103.8754
44 | 2595829.8355 | 1156187.9909
45 | 2595800.3404 | 1156187.9948
46 | 2595787.4703 | 1156187.9664
47 | 2595763.1184 | 1156179.0936
48 | 2595766.7987 | 1156092.6485
49 | 2595752.4972 | 1156103.9532
50 | 2595764.201 | 1156072.6634
51 | 2595742.0695 | 1156117.6034
52 | 2595761.6054 | 1156052.7104
53 | 2595761.265 | 1156050.0938
54 | 2595699.7339 | 1156023.2665
55 | 2595695.3564 | 1156027.179
56 | 2595710.2086 | 1156013.8951
57 | 2595700.5007 | 1155993.7255
58 | 2595753.006 | 1155979.5584
59 | 2595698.1954 | 1155992.3356
60 | 2595753.0583 | 1155977.6575
61 | 2595758.6356 | 1156028.5082
62 | 2595712.5069 | 1155940.9202
63 | 2596265.5974 | 1156192.6502
64 | 2596292.4085 | 1156195.9905
65 | 2596377.1366 | 1156157.3189
66 | 2596241.4546 | 1156002.0931
67 | 2596392.3417 | 1156079.4269
68 | 2595782.7516 | 1156342.026
69 | 2595781.6633 | 1156348.6354
70 | 2595780.9342 | 1156363.7307
71 | 2595717.5509 | 1156397.6586
72 | 2595714.6003 | 1156380.7054
73 | 2595710.9879 | 1156362.9614
74 | 2595771.8971 | 1156380.3974
75 | 2595779.3269 | 1156371.9844
76 | 2595773.7025 | 1156395.8648
77 | 2595705.824 | 1156337.8674
78 | 2595528.1534 | 1156491.5516
79 | 2595638.9028 | 1156343.6537
80 | 2595773.704 | 1156397.8491
81 | 2595704.5831 | 1156332.3509
82 | 2595690.2378 | 1156285.3207
83 | 2595709.4468 | 1156287.4784
84 | 2595713.797 | 1156288.1266
85 | 2595724.3225 | 1156304.6023
86 | 2596384.0629 | 1156050.9769
87 | 2595879.4984 | 1156183.3468

## line_std_types
| c_nf_per_km | r_ohm_per_km | x_ohm_per_km | max_i_ka | type | q_mm2 | alpha | voltage_rating
NAYY 4x50 SE | 210 | 0.642 | 0.083 | 0.142 | cs | 50 | 0.00403 | LV
NAYY 4x120 SE | 264 | 0.225 | 0.08 | 0.242 | cs | 120 | 0.00403 | LV
NAYY 4x150 SE | 261 | 0.208 | 0.08 | 0.27 | cs | 150 | 0.00403 | LV
NA2XS2Y 1x95 RM/25 12/20 kV | 216 | 0.313 | 0.132 | 0.252 | cs | 95 | 0.00403 | MV
NA2XS2Y 1x185 RM/25 12/20 kV | 273 | 0.161 | 0.117 | 0.362 | cs | 185 | 0.00403 | MV
NA2XS2Y 1x240 RM/25 12/20 kV | 304 | 0.122 | 0.112 | 0.421 | cs | 240 | 0.00403 | MV
NA2XS2Y 1x95 RM/25 6/10 kV | 315 | 0.313 | 0.123 | 0.249 | cs | 95 | 0.00403 | MV
NA2XS2Y 1x185 RM/25 6/10 kV | 406 | 0.161 | 0.11 | 0.358 | cs | 185 | 0.00403 | MV
NA2XS2Y 1x240 RM/25 6/10 kV | 456 | 0.122 | 0.105 | 0.416 | cs | 240 | 0.00403 | MV
NA2XS2Y 1x150 RM/25 12/20 kV | 250 | 0.206 | 0.116 | 0.319 | cs | 150 | 0.00403 | MV
NA2XS2Y 1x120 RM/25 12/20 kV | 230 | 0.253 | 0.119 | 0.283 | cs | 120 | 0.00403 | MV
NA2XS2Y 1x70 RM/25 12/20 kV | 190 | 0.443 | 0.132 | 0.22 | cs | 70 | 0.00403 | MV
NA2XS2Y 1x150 RM/25 6/10 kV | 360 | 0.206 | 0.11 | 0.315 | cs | 150 | 0.00403 | MV
NA2XS2Y 1x120 RM/25 6/10 kV | 340 | 0.253 | 0.113 | 0.28 | cs | 120 | 0.00403 | MV
NA2XS2Y 1x70 RM/25 6/10 kV | 280 | 0.443 | 0.123 | 0.217 | cs | 70 | 0.00403 | MV
N2XS(FL)2Y 1x120 RM/35 64/110 kV | 112 | 0.153 | 0.166 | 0.366 | cs | 120 | 0.00393 | HV
N2XS(FL)2Y 1x185 RM/35 64/110 kV | 125 | 0.099 | 0.156 | 0.457 | cs | 185 | 0.00393 | HV
N2XS(FL)2Y 1x240 RM/35 64/110 kV | 135 | 0.075 | 0.149 | 0.526 | cs | 240 | 0.00393 | HV
N2XS(FL)2Y 1x300 RM/35 64/110 kV | 144 | 0.06 | 0.144 | 0.588 | cs | 300 | 0.00393 | HV
15-AL1/3-ST1A 0.4 | 11 | 1.8769 | 0.35 | 0.105 | ol | 16 | 0.00403 | LV
24-AL1/4-ST1A 0.4 | 11.25 | 1.2012 | 0.335 | 0.14 | ol | 24 | 0.00403 | LV
48-AL1/8-ST1A 0.4 | 12.2 | 0.5939 | 0.3 | 0.21 | ol | 48 | 0.00403 | LV
94-AL1/15-ST1A 0.4 | 13.2 | 0.306 | 0.29 | 0.35 | ol | 94 | 0.00403 | LV
34-AL1/6-ST1A 10.0 | 9.7 | 0.8342 | 0.36 | 0.17 | ol | 34 | 0.00403 | MV
48-AL1/8-ST1A 10.0 | 10.1 | 0.5939 | 0.35 | 0.21 | ol | 48 | 0.00403 | MV
70-AL1/11-ST1A 10.0 | 10.4 | 0.4132 | 0.339 | 0.29 | ol | 70 | 0.00403 | MV
94-AL1/15-ST1A 10.0 | 10.75 | 0.306 | 0.33 | 0.35 | ol | 94 | 0.00403 | MV
122-AL1/20-ST1A 10.0 | 11.1 | 0.2376 | 0.323 | 0.41 | ol | 122 | 0.00403 | MV
149-AL1/24-ST1A 10.0 | 11.25 | 0.194 | 0.315 | 0.47 | ol | 149 | 0.00403 | MV
34-AL1/6-ST1A 20.0 | 9.15 | 0.8342 | 0.382 | 0.17 | ol | 34 | 0.00403 | MV
48-AL1/8-ST1A 20.0 | 9.5 | 0.5939 | 0.372 | 0.21 | ol | 48 | 0.00403 | MV
70-AL1/11-ST1A 20.0 | 9.7 | 0.4132 | 0.36 | 0.29 | ol | 70 | 0.00403 | MV
94-AL1/15-ST1A 20.0 | 10 | 0.306 | 0.35 | 0.35 | ol | 94 | 0.00403 | MV
122-AL1/20-ST1A 20.0 | 10.3 | 0.2376 | 0.344 | 0.41 | ol | 122 | 0.00403 | MV
149-AL1/24-ST1A 20.0 | 10.5 | 0.194 | 0.337 | 0.47 | ol | 149 | 0.00403 | MV
184-AL1/30-ST1A 20.0 | 10.75 | 0.1571 | 0.33 | 0.535 | ol | 184 | 0.00403 | MV
243-AL1/39-ST1A 20.0 | 11 | 0.1188 | 0.32 | 0.645 | ol | 243 | 0.00403 | MV
48-AL1/8-ST1A 110.0 | 8 | 0.5939 | 0.46 | 0.21 | ol | 48 | 0.00403 | HV
70-AL1/11-ST1A 110.0 | 8.4 | 0.4132 | 0.45 | 0.29 | ol | 70 | 0.00403 | HV
94-AL1/15-ST1A 110.0 | 8.65 | 0.306 | 0.44 | 0.35 | ol | 94 | 0.00403 | HV
122-AL1/20-ST1A 110.0 | 8.5 | 0.2376 | 0.43 | 0.41 | ol | 122 | 0.00403 | HV
149-AL1/24-ST1A 110.0 | 8.75 | 0.194 | 0.41 | 0.47 | ol | 149 | 0.00403 | HV
184-AL1/30-ST1A 110.0 | 8.8 | 0.1571 | 0.4 | 0.535 | ol | 184 | 0.00403 | HV
243-AL1/39-ST1A 110.0 | 9 | 0.1188 | 0.39 | 0.645 | ol | 243 | 0.00403 | HV
305-AL1/39-ST1A 110.0 | 9.2 | 0.0949 | 0.38 | 0.74 | ol | 305 | 0.00403 | HV
490-AL1/64-ST1A 110.0 | 9.75 | 0.059 | 0.37 | 0.96 | ol | 490 | 0.00403 | HV
679-AL1/86-ST1A 110.0 | 9.95 | 0.042 | 0.36 | 1.15 | ol | 679 | 0.00403 | HV
490-AL1/64-ST1A 220.0 | 10 | 0.059 | 0.285 | 0.96 | ol | 490 | 0.00403 | HV
679-AL1/86-ST1A 220.0 | 11.7 | 0.042 | 0.275 | 1.15 | ol | 679 | 0.00403 | HV
490-AL1/64-ST1A 380.0 | 11 | 0.059 | 0.253 | 0.96 | ol | 490 | 0.00403 | HV
679-AL1/86-ST1A 380.0 | 14.6 | 0.042 | 0.25 | 1.15 | ol | 679 | 0.00403 | HV

## trafo_std_types
| i0_percent | pfe_kw | vkr_percent | sn_mva | vn_lv_kv | vn_hv_kv | vk_percent | shift_degree | vector_group | tap_side | tap_neutral | tap_min | tap_max | tap_step_degree | tap_step_percent | tap_phase_shifter
160 MVA 380/110 kV | 0.06 | 60 | 0.25 | 160 | 110 | 380 | 12.2 | 0 | Yy0 | hv | 0 | -9 | 9 | 0 | 1.5 | FALSE
100 MVA 220/110 kV | 0.06 | 55 | 0.26 | 100 | 110 | 220 | 12 | 0 | Yy0 | hv | 0 | -9 | 9 | 0 | 1.5 | FALSE
63 MVA 110/20 kV | 0.04 | 22 | 0.32 | 63 | 20 | 110 | 18 | 150 | YNd5 | hv | 0 | -9 | 9 | 0 | 1.5 | FALSE
40 MVA 110/20 kV | 0.05 | 18 | 0.34 | 40 | 20 | 110 | 16.2 | 150 | YNd5 | hv | 0 | -9 | 9 | 0 | 1.5 | FALSE
25 MVA 110/20 kV | 0.07 | 14 | 0.41 | 25 | 20 | 110 | 12 | 150 | YNd5 | hv | 0 | -9 | 9 | 0 | 1.5 | FALSE
63 MVA 110/10 kV | 0.04 | 22 | 0.32 | 63 | 10 | 110 | 18 | 150 | YNd5 | hv | 0 | -9 | 9 | 0 | 1.5 | FALSE
40 MVA 110/10 kV | 0.05 | 18 | 0.34 | 40 | 10 | 110 | 16.2 | 150 | YNd5 | hv | 0 | -9 | 9 | 0 | 1.5 | FALSE
25 MVA 110/10 kV | 0.07 | 14 | 0.41 | 25 | 10 | 110 | 12 | 150 | YNd5 | hv | 0 | -9 | 9 | 0 | 1.5 | FALSE
0.25 MVA 20/0.4 kV | 0.32 | 0.8 | 1.44 | 0.25 | 0.4 | 20 | 6 | 150 | Yzn5 | hv | 0 | -2 | 2 | 0 | 2.5 | FALSE
0.4 MVA 20/0.4 kV | 0.3375 | 1.35 | 1.425 | 0.4 | 0.4 | 20 | 6 | 150 | Dyn5 | hv | 0 | -2 | 2 | 0 | 2.5 | FALSE
0.63 MVA 20/0.4 kV | 0.2619 | 1.65 | 1.206 | 0.63 | 0.4 | 20 | 6 | 150 | Dyn5 | hv | 0 | -2 | 2 | 0 | 2.5 | FALSE
0.25 MVA 10/0.4 kV | 0.24 | 0.6 | 1.2 | 0.25 | 0.4 | 10 | 4 | 150 | Dyn5 | hv | 0 | -2 | 2 | 0 | 2.5 | FALSE
0.4 MVA 10/0.4 kV | 0.2375 | 0.95 | 1.325 | 0.4 | 0.4 | 10 | 4 | 150 | Dyn5 | hv | 0 | -2 | 2 | 0 | 2.5 | FALSE
0.63 MVA 10/0.4 kV | 0.1873 | 1.18 | 1.0794 | 0.63 | 0.4 | 10 | 4 | 150 | Dyn5 | hv | 0 | -2 | 2 | 0 | 2.5 | FALSE

## trafo3w_std_types
| sn_hv_mva | sn_mv_mva | sn_lv_mva | vn_hv_kv | vn_mv_kv | vn_lv_kv | vk_hv_percent | vk_mv_percent | vk_lv_percent | vkr_hv_percent | vkr_mv_percent | vkr_lv_percent | pfe_kw | i0_percent | shift_mv_degree | shift_lv_degree | vector_group | tap_side | tap_neutral | tap_min | tap_max | tap_step_percent
63/25/38 MVA 110/20/10 kV | 63 | 25 | 38 | 110 | 20 | 10 | 10.4 | 10.4 | 10.4 | 0.28 | 0.32 | 0.35 | 35 | 0.89 | 0 | 0 | YN0yn0yn0 | hv | 0 | -10 | 10 | 1.2
63/25/38 MVA 110/10/10 kV | 63 | 25 | 38 | 110 | 10 | 10 | 10.4 | 10.4 | 10.4 | 0.28 | 0.32 | 0.35 | 35 | 0.89 | 0 | 0 | YN0yn0yn0 | hv | 0 | -10 | 10 | 1.2

## fuse_std_types
| fuse_type | i_rated_a | t_avg | t_min | t_total | x_avg | x_min | x_total
HV 100A | HV 100A | 100 | 0 | [10.0, 3.64, 0.854, 0.281, 0.1, 0.0531, 0.022, 0.01] | [10.0, 4.267, 1.21, 0.403, 0.1, 0.058, 0.022, 0.01] | 0 | [300.0, 350.0, 450.0, 550.0, 700.0, 850.0, 1200.0, 1752.0] | [600.0, 700.0, 900.0, 1150.0, 1665.0, 2000.0, 3000.0, 4313.0]
HV 10A | HV 10A | 10 | 0 | [10.0, 1675.0, 0.344, 0.156, 0.1, 0.0417, 0.0171, 0.01] | [10.0, 1.3, 0.3, 0.155, 0.1, 0.0555, 0.023, 0.01] | 0 | [30.0, 32.0, 35.0, 37.0, 39.0, 50.0, 70.0, 88.0] | [60.0, 70.0, 80.0, 87.0, 94.0, 110.0, 150.0, 216.0]
HV 125A | HV 125A | 125 | 0 | [10.0, 1.82, 0.344, 0.1, 0.0467, 0.0269, 0.01] | [10.0, 2.478, 0.426, 0.1, 0.0427, 0.0211, 0.01] | 0 | [375.0, 500.0, 700.0, 925.0, 1200.0, 1500.0, 2341.0] | [750.0, 1000.0, 1500.0, 2200.0, 3000.0, 4000.0, 5765.0]
HV 160A | HV 160A | 160 | 0 | [10.0, 4.15, 1.03, 0.198, 0.1, 0.051, 0.0172, 0.01] | [10.0, 2.3, 0.734, 0.274, 0.1, 0.046, 0.0177, 0.01] | 0 | [480.0, 550.0, 700.0, 1000.0, 1260.0, 1600.0, 2500.0, 3227.0] | [960.0, 1300.0, 1700.0, 2200.0, 2996.0, 4000.0, 6000.0, 7946.0]
HV 16A | HV 16A | 16 | 0 | [10.0, 0.352, 0.164, 0.1, 0.0649, 0.0342, 0.01] | [10.0, 2.34, 0.722, 0.181, 0.1, 0.055, 0.0296, 0.01] | 0 | [48.0, 60.0, 65.0, 71.0, 80.0, 100.0, 162.0] | [96.0, 110.0, 125.0, 150.0, 168.0, 200.0, 250.0, 398.0]
HV 200A | HV 200A | 200 | 0 | [10.0, 4.267, 1.21, 0.403, 0.1, 0.058, 0.022, 0.01] | [10.0, 3.73, 1.654, 0.328, 0.1, 0.0531, 0.019, 0.01] | 0 | [600.0, 700.0, 900.0, 1150.0, 1665.0, 2000.0, 3000.0, 4313.0] | [1200.0, 1500.0, 1800.0, 2700.0, 3960.0, 5000.0, 7500.0, 10620.0]
HV 20A | HV 20A | 20 | 0 | [10.0, 1.3, 0.3, 0.155, 0.1, 0.0555, 0.023, 0.01] | [10.0, 1.3, 0.161, 0.1, 0.0611, 0.0399, 0.0141, 0.01] | 0 | [60.0, 70.0, 80.0, 87.0, 94.0, 110.0, 150.0, 216.0] | [120.0, 150.0, 200.0, 223.0, 260.0, 300.0, 450.0, 532.0]
HV 25A | HV 25A | 25 | 0 | [10.0, 2.512, 0.833, 0.299, 0.1, 0.0372, 0.0223, 0.01] | [10.0, 3.125, 0.597, 0.198, 0.1, 0.0378, 0.022, 0.01] | 0 | [75.0, 82.0, 90.0, 100.0, 124.0, 170.0, 200.0, 289.0] | [150.0, 170.0, 210.0, 250.0, 294.0, 400.0, 500.0, 711.0]
HV 31.5A | HV 31.5A | 31.5 | 0 | [10.0, 2.34, 0.722, 0.181, 0.1, 0.055, 0.0296, 0.01] | [10.0, 2.84, 0.368, 0.164, 0.1, 0.0621, 0.0378, 0.0195, 0.01] | 0 | [95.0, 110.0, 125.0, 150.0, 165.0, 200.0, 250.0, 390.0] | [189.0, 220.0, 300.0, 350.0, 393.0, 450.0, 530.0, 700.0, 960.0]
HV 40A | HV 40A | 40 | 0 | [10.0, 1.3, 0.161, 0.1, 0.0611, 0.0399, 0.0141, 0.01] | [10.0, 2.05, 0.369, 0.198, 0.1, 0.051, 0.0298, 0.01] | 0 | [120.0, 150.0, 200.0, 223.0, 260.0, 300.0, 450.0, 532.0] | [240.0, 300.0, 400.0, 450.0, 530.0, 650.0, 800.0, 1311.0]
HV 50A | HV 50A | 50 | 0 | [10.0, 3.215, 0.597, 0.198, 0.1, 0.0378, 0.022, 0.01] | [10.0, 3.64, 0.854, 0.281, 0.1, 0.0531, 0.022, 0.01] | 0 | [150.0, 170.0, 210.0, 250.0, 294.0, 400.0, 500.0, 711.0] | [300.0, 350.0, 450.0, 550.0, 700.0, 850.0, 1200.0, 1752.0]
HV 6.3A | HV 6.3A | 6.3 | 0 | [10.0, 1.39, 0.344, 0.168, 0.1, 0.056, 0.0263, 0.01] | [10.0, 1.711, 0.516, 0.198, 0.1, 0.0634, 0.0303, 0.01] | 0 | [19.0, 19.5, 20.4, 20.8, 22.0, 25.0, 32.0, 48.0] | [38.0, 40.0, 43.0, 48.0, 53.0, 60.0, 75.0, 118.0]
HV 63A | HV 63A | 63 | 0 | [10.0, 2.84, 0.368, 0.164, 0.1, 0.0621, 0.0378, 0.0195, 0.01] | [10.0, 1.82, 0.344, 0.1, 0.0467, 0.0269, 0.01] | 0 | [189.0, 220.0, 300.0, 350.0, 393.0, 450.0, 530.0, 700.0, 961.0] | [378.0, 500.0, 700.0, 934.0, 1200.0, 1500.0, 2366.0]
HV 80A | HV 80A | 80 | 0 | [10.0, 2.05, 0.369, 0.198, 0.1, 0.051, 0.0298, 0.01] | [10.0, 4.15, 1.03, 0.198, 0.1, 0.051, 0.0172, 0.01] | 0 | [240.0, 300.0, 400.0, 450.0, 530.0, 650.0, 800.0, 1311.0] | [480.0, 550.0, 700.0, 1000.0, 1260.0, 1600.0, 2500.0, 3227.0]
Siemens NH-1-100 | Siemens NH-1-100 | 100 | [5400.0, 2000.0, 400.0, 20.0, 1.0, 0.2, 0.012, 0.004] | 0 | 0 | [150.0, 190.0, 250.0, 430.0, 900.0, 1250.0, 2700.0, 3600.0] | 0 | 0
Siemens NH-1-125 | Siemens NH-1-125 | 125 | [4800.0, 120.0, 7.0, 0.1, 0.004] | 0 | 0 | [180.0, 400.0, 740.0, 2000.0, 4250.0] | 0 | 0
Siemens NH-1-16 | Siemens NH-1-16 | 16 | [4000.0, 400.0, 2.0, 0.1, 0.04, 0.01] | 0 | 0 | [26.0, 35.0, 75.0, 150.0, 200.0, 300.0] | 0 | 0
Siemens NH-1-160 | Siemens NH-1-160 | 160 | [4800.0, 120.0, 7.0, 0.1, 0.004] | 0 | 0 | [210.0, 500.0, 900.0, 2300.0, 5000.0] | 0 | 0
Siemens NH-1-25 | Siemens NH-1-25 | 25 | [4000.0, 1000.0, 10.0, 0.2, 0.02, 0.01] | 0 | 0 | [40.0, 50.0, 100.0, 210.0, 400.0, 500.0] | 0 | 0
Siemens NH-1-50 | Siemens NH-1-50 | 50 | [4000.0, 40.0, 4.0, 1.0, 0.02, 0.01] | 0 | 0 | [86.0, 200.0, 300.0, 400.0, 1000.0, 1280.0] | 0 | 0
Siemens NH-1-63 | Siemens NH-1-63 | 63 | [4000.0, 100.0, 10.0, 2.0, 0.04, 0.01] | 0 | 0 | [100.0, 200.0, 300.0, 400.0, 1000.0, 1500.0] | 0 | 0
Siemens NH-1-80 | Siemens NH-1-80 | 80 | [4800.0, 120.0, 7.0, 0.1, 0.01] | 0 | 0 | [150.58, 250.0, 450.0, 1150.0, 2470.0] | 0 | 0
Siemens NH-2-1000 | Siemens NH-2-1000 | 1000 | [4800.0, 120.0, 7.0, 0.1, 0.004] | 0 | 0 | [1900.0, 3500.0, 8400.0, 24000.0, 52000.0] | 0 | 0
Siemens NH-2-200 | Siemens NH-2-200 | 200 | [4800.0, 120.0, 7.0, 0.1, 0.004] | 0 | 0 | [280.0, 650.0, 1200.0, 3000.0, 7000.0] | 0 | 0
Siemens NH-2-224 | Siemens NH-2-224 | 224 | [4800.0, 120.0, 7.0, 0.2, 0.04, 0.004] | 0 | 0 | [400.0, 750.0, 1453.0, 3025.0, 4315.0, 7600.0] | 0 | 0
Siemens NH-2-250 | Siemens NH-2-250 | 250 | [4800.0, 120.0, 7.0, 0.1, 0.004] | 0 | 0 | [450.0, 800.0, 1650.0, 4000.0, 8500.0] | 0 | 0
Siemens NH-2-315 | Siemens NH-2-315 | 315 | [4800.0, 120.0, 7.0, 0.1, 0.004] | 0 | 0 | [550.0, 920.0, 1900.0, 5000.0, 11000.0] | 0 | 0
Siemens NH-2-355 | Siemens NH-2-355 | 355 | [4800.0, 120.0, 6.0, 0.1, 0.004] | 0 | 0 | [650.0, 1116.27, 2350.0, 5840.0, 12790.0] | 0 | 0
Siemens NH-2-400 | Siemens NH-2-400 | 400 | [4800.0, 120.0, 7.0, 0.1, 0.004] | 0 | 0 | [720.0, 1350.0, 2800.0, 6500.0, 15000.0] | 0 | 0
Siemens NH-2-425 | Siemens NH-2-425 | 425 | [4800.0, 120.0, 7.0, 0.1, 0.004] | 0 | 0 | [850.0, 1500.0, 3050.0, 7500.0, 16500.0] | 0 | 0
Siemens NH-2-630 | Siemens NH-2-630 | 630 | [4800.0, 120.0, 7.0, 0.1, 0.004] | 0 | 0 | [1200.0, 2000.0, 4800.0, 12000.0, 26000.0] | 0 | 0

## dtypes
| element | column | dtype
0 | bus | name | object
1 | bus | vn_kv | float64
2 | bus | type | object
3 | bus | zone | object
4 | bus | in_service | bool
5 | load | name | object
6 | load | bus | uint32
7 | load | p_mw | float64
8 | load | q_mvar | float64
9 | load | const_z_percent | float64
10 | load | const_i_percent | float64
11 | load | sn_mva | float64
12 | load | scaling | float64
13 | load | in_service | bool
14 | load | type | object
15 | ext_grid | name | object
16 | ext_grid | bus | uint32
17 | ext_grid | vm_pu | float64
18 | ext_grid | va_degree | float64
19 | ext_grid | slack_weight | float64
20 | ext_grid | in_service | bool
21 | line | name | object
22 | line | std_type | object
23 | line | from_bus | uint32
24 | line | to_bus | uint32
25 | line | length_km | float64
26 | line | r_ohm_per_km | float64
27 | line | x_ohm_per_km | float64
28 | line | c_nf_per_km | float64
29 | line | g_us_per_km | float64
30 | line | max_i_ka | float64
31 | line | df | float64
32 | line | parallel | uint32
33 | line | type | object
34 | line | in_service | bool
35 | trafo | name | object
36 | trafo | std_type | object
37 | trafo | hv_bus | uint32
38 | trafo | lv_bus | uint32
39 | trafo | sn_mva | float64
40 | trafo | vn_hv_kv | float64
41 | trafo | vn_lv_kv | float64
42 | trafo | vk_percent | float64
43 | trafo | vkr_percent | float64
44 | trafo | pfe_kw | float64
45 | trafo | i0_percent | float64
46 | trafo | shift_degree | float64
47 | trafo | tap_side | object
48 | trafo | tap_neutral | int32
49 | trafo | tap_min | int32
50 | trafo | tap_max | int32
51 | trafo | tap_step_percent | float64
52 | trafo | tap_step_degree | float64
53 | trafo | tap_pos | int32
54 | trafo | tap_phase_shifter | bool
55 | trafo | parallel | uint32
56 | trafo | df | float64
57 | trafo | in_service | bool
58 | line_geodata | coords | object
59 | bus_geodata | x | float64
60 | bus_geodata | y | float64
61 | bus_geodata | coords | object

## parameters
| version | format_version | converged | OPF_converged | name | f_hz | sn_mva
0 | 2.14.6 | 2.14.0 | FALSE | FALSE |  | 50 | 1