## bus
| name | vn_kv | type | zone | in_service
0 | bus_LV_841-1_0_3_node_0 | 0.4 | n |  | TRUE
1 | bus_LV_841-1_0_3_node_1 | 0.4 | n |  | TRUE
2 | bus_LV_841-1_0_3_node_2 | 0.4 | n |  | TRUE
3 | bus_LV_841-1_0_3_node_3 | 0.4 | n |  | TRUE
4 | bus_LV_841-1_0_3_node_4 | 0.4 | n |  | TRUE
5 | bus_LV_841-1_0_3_node_5 | 0.4 | n |  | TRUE
6 | bus_LV_841-1_0_3_node_24 | 0.4 | n |  | TRUE
7 | bus_LV_841-1_0_3_node_63 | 0.4 | n |  | TRUE
8 | bus_LV_841-1_0_3_node_45 | 0.4 | n |  | TRUE
9 | bus_LV_841-1_0_3_node_185 | 0.4 | n |  | TRUE
10 | bus_LV_841-1_0_3_node_12 | 0.4 | n |  | TRUE
11 | bus_LV_841-1_0_3_node_13 | 0.4 | n |  | TRUE
12 | bus_LV_841-1_0_3_node_15 | 0.4 | n |  | TRUE
13 | bus_LV_841-1_0_3_node_16 | 0.4 | n |  | TRUE
14 | bus_LV_841-1_0_3_node_119 | 0.4 | n |  | TRUE
15 | bus_LV_841-1_0_3_node_18 | 0.4 | n |  | TRUE
16 | bus_LV_841-1_0_3_node_19 | 0.4 | n |  | TRUE
17 | bus_LV_841-1_0_3_node_20 | 0.4 | n |  | TRUE
18 | bus_LV_841-1_0_3_node_22 | 0.4 | n |  | TRUE
19 | bus_LV_841-1_0_3_node_116 | 0.4 | n |  | TRUE
20 | bus_LV_841-1_0_3_node_36 | 0.4 | n |  | TRUE
21 | bus_LV_841-1_0_3_node_37 | 0.4 | n |  | TRUE
22 | bus_LV_841-1_0_3_node_38 | 0.4 | n |  | TRUE
23 | bus_LV_841-1_0_3_node_39 | 0.4 | n |  | TRUE
24 | bus_LV_841-1_0_3_node_40 | 0.4 | n |  | TRUE
25 | bus_LV_841-1_0_3_node_41 | 0.4 | n |  | TRUE
26 | bus_LV_841-1_0_3_node_77 | 0.4 | n |  | TRUE
27 | bus_LV_841-1_0_3_node_92 | 0.4 | n |  | TRUE
28 | bus_LV_841-1_0_3_node_42 | 0.4 | n |  | TRUE
29 | bus_LV_841-1_0_3_node_43 | 0.4 | n |  | TRUE
30 | bus_LV_841-1_0_3_node_44 | 0.4 | n |  | TRUE
31 | bus_LV_841-1_0_3_node_46 | 0.4 | n |  | TRUE
32 | bus_LV_841-1_0_3_node_99 | 0.4 | n |  | TRUE
33 | bus_LV_841-1_0_3_node_47 | 0.4 | n |  | TRUE
34 | bus_LV_841-1_0_3_node_48 | 0.4 | n |  | TRUE
35 | bus_LV_841-1_0_3_node_49 | 0.4 | n |  | TRUE
36 | bus_LV_841-1_0_3_node_50 | 0.4 | n |  | TRUE
37 | bus_LV_841-1_0_3_node_51 | 0.4 | n |  | TRUE
38 | bus_LV_841-1_0_3_node_78 | 0.4 | n |  | TRUE
39 | bus_LV_841-1_0_3_node_85 | 0.4 | n |  | TRUE
40 | bus_LV_841-1_0_3_node_52 | 0.4 | n |  | TRUE
41 | bus_LV_841-1_0_3_node_53 | 0.4 | n |  | TRUE
42 | bus_LV_841-1_0_3_node_54 | 0.4 | n |  | TRUE
43 | bus_LV_841-1_0_3_node_55 | 0.4 | n |  | TRUE
44 | bus_LV_841-1_0_3_node_59 | 0.4 | n |  | TRUE
45 | bus_LV_841-1_0_3_node_111 | 0.4 | n |  | TRUE
46 | bus_LV_841-1_0_3_node_58 | 0.4 | n |  | TRUE
47 | bus_LV_841-1_0_3_node_60 | 0.4 | n |  | TRUE
48 | bus_LV_841-1_0_3_node_61 | 0.4 | n |  | TRUE
49 | bus_LV_841-1_0_3_node_62 | 0.4 | n |  | TRUE
50 | bus_LV_841-1_0_3_node_76 | 0.4 | n |  | TRUE
51 | bus_LV_841-1_0_3_node_81 | 0.4 | n |  | TRUE
52 | bus_LV_841-1_0_3_node_64 | 0.4 | n |  | TRUE
53 | bus_LV_841-1_0_3_node_65 | 0.4 | n |  | TRUE
54 | bus_LV_841-1_0_3_node_66 | 0.4 | n |  | TRUE
55 | bus_LV_841-1_0_3_node_102 | 0.4 | n |  | TRUE
56 | bus_LV_841-1_0_3_node_112 | 0.4 | n |  | TRUE
57 | bus_LV_841-1_0_3_node_67 | 0.4 | n |  | TRUE
58 | bus_LV_841-1_0_3_node_68 | 0.4 | n |  | TRUE
59 | bus_LV_841-1_0_3_node_69 | 0.4 | n |  | TRUE
60 | bus_LV_841-1_0_3_node_117 | 0.4 | n |  | TRUE
61 | bus_LV_841-1_0_3_node_79 | 0.4 | n |  | TRUE
62 | bus_LV_841-1_0_3_node_82 | 0.4 | n |  | TRUE
63 | bus_LV_841-1_0_3_node_83 | 0.4 | n |  | TRUE
64 | bus_LV_841-1_0_3_node_84 | 0.4 | n |  | TRUE
65 | bus_LV_841-1_0_3_node_86 | 0.4 | n |  | TRUE
66 | bus_LV_841-1_0_3_node_87 | 0.4 | n |  | TRUE
67 | bus_LV_841-1_0_3_node_115 | 0.4 | n |  | TRUE
68 | bus_LV_841-1_0_3_node_93 | 0.4 | n |  | TRUE
69 | bus_LV_841-1_0_3_node_94 | 0.4 | n |  | TRUE
70 | bus_LV_841-1_0_3_node_118 | 0.4 | n |  | TRUE
71 | bus_LV_841-1_0_3_node_97 | 0.4 | n |  | TRUE
72 | bus_LV_841-1_0_3_node_98 | 0.4 | n |  | TRUE
73 | bus_LV_841-1_0_3_node_100 | 0.4 | n |  | TRUE
74 | bus_LV_841-1_0_3_node_114 | 0.4 | n |  | TRUE
75 | bus_LV_841-1_0_3_node_113 | 0.4 | n |  | TRUE
76 | bus_LV_841-1_0_3_node_104 | 0.4 | n |  | TRUE
77 | bus_LV_841-1_0_3_node_103 | 0.4 | n |  | TRUE
78 | bus_LV_841-1_0_3_node_105 | 0.4 | n |  | TRUE
79 | bus_LV_841-1_0_3_node_106 | 0.4 | n |  | TRUE
80 | bus_LV_841-1_0_3_node_107 | 0.4 | n |  | TRUE
81 | bus_LV_841-1_0_3_node_110 | 0.4 | n |  | TRUE
82 | bus_MV_193_0_node_35 | 20 | n |  | TRUE

## load
| name | bus | p_mw | q_mvar | const_z_percent | const_i_percent | sn_mva | scaling | in_service | type
0 | LV_841-1_0_3_load_0 | 0 | 0.0017925 | 0.00044924 | 0 | 0 |  | 1 | TRUE | wye
1 | LV_841-1_0_3_load_1 | 1 | 0.0058015 | 0.001454 | 0 | 0 |  | 1 | TRUE | wye
2 | LV_841-1_0_3_load_3 | 3 | 0.0027026 | 0.00067734 | 0 | 0 |  | 1 | TRUE | wye
3 | LV_841-1_0_3_load_4 | 4 | 0.0051725 | 0.0012963 | 0 | 0 |  | 1 | TRUE | wye
4 | LV_841-1_0_3_load_24 | 6 | 0.0094719 | 0.0023739 | 0 | 0 |  | 1 | TRUE | wye
5 | LV_841-1_0_3_load_45 | 8 | 0.0022453 | 0.00056272 | 0 | 0 |  | 1 | TRUE | wye
6 | LV_841-1_0_3_load_185 | 9 | 0.0092573 | 0.0023201 | 0 | 0 |  | 1 | TRUE | wye
7 | LV_841-1_0_3_load_12 | 10 | 0.0011449 | 0.00028693 | 0 | 0 |  | 1 | TRUE | wye
8 | LV_841-1_0_3_load_15 | 12 | 0.00089841 | 0.00022516 | 0 | 0 |  | 1 | TRUE | wye
9 | LV_841-1_0_3_load_16 | 13 | 0.0056747 | 0.0014222 | 0 | 0 |  | 1 | TRUE | wye
10 | LV_841-1_0_3_load_18 | 15 | 0.0039442 | 0.0009885 | 0 | 0 |  | 1 | TRUE | wye
11 | LV_841-1_0_3_load_19 | 16 | 0.0032169 | 0.00080623 | 0 | 0 |  | 1 | TRUE | wye
12 | LV_841-1_0_3_load_20 | 17 | 0.0026367 | 0.00066083 | 0 | 0 |  | 1 | TRUE | wye
13 | LV_841-1_0_3_load_22 | 18 | 0.002204 | 0.00055238 | 0 | 0 |  | 1 | TRUE | wye
14 | LV_841-1_0_3_load_116 | 19 | 0.0074504 | 0.0018672 | 0 | 0 |  | 1 | TRUE | wye
15 | LV_841-1_0_3_load_36 | 20 | 0.0011006 | 0.00027585 | 0 | 0 |  | 1 | TRUE | wye
16 | LV_841-1_0_3_load_37 | 21 | 0.00065858 | 0.00016506 | 0 | 0 |  | 1 | TRUE | wye
17 | LV_841-1_0_3_load_39 | 23 | 0.0010073 | 0.00025245 | 0 | 0 |  | 1 | TRUE | wye
18 | LV_841-1_0_3_load_40 | 24 | 0.0011382 | 0.00028527 | 0 | 0 |  | 1 | TRUE | wye
19 | LV_841-1_0_3_load_41 | 25 | 0.0017796 | 0.00044602 | 0 | 0 |  | 1 | TRUE | wye
20 | LV_841-1_0_3_load_77 | 26 | 0.00072581 | 0.00018191 | 0 | 0 |  | 1 | TRUE | wye
21 | LV_841-1_0_3_load_92 | 27 | 0.0011387 | 0.00028539 | 0 | 0 |  | 1 | TRUE | wye
22 | LV_841-1_0_3_load_42 | 28 | 0.001935 | 0.00048497 | 0 | 0 |  | 1 | TRUE | wye
23 | LV_841-1_0_3_load_43 | 29 | 0.0013694 | 0.00034321 | 0 | 0 |  | 1 | TRUE | wye
24 | LV_841-1_0_3_load_44 | 30 | 0.0029817 | 0.00074729 | 0 | 0 |  | 1 | TRUE | wye
25 | LV_841-1_0_3_load_46 | 31 | 0.0018221 | 0.00045666 | 0 | 0 |  | 1 | TRUE | wye
26 | LV_841-1_0_3_load_47 | 33 | 0.0018084 | 0.00045322 | 0 | 0 |  | 1 | TRUE | wye
27 | LV_841-1_0_3_load_48 | 34 | 0.0019047 | 0.00047736 | 0 | 0 |  | 1 | TRUE | wye
28 | LV_841-1_0_3_load_49 | 35 | 0.0022523 | 0.00056448 | 0 | 0 |  | 1 | TRUE | wye
29 | LV_841-1_0_3_load_50 | 36 | 0.0056736 | 0.0014219 | 0 | 0 |  | 1 | TRUE | wye
30 | LV_841-1_0_3_load_51 | 37 | 0.0012863 | 0.00032238 | 0 | 0 |  | 1 | TRUE | wye
31 | LV_841-1_0_3_load_78 | 38 | 0.0033239 | 0.00083304 | 0 | 0 |  | 1 | TRUE | wye
32 | LV_841-1_0_3_load_85 | 39 | 0.00053932 | 0.00013517 | 0 | 0 |  | 1 | TRUE | wye
33 | LV_841-1_0_3_load_52 | 40 | 0.0014956 | 0.00037484 | 0 | 0 |  | 1 | TRUE | wye
34 | LV_841-1_0_3_load_53 | 41 | 0.0012366 | 0.00030992 | 0 | 0 |  | 1 | TRUE | wye
35 | LV_841-1_0_3_load_54 | 42 | 0.00062889 | 0.00015761 | 0 | 0 |  | 1 | TRUE | wye
36 | LV_841-1_0_3_load_58 | 46 | 0.0044929 | 0.001126 | 0 | 0 |  | 1 | TRUE | wye
37 | LV_841-1_0_3_load_61 | 48 | 0.0023179 | 0.00058091 | 0 | 0 |  | 1 | TRUE | wye
38 | LV_841-1_0_3_load_62 | 49 | 0.0046933 | 0.0011762 | 0 | 0 |  | 1 | TRUE | wye
39 | LV_841-1_0_3_load_76 | 50 | 0.0010904 | 0.00027327 | 0 | 0 |  | 1 | TRUE | wye
40 | LV_841-1_0_3_load_81 | 51 | 0.0044098 | 0.0011052 | 0 | 0 |  | 1 | TRUE | wye
41 | LV_841-1_0_3_load_64 | 52 | 0.0004297 | 0.00010769 | 0 | 0 |  | 1 | TRUE | wye
42 | LV_841-1_0_3_load_65 | 53 | 0.0021477 | 0.00053826 | 0 | 0 |  | 1 | TRUE | wye
43 | LV_841-1_0_3_load_102 | 55 | 0.00050735 | 0.00012715 | 0 | 0 |  | 1 | TRUE | wye
44 | LV_841-1_0_3_load_112 | 56 | 0.0014242 | 0.00035694 | 0 | 0 |  | 1 | TRUE | wye
45 | LV_841-1_0_3_load_68 | 58 | 0.00071398 | 0.00017894 | 0 | 0 |  | 1 | TRUE | wye
46 | LV_841-1_0_3_load_69 | 59 | 0.0017234 | 0.00043191 | 0 | 0 |  | 1 | TRUE | wye
47 | LV_841-1_0_3_load_117 | 60 | 0.0016715 | 0.00041891 | 0 | 0 |  | 1 | TRUE | wye
48 | LV_841-1_0_3_load_79 | 61 | 0.0056691 | 0.0014208 | 0 | 0 |  | 1 | TRUE | wye
49 | LV_841-1_0_3_load_82 | 62 | 0.00062273 | 0.00015607 | 0 | 0 |  | 1 | TRUE | wye
50 | LV_841-1_0_3_load_86 | 65 | 0.00091801 | 0.00023007 | 0 | 0 |  | 1 | TRUE | wye
51 | LV_841-1_0_3_load_87 | 66 | 0.0034803 | 0.00087224 | 0 | 0 |  | 1 | TRUE | wye
52 | LV_841-1_0_3_load_115 | 67 | 0.0024906 | 0.00062421 | 0 | 0 |  | 1 | TRUE | wye
53 | LV_841-1_0_3_load_93 | 68 | 0.0016285 | 0.00040814 | 0 | 0 |  | 1 | TRUE | wye
54 | LV_841-1_0_3_load_94 | 69 | 0.0018468 | 0.00046285 | 0 | 0 |  | 1 | TRUE | wye
55 | LV_841-1_0_3_load_118 | 70 | 0.001629 | 0.00040826 | 0 | 0 |  | 1 | TRUE | wye
56 | LV_841-1_0_3_load_97 | 71 | 0.0038564 | 0.00096651 | 0 | 0 |  | 1 | TRUE | wye
57 | LV_841-1_0_3_load_98 | 72 | 0.00082181 | 0.00020597 | 0 | 0 |  | 1 | TRUE | wye
58 | LV_841-1_0_3_load_114 | 74 | 0.001087 | 0.00027243 | 0 | 0 |  | 1 | TRUE | wye
59 | LV_841-1_0_3_load_113 | 75 | 0.0010546 | 0.0002643 | 0 | 0 |  | 1 | TRUE | wye
60 | LV_841-1_0_3_load_104 | 76 | 0.0031969 | 0.00080122 | 0 | 0 |  | 1 | TRUE | wye
61 | LV_841-1_0_3_load_105 | 78 | 0.00067767 | 0.00016984 | 0 | 0 |  | 1 | TRUE | wye
62 | LV_841-1_0_3_load_107 | 80 | 0.0015939 | 0.00039948 | 0 | 0 |  | 1 | TRUE | wye
63 | LV_841-1_0_3_load_110 | 81 | 0.0014383 | 0.00036048 | 0 | 0 |  | 1 | TRUE | wye

## ext_grid
| name | bus | vm_pu | va_degree | slack_weight | in_service
0 |  | 51 | 1 | 0 | 1 | TRUE

## line
| name | std_type | from_bus | to_bus | length_km | r_ohm_per_km | x_ohm_per_km | c_nf_per_km | g_us_per_km | max_i_ka | df | parallel | type | in_service
0 | LV_841-1_0_3_line_0 | NAYY 4x150 SE | 0 | 1 | 0.00093915 | 0.208 | 0.08 | 261 | 0 | 0.27 | 1 | 1 | cs | TRUE
1 | LV_841-1_0_3_line_1 | NAYY 4x150 SE | 0 | 2 | 0.015243 | 0.208 | 0.08 | 261 | 0 | 0.27 | 1 | 1 | cs | TRUE
2 | LV_841-1_0_3_line_2 | NAYY 4x150 SE | 1 | 3 | 0.033273 | 0.208 | 0.08 | 261 | 0 | 0.27 | 1 | 1 | cs | TRUE
3 | LV_841-1_0_3_line_3 | NAYY 4x150 SE | 2 | 4 | 0.030351 | 0.208 | 0.08 | 261 | 0 | 0.27 | 1 | 1 | cs | TRUE
4 | LV_841-1_0_3_line_4 | NAYY 4x150 SE | 2 | 5 | 0.015744 | 0.208 | 0.08 | 261 | 0 | 0.27 | 1 | 1 | cs | TRUE
5 | LV_841-1_0_3_line_5 | NAYY 4x150 SE | 3 | 6 | 0.0064648 | 0.208 | 0.08 | 261 | 0 | 0.27 | 1 | 1 | cs | TRUE
6 | LV_841-1_0_3_line_6 | NAYY 4x150 SE | 4 | 7 | 0.024684 | 0.208 | 0.08 | 261 | 0 | 0.27 | 1 | 1 | cs | TRUE
7 | LV_841-1_0_3_line_7 | NAYY 4x150 SE | 5 | 8 | 0.026488 | 0.208 | 0.08 | 261 | 0 | 0.27 | 1 | 1 | cs | TRUE
8 | LV_841-1_0_3_line_8 | NAYY 4x150 SE | 5 | 9 | 0.018763 | 0.208 | 0.08 | 261 | 0 | 0.27 | 1 | 1 | cs | TRUE
9 | LV_841-1_0_3_line_9 | NAYY 4x150 SE | 6 | 19 | 0.0012122 | 0.208 | 0.08 | 261 | 0 | 0.27 | 1 | 1 | cs | TRUE
10 | LV_841-1_0_3_line_10 | NAYY 4x150 SE | 7 | 51 | 0.015749 | 0.208 | 0.08 | 261 | 0 | 0.27 | 1 | 2 | cs | TRUE
11 | LV_841-1_0_3_line_11 | NAYY 4x150 SE | 7 | 47 | 0.046773 | 0.208 | 0.08 | 261 | 0 | 0.27 | 1 | 1 | cs | TRUE
12 | LV_841-1_0_3_line_12 | NAYY 4x150 SE | 8 | 29 | 0.022098 | 0.208 | 0.08 | 261 | 0 | 0.27 | 1 | 1 | cs | TRUE
13 | LV_841-1_0_3_line_13 | NAYY 4x150 SE | 9 | 18 | 0.027031 | 0.208 | 0.08 | 261 | 0 | 0.27 | 1 | 1 | cs | TRUE
14 | LV_841-1_0_3_line_14 | NAYY 4x150 SE | 10 | 11 | 0.02565 | 0.208 | 0.08 | 261 | 0 | 0.27 | 1 | 1 | cs | TRUE
15 | LV_841-1_0_3_line_15 | NAYY 4x150 SE | 11 | 12 | 0.007062 | 0.208 | 0.08 | 261 | 0 | 0.27 | 1 | 1 | cs | TRUE
16 | LV_841-1_0_3_line_16 | NAYY 4x150 SE | 11 | 13 | 0.035714 | 0.208 | 0.08 | 261 | 0 | 0.27 | 1 | 1 | cs | TRUE
17 | LV_841-1_0_3_line_17 | NAYY 4x150 SE | 13 | 14 | 0.020026 | 0.208 | 0.08 | 261 | 0 | 0.27 | 1 | 1 | cs | TRUE
18 | LV_841-1_0_3_line_18 | NAYY 4x150 SE | 14 | 70 | 0.025645 | 0.208 | 0.08 | 261 | 0 | 0.27 | 1 | 1 | cs | TRUE
19 | LV_841-1_0_3_line_19 | NAYY 4x150 SE | 15 | 16 | 0.017093 | 0.208 | 0.08 | 261 | 0 | 0.27 | 1 | 1 | cs | TRUE
20 | LV_841-1_0_3_line_20 | NAYY 4x150 SE | 15 | 17 | 0.0073104 | 0.208 | 0.08 | 261 | 0 | 0.27 | 1 | 1 | cs | TRUE
21 | LV_841-1_0_3_line_21 | NAYY 4x150 SE | 17 | 18 | 0.0010874 | 0.208 | 0.08 | 261 | 0 | 0.27 | 1 | 1 | cs | TRUE
22 | LV_841-1_0_3_line_22 | NAYY 4x150 SE | 20 | 21 | 0.029386 | 0.208 | 0.08 | 261 | 0 | 0.27 | 1 | 1 | cs | TRUE
23 | LV_841-1_0_3_line_23 | NAYY 4x150 SE | 20 | 22 | 0.015317 | 0.208 | 0.08 | 261 | 0 | 0.27 | 1 | 1 | cs | TRUE
24 | LV_841-1_0_3_line_24 | NAYY 4x150 SE | 21 | 23 | 0.00536 | 0.208 | 0.08 | 261 | 0 | 0.27 | 1 | 1 | cs | TRUE
25 | LV_841-1_0_3_line_25 | NAYY 4x150 SE | 22 | 24 | 0.00079185 | 0.208 | 0.08 | 261 | 0 | 0.27 | 1 | 1 | cs | TRUE
26 | LV_841-1_0_3_line_26 | NAYY 4x150 SE | 22 | 25 | 0.017717 | 0.208 | 0.08 | 261 | 0 | 0.27 | 1 | 1 | cs | TRUE
27 | LV_841-1_0_3_line_27 | NAYY 4x150 SE | 24 | 26 | 0.022079 | 0.208 | 0.08 | 261 | 0 | 0.27 | 1 | 1 | cs | TRUE
28 | LV_841-1_0_3_line_28 | NAYY 4x150 SE | 25 | 27 | 0.0067308 | 0.208 | 0.08 | 261 | 0 | 0.27 | 1 | 1 | cs | TRUE
29 | LV_841-1_0_3_line_29 | NAYY 4x150 SE | 26 | 50 | 0.0029376 | 0.208 | 0.08 | 261 | 0 | 0.27 | 1 | 1 | cs | TRUE
30 | LV_841-1_0_3_line_30 | NAYY 4x150 SE | 27 | 68 | 0.01854 | 0.208 | 0.08 | 261 | 0 | 0.27 | 1 | 1 | cs | TRUE
31 | LV_841-1_0_3_line_31 | NAYY 4x150 SE | 28 | 29 | 0.0082666 | 0.208 | 0.08 | 261 | 0 | 0.27 | 1 | 1 | cs | TRUE
32 | LV_841-1_0_3_line_32 | NAYY 4x150 SE | 28 | 30 | 0.0094512 | 0.208 | 0.08 | 261 | 0 | 0.27 | 1 | 1 | cs | TRUE
33 | LV_841-1_0_3_line_33 | NAYY 4x150 SE | 30 | 31 | 0.043527 | 0.208 | 0.08 | 261 | 0 | 0.27 | 1 | 1 | cs | TRUE
34 | LV_841-1_0_3_line_34 | NAYY 4x150 SE | 31 | 32 | 0.021939 | 0.208 | 0.08 | 261 | 0 | 0.27 | 1 | 1 | cs | TRUE
35 | LV_841-1_0_3_line_35 | NAYY 4x150 SE | 32 | 58 | 0.055783 | 0.208 | 0.08 | 261 | 0 | 0.27 | 1 | 1 | cs | TRUE
36 | LV_841-1_0_3_line_36 | NAYY 4x150 SE | 32 | 71 | 0.08646 | 0.208 | 0.08 | 261 | 0 | 0.27 | 1 | 1 | cs | TRUE
37 | LV_841-1_0_3_line_37 | NAYY 4x150 SE | 33 | 34 | 0.01341 | 0.208 | 0.08 | 261 | 0 | 0.27 | 1 | 1 | cs | TRUE
38 | LV_841-1_0_3_line_38 | NAYY 4x150 SE | 33 | 35 | 0.021222 | 0.208 | 0.08 | 261 | 0 | 0.27 | 1 | 1 | cs | TRUE
39 | LV_841-1_0_3_line_39 | NAYY 4x150 SE | 34 | 36 | 0.012947 | 0.208 | 0.08 | 261 | 0 | 0.27 | 1 | 1 | cs | TRUE
40 | LV_841-1_0_3_line_40 | NAYY 4x150 SE | 35 | 37 | 0.012915 | 0.208 | 0.08 | 261 | 0 | 0.27 | 1 | 1 | cs | TRUE
41 | LV_841-1_0_3_line_41 | NAYY 4x150 SE | 36 | 38 | 0.0096059 | 0.208 | 0.08 | 261 | 0 | 0.27 | 1 | 1 | cs | TRUE
42 | LV_841-1_0_3_line_42 | NAYY 4x150 SE | 37 | 39 | 0.21702 | 0.208 | 0.08 | 261 | 0 | 0.27 | 1 | 1 | cs | TRUE
43 | LV_841-1_0_3_line_43 | NAYY 4x150 SE | 38 | 61 | 0.016593 | 0.208 | 0.08 | 261 | 0 | 0.27 | 1 | 1 | cs | TRUE
44 | LV_841-1_0_3_line_44 | NAYY 4x150 SE | 39 | 63 | 0.037666 | 0.208 | 0.08 | 261 | 0 | 0.27 | 1 | 1 | cs | TRUE
45 | LV_841-1_0_3_line_45 | NAYY 4x150 SE | 40 | 41 | 0.0084608 | 0.208 | 0.08 | 261 | 0 | 0.27 | 1 | 1 | cs | TRUE
46 | LV_841-1_0_3_line_46 | NAYY 4x150 SE | 40 | 42 | 0.0037417 | 0.208 | 0.08 | 261 | 0 | 0.27 | 1 | 1 | cs | TRUE
47 | LV_841-1_0_3_line_47 | NAYY 4x150 SE | 41 | 43 | 0.089668 | 0.208 | 0.08 | 261 | 0 | 0.27 | 1 | 1 | cs | TRUE
48 | LV_841-1_0_3_line_48 | NAYY 4x150 SE | 43 | 44 | 0.054809 | 0.208 | 0.08 | 261 | 0 | 0.27 | 1 | 1 | cs | TRUE
49 | LV_841-1_0_3_line_49 | NAYY 4x150 SE | 43 | 45 | 0.037095 | 0.208 | 0.08 | 261 | 0 | 0.27 | 1 | 1 | cs | TRUE
50 | LV_841-1_0_3_line_50 | NAYY 4x150 SE | 44 | 48 | 0.026964 | 0.208 | 0.08 | 261 | 0 | 0.27 | 1 | 1 | cs | TRUE
51 | LV_841-1_0_3_line_51 | NAYY 4x150 SE | 44 | 46 | 0.032751 | 0.208 | 0.08 | 261 | 0 | 0.27 | 1 | 1 | cs | TRUE
52 | LV_841-1_0_3_line_52 | NAYY 4x150 SE | 45 | 81 | 0.063429 | 0.208 | 0.08 | 261 | 0 | 0.27 | 1 | 1 | cs | TRUE
53 | LV_841-1_0_3_line_53 | NAYY 4x150 SE | 46 | 47 | 0.0031225 | 0.208 | 0.08 | 261 | 0 | 0.27 | 1 | 1 | cs | TRUE
54 | LV_841-1_0_3_line_54 | NAYY 4x150 SE | 47 | 49 | 0.051536 | 0.208 | 0.08 | 261 | 0 | 0.27 | 1 | 1 | cs | TRUE
55 | LV_841-1_0_3_line_55 | NAYY 4x150 SE | 48 | 50 | 0.010658 | 0.208 | 0.08 | 261 | 0 | 0.27 | 1 | 1 | cs | TRUE
56 | LV_841-1_0_3_line_56 | NAYY 4x150 SE | 51 | 61 | 0.0043856 | 0.208 | 0.08 | 261 | 0 | 0.27 | 1 | 1 | cs | TRUE
57 | LV_841-1_0_3_line_57 | NAYY 4x150 SE | 52 | 53 | 0.053818 | 0.208 | 0.08 | 261 | 0 | 0.27 | 1 | 1 | cs | TRUE
58 | LV_841-1_0_3_line_58 | NAYY 4x150 SE | 53 | 54 | 0.027206 | 0.208 | 0.08 | 261 | 0 | 0.27 | 1 | 1 | cs | TRUE
59 | LV_841-1_0_3_line_59 | NAYY 4x150 SE | 54 | 55 | 0.15004 | 0.208 | 0.08 | 261 | 0 | 0.27 | 1 | 1 | cs | TRUE
60 | LV_841-1_0_3_line_60 | NAYY 4x150 SE | 54 | 56 | 0.18513 | 0.208 | 0.08 | 261 | 0 | 0.27 | 1 | 1 | cs | TRUE
61 | LV_841-1_0_3_line_61 | NAYY 4x150 SE | 55 | 76 | 0.14447 | 0.208 | 0.08 | 261 | 0 | 0.27 | 1 | 1 | cs | TRUE
62 | LV_841-1_0_3_line_62 | NAYY 4x150 SE | 56 | 81 | 0.012206 | 0.208 | 0.08 | 261 | 0 | 0.27 | 1 | 1 | cs | TRUE
63 | LV_841-1_0_3_line_63 | NAYY 4x150 SE | 57 | 58 | 0.025515 | 0.208 | 0.08 | 261 | 0 | 0.27 | 1 | 1 | cs | TRUE
64 | LV_841-1_0_3_line_64 | NAYY 4x150 SE | 57 | 59 | 0.018992 | 0.208 | 0.08 | 261 | 0 | 0.27 | 1 | 1 | cs | TRUE
65 | LV_841-1_0_3_line_65 | NAYY 4x150 SE | 59 | 60 | 0.065845 | 0.208 | 0.08 | 261 | 0 | 0.27 | 1 | 1 | cs | TRUE
66 | LV_841-1_0_3_line_66 | NAYY 4x150 SE | 62 | 63 | 0.037058 | 0.208 | 0.08 | 261 | 0 | 0.27 | 1 | 1 | cs | TRUE
67 | LV_841-1_0_3_line_67 | NAYY 4x150 SE | 62 | 64 | 0.016238 | 0.208 | 0.08 | 261 | 0 | 0.27 | 1 | 1 | cs | TRUE
68 | LV_841-1_0_3_line_68 | NAYY 4x150 SE | 64 | 65 | 0.045634 | 0.208 | 0.08 | 261 | 0 | 0.27 | 1 | 1 | cs | TRUE
69 | LV_841-1_0_3_line_69 | NAYY 4x150 SE | 64 | 66 | 0.062749 | 0.208 | 0.08 | 261 | 0 | 0.27 | 1 | 1 | cs | TRUE
70 | LV_841-1_0_3_line_70 | NAYY 4x150 SE | 65 | 67 | 0.0038292 | 0.208 | 0.08 | 261 | 0 | 0.27 | 1 | 1 | cs | TRUE
71 | LV_841-1_0_3_line_71 | NAYY 4x150 SE | 68 | 69 | 0.011541 | 0.208 | 0.08 | 261 | 0 | 0.27 | 1 | 1 | cs | TRUE
72 | LV_841-1_0_3_line_72 | NAYY 4x150 SE | 69 | 70 | 0.011674 | 0.208 | 0.08 | 261 | 0 | 0.27 | 1 | 1 | cs | TRUE
73 | LV_841-1_0_3_line_73 | NAYY 4x150 SE | 71 | 72 | 0.042573 | 0.208 | 0.08 | 261 | 0 | 0.27 | 1 | 1 | cs | TRUE
74 | LV_841-1_0_3_line_74 | NAYY 4x150 SE | 72 | 73 | 0.016764 | 0.208 | 0.08 | 261 | 0 | 0.27 | 1 | 1 | cs | TRUE
75 | LV_841-1_0_3_line_75 | NAYY 4x150 SE | 73 | 74 | 0.073095 | 0.208 | 0.08 | 261 | 0 | 0.27 | 1 | 1 | cs | TRUE
76 | LV_841-1_0_3_line_76 | NAYY 4x150 SE | 73 | 75 | 0.018119 | 0.208 | 0.08 | 261 | 0 | 0.27 | 1 | 1 | cs | TRUE
77 | LV_841-1_0_3_line_77 | NAYY 4x150 SE | 76 | 77 | 0.032387 | 0.208 | 0.08 | 261 | 0 | 0.27 | 1 | 1 | cs | TRUE
78 | LV_841-1_0_3_line_78 | NAYY 4x150 SE | 77 | 78 | 0.076754 | 0.208 | 0.08 | 261 | 0 | 0.27 | 1 | 1 | cs | TRUE
79 | LV_841-1_0_3_line_79 | NAYY 4x150 SE | 78 | 79 | 0.008516 | 0.208 | 0.08 | 261 | 0 | 0.27 | 1 | 1 | cs | TRUE
80 | LV_841-1_0_3_line_80 | NAYY 4x150 SE | 79 | 80 | 0.10733 | 0.208 | 0.08 | 261 | 0 | 0.27 | 1 | 1 | cs | TRUE

## trafo
| name | std_type | hv_bus | lv_bus | sn_mva | vn_hv_kv | vn_lv_kv | vk_percent | vkr_percent | pfe_kw | i0_percent | shift_degree | tap_side | tap_neutral | tap_min | tap_max | tap_step_percent | tap_step_degree | tap_pos | tap_phase_shifter | parallel | df | in_service
0 | LV_841-1_0_3_trafo_81 | 0.25 MVA 20/0.4 kV | 82 | 51 | 0.25 | 20 | 0.4 | 6 | 1.44 | 0.8 | 0.32 | 150 | hv | 0 | -2 | 2 | 2.5 | 0 | 0 | FALSE | 1 | 1 | TRUE

## line_geodata
| x0 | y0 | x1 | y1 | x2 | y2 | x3 | y3 | x4 | y4 | x5 | y5 | x6 | y6 | x7 | y7 | x8 | y8
0 | 2586852.5391 | 1137355.7924 | 2586853.4663 | 1137355.6427
1 | 2586838.3978 | 1137361.3935 | 2586851.2787 | 1137355.996 | 2586852.5391 | 1137355.7924
2 | 2586853.4663 | 1137355.6427 | 2586864.4667 | 1137353.8661 | 2586886.5848 | 1137353.1491
3 | 2586838.3978 | 1137361.3935 | 2586845.0557 | 1137391.0052
4 | 2586834.9333 | 1137346.0381 | 2586837.6754 | 1137358.1713 | 2586838.3978 | 1137361.3935
5 | 2586893.0462 | 1137352.9397 | 2586886.5848 | 1137353.1491
6 | 2586850.116 | 1137415.1608 | 2586848.3257 | 1137405.5489 | 2586845.0557 | 1137391.0052
7 | 2586834.9333 | 1137346.0381 | 2586816.6374 | 1137351.7032 | 2586811.2587 | 1137356.6913
8 | 2586834.9333 | 1137346.0381 | 2586831.0791 | 1137327.6753
9 | 2586894.2578 | 1137352.9004 | 2586893.0462 | 1137352.9397
10 | 2586850.116 | 1137415.1608 | 2586865.4085 | 1137411.3975
11 | 2586857.9095 | 1137461.244 | 2586857.0828 | 1137452.6082 | 2586850.116 | 1137415.1608
12 | 2586811.2587 | 1137356.6913 | 2586804.5617 | 1137362.9019 | 2586794.8274 | 1137371.464
13 | 2586831.0791 | 1137327.6753 | 2586827.2371 | 1137309.3704 | 2586826.3317 | 1137301.0927
14 | 2587055.5721 | 1137574.6586 | 2587056.3246 | 1137600.2973
15 | 2587055.5721 | 1137574.6586 | 2587062.6273 | 1137574.3497
16 | 2587055.5721 | 1137574.6586 | 2587049.509 | 1137573.938 | 2587043.2913 | 1137572.8398 | 2587036.3791 | 1137570.7648 | 2587028.0799 | 1137567.5478 | 2587021.5408 | 1137564.5918
17 | 2587004.3364 | 1137554.4928 | 2587010.916 | 1137559.3143 | 2587017.1154 | 1137562.5913 | 2587021.5408 | 1137564.5918
18 | 2587004.3364 | 1137554.4928 | 2587002.8417 | 1137553.3733 | 2586993.7589 | 1137547.1344 | 2586982.7094 | 1137540.7561
19 | 2586826.2785 | 1137292.7687 | 2586827.9479 | 1137282.7336 | 2586829.4852 | 1137275.9861
20 | 2586826.2134 | 1137300.0117 | 2586825.7613 | 1137295.8781 | 2586826.2785 | 1137292.7687
21 | 2586826.3317 | 1137301.0927 | 2586826.2134 | 1137300.0117
22 | 2586926.6834 | 1137500.8209 | 2586935.644 | 1137472.8341
23 | 2586922.013 | 1137515.4082 | 2586926.6834 | 1137500.8209
24 | 2586937.2784 | 1137467.7294 | 2586935.644 | 1137472.8341
25 | 2586921.2554 | 1137515.1778 | 2586922.013 | 1137515.4082
26 | 2586922.013 | 1137515.4082 | 2586938.964 | 1137520.5597
27 | 2586921.2554 | 1137515.1778 | 2586900.1317 | 1137508.7543
28 | 2586938.964 | 1137520.5597 | 2586945.404 | 1137522.5169
29 | 2586897.3212 | 1137507.8996 | 2586900.1317 | 1137508.7543
30 | 2586962.604 | 1137529.1503 | 2586957.4596 | 1137526.1807 | 2586945.404 | 1137522.5169
31 | 2586788.6202 | 1137376.9237 | 2586794.8274 | 1137371.464
32 | 2586788.6202 | 1137376.9237 | 2586781.5237 | 1137383.1657
33 | 2586781.5237 | 1137383.1657 | 2586774.1659 | 1137389.6374 | 2586751.1454 | 1137414.2881
34 | 2586735.7772 | 1137429.9418 | 2586747.3058 | 1137418.3996 | 2586751.1454 | 1137414.2881
35 | 2586735.7772 | 1137429.9418 | 2586729.2217 | 1137450.1217 | 2586728.4241 | 1137461.6402 | 2586727.6298 | 1137478.0945 | 2586722.5668 | 1137482.2427
36 | 2586735.7772 | 1137429.9418 | 2586728.334 | 1137420.9094 | 2586726.6556 | 1137409.8077 | 2586729.0634 | 1137378.5427 | 2586734.3047 | 1137362.3899 | 2586738.5269 | 1137354.9658 | 2586743.5233 | 1137350.5813
37 | 2586921.8836 | 1137405.1534 | 2586917.8106 | 1137404.9856 | 2586908.5229 | 1137405.9067
38 | 2586921.8836 | 1137405.1534 | 2586943.0877 | 1137406.0271
39 | 2586908.5229 | 1137405.9067 | 2586895.6386 | 1137407.1844
40 | 2586955.9917 | 1137406.5588 | 2586943.0877 | 1137406.0271
41 | 2586895.6386 | 1137407.1844 | 2586886.0796 | 1137408.1323
42 | 2586955.9917 | 1137406.5588 | 2587148.6763 | 1137306.7085
43 | 2586869.6671 | 1137410.3496 | 2586873.6807 | 1137409.3619 | 2586886.0796 | 1137408.1323
44 | 2587182.1951 | 1137323.1084 | 2587180.1094 | 1137322.6237 | 2587168.4542 | 1137318.6022 | 2587153.4215 | 1137310.7639 | 2587148.6763 | 1137306.7085
45 | 2586771.5928 | 1137554.4174 | 2586775.7532 | 1137561.7847
46 | 2586769.7529 | 1137551.1594 | 2586771.5928 | 1137554.4174
47 | 2586864.5845 | 1137551.6513 | 2586830.1193 | 1137553.4388 | 2586802.9325 | 1137555.9109 | 2586786.4231 | 1137558.6374 | 2586775.7532 | 1137561.7847 | 2586775.7532 | 1137561.7847
48 | 2586864.5845 | 1137551.6513 | 2586861.3262 | 1137496.9539
49 | 2586864.5845 | 1137551.6513 | 2586865.0478 | 1137559.4986 | 2586866.8963 | 1137588.6643
50 | 2586861.3262 | 1137496.9539 | 2586887.124 | 1137504.7988
51 | 2586861.3262 | 1137496.9539 | 2586858.2069 | 1137464.3522
52 | 2586866.8963 | 1137588.6643 | 2586844.1555 | 1137591.0042 | 2586806.3071 | 1137600.314 | 2586804.7654 | 1137599.9188
53 | 2586857.9095 | 1137461.244 | 2586858.2069 | 1137464.3522
54 | 2586857.9095 | 1137461.244 | 2586837.8925 | 1137464.1559 | 2586806.5835 | 1137467.2039
55 | 2586897.3212 | 1137507.8996 | 2586887.124 | 1137504.7988
56 | 2586869.6671 | 1137410.3496 | 2586865.4085 | 1137411.3975
57 | 2586672.0963 | 1137740.2234 | 2586663.5109 | 1137746.6789 | 2586655.5984 | 1137744.3732 | 2586648.9739 | 1137733.2825 | 2586643.2677 | 1137712.1224
58 | 2586636.1841 | 1137685.8545 | 2586643.2677 | 1137712.1224
59 | 2586636.1841 | 1137685.8545 | 2586623.2004 | 1137648.1983 | 2586606.2281 | 1137626.0253 | 2586574.8028 | 1137597.3038 | 2586552.2115 | 1137564.6475
60 | 2586796.3217 | 1137592.9546 | 2586636.1841 | 1137685.8545
61 | 2586458.6663 | 1137454.5505 | 2586552.2115 | 1137564.6475
62 | 2586796.3217 | 1137592.9546 | 2586798.6105 | 1137598.3411 | 2586804.7654 | 1137599.9188
63 | 2586702.5584 | 1137498.0708 | 2586714.0389 | 1137489.23 | 2586722.5668 | 1137482.2427
64 | 2586702.5584 | 1137498.0708 | 2586693.5038 | 1137483.8618 | 2586692.7331 | 1137481.8617
65 | 2586692.3505 | 1137418.2322 | 2586689.3454 | 1137426.3651 | 2586686.6616 | 1137440.6225 | 2586684.6734 | 1137452.8662 | 2586686.8191 | 1137466.5125 | 2586692.7331 | 1137481.8617
66 | 2587182.1951 | 1137323.1084 | 2587217.1599 | 1137335.3857
67 | 2587232.4806 | 1137340.7653 | 2587217.1599 | 1137335.3857
68 | 2587232.4806 | 1137340.7653 | 2587231.2988 | 1137352.9516 | 2587226.1518 | 1137385.9428
69 | 2587232.4806 | 1137340.7653 | 2587291.5452 | 1137361.9517
70 | 2587225.5616 | 1137389.7262 | 2587226.1518 | 1137385.9428
71 | 2586962.604 | 1137529.1503 | 2586972.5991 | 1137534.9199
72 | 2586982.7094 | 1137540.7561 | 2586972.5991 | 1137534.9199
73 | 2586743.5233 | 1137350.5813 | 2586749.3601 | 1137345.4594 | 2586753.1472 | 1137339.5704 | 2586753.173 | 1137330.3659 | 2586749.2163 | 1137312.1905
74 | 2586745.6502 | 1137295.8101 | 2586749.2163 | 1137312.1905
75 | 2586745.6502 | 1137295.8101 | 2586740.0027 | 1137302.2257 | 2586733.0754 | 1137310.8785 | 2586722.6173 | 1137316.1153 | 2586716.6832 | 1137318.1406 | 2586707.5191 | 1137317.1493 | 2586699.6727 | 1137317.1666 | 2586692.625 | 1137316.582 | 2586682.1447 | 1137311.7918
76 | 2586745.6502 | 1137295.8101 | 2586743.4353 | 1137285.61 | 2586738.1652 | 1137280.022
77 | 2586472.0085 | 1137425.4061 | 2586464.1675 | 1137437.9744 | 2586460.2559 | 1137446.5207 | 2586458.6663 | 1137454.5505
78 | 2586472.0085 | 1137425.4061 | 2586459.2646 | 1137412.8732 | 2586454.2772 | 1137398.0772 | 2586454.4881 | 1137354.8117
79 | 2586454.5295 | 1137346.2958 | 2586454.4881 | 1137354.8117
80 | 2586454.5295 | 1137346.2958 | 2586412.6482 | 1137365.2998 | 2586391.449 | 1137372.7292 | 2586382.7691 | 1137374.8833 | 2586372.3653 | 1137369.9378 | 2586360.2327 | 1137355.7695

## bus_geodata
| x | y | coords
0 | 2586852.5391 | 1137355.7924
1 | 2586853.4663 | 1137355.6427
2 | 2586838.3978 | 1137361.3935
3 | 2586886.5848 | 1137353.1491
4 | 2586845.0557 | 1137391.0052
5 | 2586834.9333 | 1137346.0381
6 | 2586893.0462 | 1137352.9397
7 | 2586850.116 | 1137415.1608
8 | 2586811.2587 | 1137356.6913
9 | 2586831.0791 | 1137327.6753
10 | 2587056.3246 | 1137600.2973
11 | 2587055.572 | 1137574.6586
12 | 2587062.6273 | 1137574.3497
13 | 2587021.5408 | 1137564.5918
14 | 2587004.3364 | 1137554.4928
15 | 2586826.2785 | 1137292.7687
16 | 2586829.4852 | 1137275.9861
17 | 2586826.2134 | 1137300.0117
18 | 2586826.3317 | 1137301.0927
19 | 2586894.2578 | 1137352.9004
20 | 2586926.6834 | 1137500.8209
21 | 2586935.644 | 1137472.8341
22 | 2586922.013 | 1137515.4082
23 | 2586937.2784 | 1137467.7294
24 | 2586921.2554 | 1137515.1778
25 | 2586938.964 | 1137520.5597
26 | 2586900.1317 | 1137508.7543
27 | 2586945.404 | 1137522.5169
28 | 2586788.6202 | 1137376.9237
29 | 2586794.8274 | 1137371.464
30 | 2586781.5237 | 1137383.1657
31 | 2586751.1454 | 1137414.2881
32 | 2586735.7772 | 1137429.9418
33 | 2586921.8836 | 1137405.1534
34 | 2586908.5229 | 1137405.9067
35 | 2586943.0877 | 1137406.0271
36 | 2586895.6386 | 1137407.1844
37 | 2586955.9917 | 1137406.5588
38 | 2586886.0796 | 1137408.1323
39 | 2587148.6763 | 1137306.7085
40 | 2586771.5928 | 1137554.4174
41 | 2586775.7532 | 1137561.7847
42 | 2586769.7529 | 1137551.1594
43 | 2586864.5845 | 1137551.6513
44 | 2586861.3262 | 1137496.9539
45 | 2586866.8963 | 1137588.6643
46 | 2586858.2069 | 1137464.3522
47 | 2586857.9095 | 1137461.244
48 | 2586887.124 | 1137504.7988
49 | 2586806.5835 | 1137467.2039
50 | 2586897.3212 | 1137507.8996
51 | 2586865.4085 | 1137411.3975
52 | 2586672.0963 | 1137740.2234
53 | 2586643.2677 | 1137712.1224
54 | 2586636.1841 | 1137685.8545
55 | 2586552.2115 | 1137564.6475
56 | 2586796.3217 | 1137592.9546
57 | 2586702.5584 | 1137498.0708
58 | 2586722.5668 | 1137482.2427
59 | 2586692.7331 | 1137481.8617
60 | 2586692.3505 | 1137418.2322
61 | 2586869.6671 | 1137410.3496
62 | 2587217.1599 | 1137335.3857
63 | 2587182.1951 | 1137323.1084
64 | 2587232.4806 | 1137340.7653
65 | 2587226.1518 | 1137385.9428
66 | 2587291.5452 | 1137361.9517
67 | 2587225.5616 | 1137389.7262
68 | 2586962.604 | 1137529.1503
69 | 2586972.5991 | 1137534.9199
70 | 2586982.7094 | 1137540.7561
71 | 2586743.5233 | 1137350.5813
72 | 2586749.2163 | 1137312.1905
73 | 2586745.6502 | 1137295.8101
74 | 2586682.1447 | 1137311.7918
75 | 2586738.1652 | 1137280.022
76 | 2586458.6663 | 1137454.5505
77 | 2586472.0085 | 1137425.4061
78 | 2586454.4881 | 1137354.8117
79 | 2586454.5295 | 1137346.2958
80 | 2586360.2327 | 1137355.7695
81 | 2586804.7654 | 1137599.9188
82 | 2586850.116 | 1137415.1608

## line_std_types
| c_nf_per_km | r_ohm_per_km | x_ohm_per_km | max_i_ka | type | q_mm2 | alpha | voltage_rating
NAYY 4x50 SE | 210 | 0.642 | 0.083 | 0.142 | cs | 50 | 0.00403 | LV
NAYY 4x120 SE | 264 | 0.225 | 0.08 | 0.242 | cs | 120 | 0.00403 | LV
NAYY 4x150 SE | 261 | 0.208 | 0.08 | 0.27 | cs | 150 | 0.00403 | LV
NA2XS2Y 1x95 RM/25 12/20 kV | 216 | 0.313 | 0.132 | 0.252 | cs | 95 | 0.00403 | MV
NA2XS2Y 1x185 RM/25 12/20 kV | 273 | 0.161 | 0.117 | 0.362 | cs | 185 | 0.00403 | MV
NA2XS2Y 1x240 RM/25 12/20 kV | 304 | 0.122 | 0.112 | 0.421 | cs | 240 | 0.00403 | MV
NA2XS2Y 1x95 RM/25 6/10 kV | 315 | 0.313 | 0.123 | 0.249 | cs | 95 | 0.00403 | MV
NA2XS2Y 1x185 RM/25 6/10 kV | 406 | 0.161 | 0.11 | 0.358 | cs | 185 | 0.00403 | MV
NA2XS2Y 1x240 RM/25 6/10 kV | 456 | 0.122 | 0.105 | 0.416 | cs | 240 | 0.00403 | MV
NA2XS2Y 1x150 RM/25 12/20 kV | 250 | 0.206 | 0.116 | 0.319 | cs | 150 | 0.00403 | MV
NA2XS2Y 1x120 RM/25 12/20 kV | 230 | 0.253 | 0.119 | 0.283 | cs | 120 | 0.00403 | MV
NA2XS2Y 1x70 RM/25 12/20 kV | 190 | 0.443 | 0.132 | 0.22 | cs | 70 | 0.00403 | MV
NA2XS2Y 1x150 RM/25 6/10 kV | 360 | 0.206 | 0.11 | 0.315 | cs | 150 | 0.00403 | MV
NA2XS2Y 1x120 RM/25 6/10 kV | 340 | 0.253 | 0.113 | 0.28 | cs | 120 | 0.00403 | MV
NA2XS2Y 1x70 RM/25 6/10 kV | 280 | 0.443 | 0.123 | 0.217 | cs | 70 | 0.00403 | MV
N2XS(FL)2Y 1x120 RM/35 64/110 kV | 112 | 0.153 | 0.166 | 0.366 | cs | 120 | 0.00393 | HV
N2XS(FL)2Y 1x185 RM/35 64/110 kV | 125 | 0.099 | 0.156 | 0.457 | cs | 185 | 0.00393 | HV
N2XS(FL)2Y 1x240 RM/35 64/110 kV | 135 | 0.075 | 0.149 | 0.526 | cs | 240 | 0.00393 | HV
N2XS(FL)2Y 1x300 RM/35 64/110 kV | 144 | 0.06 | 0.144 | 0.588 | cs | 300 | 0.00393 | HV
15-AL1/3-ST1A 0.4 | 11 | 1.8769 | 0.35 | 0.105 | ol | 16 | 0.00403 | LV
24-AL1/4-ST1A 0.4 | 11.25 | 1.2012 | 0.335 | 0.14 | ol | 24 | 0.00403 | LV
48-AL1/8-ST1A 0.4 | 12.2 | 0.5939 | 0.3 | 0.21 | ol | 48 | 0.00403 | LV
94-AL1/15-ST1A 0.4 | 13.2 | 0.306 | 0.29 | 0.35 | ol | 94 | 0.00403 | LV
34-AL1/6-ST1A 10.0 | 9.7 | 0.8342 | 0.36 | 0.17 | ol | 34 | 0.00403 | MV
48-AL1/8-ST1A 10.0 | 10.1 | 0.5939 | 0.35 | 0.21 | ol | 48 | 0.00403 | MV
70-AL1/11-ST1A 10.0 | 10.4 | 0.4132 | 0.339 | 0.29 | ol | 70 | 0.00403 | MV
94-AL1/15-ST1A 10.0 | 10.75 | 0.306 | 0.33 | 0.35 | ol | 94 | 0.00403 | MV
122-AL1/20-ST1A 10.0 | 11.1 | 0.2376 | 0.323 | 0.41 | ol | 122 | 0.00403 | MV
149-AL1/24-ST1A 10.0 | 11.25 | 0.194 | 0.315 | 0.47 | ol | 149 | 0.00403 | MV
34-AL1/6-ST1A 20.0 | 9.15 | 0.8342 | 0.382 | 0.17 | ol | 34 | 0.00403 | MV
48-AL1/8-ST1A 20.0 | 9.5 | 0.5939 | 0.372 | 0.21 | ol | 48 | 0.00403 | MV
70-AL1/11-ST1A 20.0 | 9.7 | 0.4132 | 0.36 | 0.29 | ol | 70 | 0.00403 | MV
94-AL1/15-ST1A 20.0 | 10 | 0.306 | 0.35 | 0.35 | ol | 94 | 0.00403 | MV
122-AL1/20-ST1A 20.0 | 10.3 | 0.2376 | 0.344 | 0.41 | ol | 122 | 0.00403 | MV
149-AL1/24-ST1A 20.0 | 10.5 | 0.194 | 0.337 | 0.47 | ol | 149 | 0.00403 | MV
184-AL1/30-ST1A 20.0 | 10.75 | 0.1571 | 0.33 | 0.535 | ol | 184 | 0.00403 | MV
243-AL1/39-ST1A 20.0 | 11 | 0.1188 | 0.32 | 0.645 | ol | 243 | 0.00403 | MV
48-AL1/8-ST1A 110.0 | 8 | 0.5939 | 0.46 | 0.21 | ol | 48 | 0.00403 | HV
70-AL1/11-ST1A 110.0 | 8.4 | 0.4132 | 0.45 | 0.29 | ol | 70 | 0.00403 | HV
94-AL1/15-ST1A 110.0 | 8.65 | 0.306 | 0.44 | 0.35 | ol | 94 | 0.00403 | HV
122-AL1/20-ST1A 110.0 | 8.5 | 0.2376 | 0.43 | 0.41 | ol | 122 | 0.00403 | HV
149-AL1/24-ST1A 110.0 | 8.75 | 0.194 | 0.41 | 0.47 | ol | 149 | 0.00403 | HV
184-AL1/30-ST1A 110.0 | 8.8 | 0.1571 | 0.4 | 0.535 | ol | 184 | 0.00403 | HV
243-AL1/39-ST1A 110.0 | 9 | 0.1188 | 0.39 | 0.645 | ol | 243 | 0.00403 | HV
305-AL1/39-ST1A 110.0 | 9.2 | 0.0949 | 0.38 | 0.74 | ol | 305 | 0.00403 | HV
490-AL1/64-ST1A 110.0 | 9.75 | 0.059 | 0.37 | 0.96 | ol | 490 | 0.00403 | HV
679-AL1/86-ST1A 110.0 | 9.95 | 0.042 | 0.36 | 1.15 | ol | 679 | 0.00403 | HV
490-AL1/64-ST1A 220.0 | 10 | 0.059 | 0.285 | 0.96 | ol | 490 | 0.00403 | HV
679-AL1/86-ST1A 220.0 | 11.7 | 0.042 | 0.275 | 1.15 | ol | 679 | 0.00403 | HV
490-AL1/64-ST1A 380.0 | 11 | 0.059 | 0.253 | 0.96 | ol | 490 | 0.00403 | HV
679-AL1/86-ST1A 380.0 | 14.6 | 0.042 | 0.25 | 1.15 | ol | 679 | 0.00403 | HV

## trafo_std_types
| i0_percent | pfe_kw | vkr_percent | sn_mva | vn_lv_kv | vn_hv_kv | vk_percent | shift_degree | vector_group | tap_side | tap_neutral | tap_min | tap_max | tap_step_degree | tap_step_percent | tap_phase_shifter
160 MVA 380/110 kV | 0.06 | 60 | 0.25 | 160 | 110 | 380 | 12.2 | 0 | Yy0 | hv | 0 | -9 | 9 | 0 | 1.5 | FALSE
100 MVA 220/110 kV | 0.06 | 55 | 0.26 | 100 | 110 | 220 | 12 | 0 | Yy0 | hv | 0 | -9 | 9 | 0 | 1.5 | FALSE
63 MVA 110/20 kV | 0.04 | 22 | 0.32 | 63 | 20 | 110 | 18 | 150 | YNd5 | hv | 0 | -9 | 9 | 0 | 1.5 | FALSE
40 MVA 110/20 kV | 0.05 | 18 | 0.34 | 40 | 20 | 110 | 16.2 | 150 | YNd5 | hv | 0 | -9 | 9 | 0 | 1.5 | FALSE
25 MVA 110/20 kV | 0.07 | 14 | 0.41 | 25 | 20 | 110 | 12 | 150 | YNd5 | hv | 0 | -9 | 9 | 0 | 1.5 | FALSE
63 MVA 110/10 kV | 0.04 | 22 | 0.32 | 63 | 10 | 110 | 18 | 150 | YNd5 | hv | 0 | -9 | 9 | 0 | 1.5 | FALSE
40 MVA 110/10 kV | 0.05 | 18 | 0.34 | 40 | 10 | 110 | 16.2 | 150 | YNd5 | hv | 0 | -9 | 9 | 0 | 1.5 | FALSE
25 MVA 110/10 kV | 0.07 | 14 | 0.41 | 25 | 10 | 110 | 12 | 150 | YNd5 | hv | 0 | -9 | 9 | 0 | 1.5 | FALSE
0.25 MVA 20/0.4 kV | 0.32 | 0.8 | 1.44 | 0.25 | 0.4 | 20 | 6 | 150 | Yzn5 | hv | 0 | -2 | 2 | 0 | 2.5 | FALSE
0.4 MVA 20/0.4 kV | 0.3375 | 1.35 | 1.425 | 0.4 | 0.4 | 20 | 6 | 150 | Dyn5 | hv | 0 | -2 | 2 | 0 | 2.5 | FALSE
0.63 MVA 20/0.4 kV | 0.2619 | 1.65 | 1.206 | 0.63 | 0.4 | 20 | 6 | 150 | Dyn5 | hv | 0 | -2 | 2 | 0 | 2.5 | FALSE
0.25 MVA 10/0.4 kV | 0.24 | 0.6 | 1.2 | 0.25 | 0.4 | 10 | 4 | 150 | Dyn5 | hv | 0 | -2 | 2 | 0 | 2.5 | FALSE
0.4 MVA 10/0.4 kV | 0.2375 | 0.95 | 1.325 | 0.4 | 0.4 | 10 | 4 | 150 | Dyn5 | hv | 0 | -2 | 2 | 0 | 2.5 | FALSE
0.63 MVA 10/0.4 kV | 0.1873 | 1.18 | 1.0794 | 0.63 | 0.4 | 10 | 4 | 150 | Dyn5 | hv | 0 | -2 | 2 | 0 | 2.5 | FALSE

## trafo3w_std_types
| sn_hv_mva | sn_mv_mva | sn_lv_mva | vn_hv_kv | vn_mv_kv | vn_lv_kv | vk_hv_percent | vk_mv_percent | vk_lv_percent | vkr_hv_percent | vkr_mv_percent | vkr_lv_percent | pfe_kw | i0_percent | shift_mv_degree | shift_lv_degree | vector_group | tap_side | tap_neutral | tap_min | tap_max | tap_step_percent
63/25/38 MVA 110/20/10 kV | 63 | 25 | 38 | 110 | 20 | 10 | 10.4 | 10.4 | 10.4 | 0.28 | 0.32 | 0.35 | 35 | 0.89 | 0 | 0 | YN0yn0yn0 | hv | 0 | -10 | 10 | 1.2
63/25/38 MVA 110/10/10 kV | 63 | 25 | 38 | 110 | 10 | 10 | 10.4 | 10.4 | 10.4 | 0.28 | 0.32 | 0.35 | 35 | 0.89 | 0 | 0 | YN0yn0yn0 | hv | 0 | -10 | 10 | 1.2

## fuse_std_types
| fuse_type | i_rated_a | t_avg | t_min | t_total | x_avg | x_min | x_total
HV 100A | HV 100A | 100 | 0 | [10.0, 3.64, 0.854, 0.281, 0.1, 0.0531, 0.022, 0.01] | [10.0, 4.267, 1.21, 0.403, 0.1, 0.058, 0.022, 0.01] | 0 | [300.0, 350.0, 450.0, 550.0, 700.0, 850.0, 1200.0, 1752.0] | [600.0, 700.0, 900.0, 1150.0, 1665.0, 2000.0, 3000.0, 4313.0]
HV 10A | HV 10A | 10 | 0 | [10.0, 1675.0, 0.344, 0.156, 0.1, 0.0417, 0.0171, 0.01] | [10.0, 1.3, 0.3, 0.155, 0.1, 0.0555, 0.023, 0.01] | 0 | [30.0, 32.0, 35.0, 37.0, 39.0, 50.0, 70.0, 88.0] | [60.0, 70.0, 80.0, 87.0, 94.0, 110.0, 150.0, 216.0]
HV 125A | HV 125A | 125 | 0 | [10.0, 1.82, 0.344, 0.1, 0.0467, 0.0269, 0.01] | [10.0, 2.478, 0.426, 0.1, 0.0427, 0.0211, 0.01] | 0 | [375.0, 500.0, 700.0, 925.0, 1200.0, 1500.0, 2341.0] | [750.0, 1000.0, 1500.0, 2200.0, 3000.0, 4000.0, 5765.0]
HV 160A | HV 160A | 160 | 0 | [10.0, 4.15, 1.03, 0.198, 0.1, 0.051, 0.0172, 0.01] | [10.0, 2.3, 0.734, 0.274, 0.1, 0.046, 0.0177, 0.01] | 0 | [480.0, 550.0, 700.0, 1000.0, 1260.0, 1600.0, 2500.0, 3227.0] | [960.0, 1300.0, 1700.0, 2200.0, 2996.0, 4000.0, 6000.0, 7946.0]
HV 16A | HV 16A | 16 | 0 | [10.0, 0.352, 0.164, 0.1, 0.0649, 0.0342, 0.01] | [10.0, 2.34, 0.722, 0.181, 0.1, 0.055, 0.0296, 0.01] | 0 | [48.0, 60.0, 65.0, 71.0, 80.0, 100.0, 162.0] | [96.0, 110.0, 125.0, 150.0, 168.0, 200.0, 250.0, 398.0]
HV 200A | HV 200A | 200 | 0 | [10.0, 4.267, 1.21, 0.403, 0.1, 0.058, 0.022, 0.01] | [10.0, 3.73, 1.654, 0.328, 0.1, 0.0531, 0.019, 0.01] | 0 | [600.0, 700.0, 900.0, 1150.0, 1665.0, 2000.0, 3000.0, 4313.0] | [1200.0, 1500.0, 1800.0, 2700.0, 3960.0, 5000.0, 7500.0, 10620.0]
HV 20A | HV 20A | 20 | 0 | [10.0, 1.3, 0.3, 0.155, 0.1, 0.0555, 0.023, 0.01] | [10.0, 1.3, 0.161, 0.1, 0.0611, 0.0399, 0.0141, 0.01] | 0 | [60.0, 70.0, 80.0, 87.0, 94.0, 110.0, 150.0, 216.0] | [120.0, 150.0, 200.0, 223.0, 260.0, 300.0, 450.0, 532.0]
HV 25A | HV 25A | 25 | 0 | [10.0, 2.512, 0.833, 0.299, 0.1, 0.0372, 0.0223, 0.01] | [10.0, 3.125, 0.597, 0.198, 0.1, 0.0378, 0.022, 0.01] | 0 | [75.0, 82.0, 90.0, 100.0, 124.0, 170.0, 200.0, 289.0] | [150.0, 170.0, 210.0, 250.0, 294.0, 400.0, 500.0, 711.0]
HV 31.5A | HV 31.5A | 31.5 | 0 | [10.0, 2.34, 0.722, 0.181, 0.1, 0.055, 0.0296, 0.01] | [10.0, 2.84, 0.368, 0.164, 0.1, 0.0621, 0.0378, 0.0195, 0.01] | 0 | [95.0, 110.0, 125.0, 150.0, 165.0, 200.0, 250.0, 390.0] | [189.0, 220.0, 300.0, 350.0, 393.0, 450.0, 530.0, 700.0, 960.0]
HV 40A | HV 40A | 40 | 0 | [10.0, 1.3, 0.161, 0.1, 0.0611, 0.0399, 0.0141, 0.01] | [10.0, 2.05, 0.369, 0.198, 0.1, 0.051, 0.0298, 0.01] | 0 | [120.0, 150.0, 200.0, 223.0, 260.0, 300.0, 450.0, 532.0] | [240.0, 300.0, 400.0, 450.0, 530.0, 650.0, 800.0, 1311.0]
HV 50A | HV 50A | 50 | 0 | [10.0, 3.215, 0.597, 0.198, 0.1, 0.0378, 0.022, 0.01] | [10.0, 3.64, 0.854, 0.281, 0.1, 0.0531, 0.022, 0.01] | 0 | [150.0, 170.0, 210.0, 250.0, 294.0, 400.0, 500.0, 711.0] | [300.0, 350.0, 450.0, 550.0, 700.0, 850.0, 1200.0, 1752.0]
HV 6.3A | HV 6.3A | 6.3 | 0 | [10.0, 1.39, 0.344, 0.168, 0.1, 0.056, 0.0263, 0.01] | [10.0, 1.711, 0.516, 0.198, 0.1, 0.0634, 0.0303, 0.01] | 0 | [19.0, 19.5, 20.4, 20.8, 22.0, 25.0, 32.0, 48.0] | [38.0, 40.0, 43.0, 48.0, 53.0, 60.0, 75.0, 118.0]
HV 63A | HV 63A | 63 | 0 | [10.0, 2.84, 0.368, 0.164, 0.1, 0.0621, 0.0378, 0.0195, 0.01] | [10.0, 1.82, 0.344, 0.1, 0.0467, 0.0269, 0.01] | 0 | [189.0, 220.0, 300.0, 350.0, 393.0, 450.0, 530.0, 700.0, 961.0] | [378.0, 500.0, 700.0, 934.0, 1200.0, 1500.0, 2366.0]
HV 80A | HV 80A | 80 | 0 | [10.0, 2.05, 0.369, 0.198, 0.1, 0.051, 0.0298, 0.01] | [10.0, 4.15, 1.03, 0.198, 0.1, 0.051, 0.0172, 0.01] | 0 | [240.0, 300.0, 400.0, 450.0, 530.0, 650.0, 800.0, 1311.0] | [480.0, 550.0, 700.0, 1000.0, 1260.0, 1600.0, 2500.0, 3227.0]
Siemens NH-1-100 | Siemens NH-1-100 | 100 | [5400.0, 2000.0, 400.0, 20.0, 1.0, 0.2, 0.012, 0.004] | 0 | 0 | [150.0, 190.0, 250.0, 430.0, 900.0, 1250.0, 2700.0, 3600.0] | 0 | 0
Siemens NH-1-125 | Siemens NH-1-125 | 125 | [4800.0, 120.0, 7.0, 0.1, 0.004] | 0 | 0 | [180.0, 400.0, 740.0, 2000.0, 4250.0] | 0 | 0
Siemens NH-1-16 | Siemens NH-1-16 | 16 | [4000.0, 400.0, 2.0, 0.1, 0.04, 0.01] | 0 | 0 | [26.0, 35.0, 75.0, 150.0, 200.0, 300.0] | 0 | 0
Siemens NH-1-160 | Siemens NH-1-160 | 160 | [4800.0, 120.0, 7.0, 0.1, 0.004] | 0 | 0 | [210.0, 500.0, 900.0, 2300.0, 5000.0] | 0 | 0
Siemens NH-1-25 | Siemens NH-1-25 | 25 | [4000.0, 1000.0, 10.0, 0.2, 0.02, 0.01] | 0 | 0 | [40.0, 50.0, 100.0, 210.0, 400.0, 500.0] | 0 | 0
Siemens NH-1-50 | Siemens NH-1-50 | 50 | [4000.0, 40.0, 4.0, 1.0, 0.02, 0.01] | 0 | 0 | [86.0, 200.0, 300.0, 400.0, 1000.0, 1280.0] | 0 | 0
Siemens NH-1-63 | Siemens NH-1-63 | 63 | [4000.0, 100.0, 10.0, 2.0, 0.04, 0.01] | 0 | 0 | [100.0, 200.0, 300.0, 400.0, 1000.0, 1500.0] | 0 | 0
Siemens NH-1-80 | Siemens NH-1-80 | 80 | [4800.0, 120.0, 7.0, 0.1, 0.01] | 0 | 0 | [150.58, 250.0, 450.0, 1150.0, 2470.0] | 0 | 0
Siemens NH-2-1000 | Siemens NH-2-1000 | 1000 | [4800.0, 120.0, 7.0, 0.1, 0.004] | 0 | 0 | [1900.0, 3500.0, 8400.0, 24000.0, 52000.0] | 0 | 0
Siemens NH-2-200 | Siemens NH-2-200 | 200 | [4800.0, 120.0, 7.0, 0.1, 0.004] | 0 | 0 | [280.0, 650.0, 1200.0, 3000.0, 7000.0] | 0 | 0
Siemens NH-2-224 | Siemens NH-2-224 | 224 | [4800.0, 120.0, 7.0, 0.2, 0.04, 0.004] | 0 | 0 | [400.0, 750.0, 1453.0, 3025.0, 4315.0, 7600.0] | 0 | 0
Siemens NH-2-250 | Siemens NH-2-250 | 250 | [4800.0, 120.0, 7.0, 0.1, 0.004] | 0 | 0 | [450.0, 800.0, 1650.0, 4000.0, 8500.0] | 0 | 0
Siemens NH-2-315 | Siemens NH-2-315 | 315 | [4800.0, 120.0, 7.0, 0.1, 0.004] | 0 | 0 | [550.0, 920.0, 1900.0, 5000.0, 11000.0] | 0 | 0
Siemens NH-2-355 | Siemens NH-2-355 | 355 | [4800.0, 120.0, 6.0, 0.1, 0.004] | 0 | 0 | [650.0, 1116.27, 2350.0, 5840.0, 12790.0] | 0 | 0
Siemens NH-2-400 | Siemens NH-2-400 | 400 | [4800.0, 120.0, 7.0, 0.1, 0.004] | 0 | 0 | [720.0, 1350.0, 2800.0, 6500.0, 15000.0] | 0 | 0
Siemens NH-2-425 | Siemens NH-2-425 | 425 | [4800.0, 120.0, 7.0, 0.1, 0.004] | 0 | 0 | [850.0, 1500.0, 3050.0, 7500.0, 16500.0] | 0 | 0
Siemens NH-2-630 | Siemens NH-2-630 | 630 | [4800.0, 120.0, 7.0, 0.1, 0.004] | 0 | 0 | [1200.0, 2000.0, 4800.0, 12000.0, 26000.0] | 0 | 0

## dtypes
| element | column | dtype
0 | bus | name | object
1 | bus | vn_kv | float64
2 | bus | type | object
3 | bus | zone | object
4 | bus | in_service | bool
5 | load | name | object
6 | load | bus | uint32
7 | load | p_mw | float64
8 | load | q_mvar | float64
9 | load | const_z_percent | float64
10 | load | const_i_percent | float64
11 | load | sn_mva | float64
12 | load | scaling | float64
13 | load | in_service | bool
14 | load | type | object
15 | ext_grid | name | object
16 | ext_grid | bus | uint32
17 | ext_grid | vm_pu | float64
18 | ext_grid | va_degree | float64
19 | ext_grid | slack_weight | float64
20 | ext_grid | in_service | bool
21 | line | name | object
22 | line | std_type | object
23 | line | from_bus | uint32
24 | line | to_bus | uint32
25 | line | length_km | float64
26 | line | r_ohm_per_km | float64
27 | line | x_ohm_per_km | float64
28 | line | c_nf_per_km | float64
29 | line | g_us_per_km | float64
30 | line | max_i_ka | float64
31 | line | df | float64
32 | line | parallel | uint32
33 | line | type | object
34 | line | in_service | bool
35 | trafo | name | object
36 | trafo | std_type | object
37 | trafo | hv_bus | uint32
38 | trafo | lv_bus | uint32
39 | trafo | sn_mva | float64
40 | trafo | vn_hv_kv | float64
41 | trafo | vn_lv_kv | float64
42 | trafo | vk_percent | float64
43 | trafo | vkr_percent | float64
44 | trafo | pfe_kw | float64
45 | trafo | i0_percent | float64
46 | trafo | shift_degree | float64
47 | trafo | tap_side | object
48 | trafo | tap_neutral | int32
49 | trafo | tap_min | int32
50 | trafo | tap_max | int32
51 | trafo | tap_step_percent | float64
52 | trafo | tap_step_degree | float64
53 | trafo | tap_pos | int32
54 | trafo | tap_phase_shifter | bool
55 | trafo | parallel | uint32
56 | trafo | df | float64
57 | trafo | in_service | bool
58 | line_geodata | coords | object
59 | bus_geodata | x | float64
60 | bus_geodata | y | float64
61 | bus_geodata | coords | object

## parameters
| version | format_version | converged | OPF_converged | name | f_hz | sn_mva
0 | 2.14.6 | 2.14.0 | FALSE | FALSE |  | 50 | 1