## bus
| name | vn_kv | type | zone | in_service
0 | bus_LV_841-2_1_5_node_21 | 0.4 | n |  | TRUE
1 | bus_LV_841-2_1_5_node_125 | 0.4 | n |  | TRUE
2 | bus_LV_841-2_1_5_node_124 | 0.4 | n |  | TRUE
3 | bus_LV_841-2_1_5_node_61 | 0.4 | n |  | TRUE
4 | bus_LV_841-2_1_5_node_150 | 0.4 | n |  | TRUE
5 | bus_LV_841-2_1_5_node_22 | 0.4 | n |  | TRUE
6 | bus_LV_841-2_1_5_node_23 | 0.4 | n |  | TRUE
7 | bus_LV_841-2_1_5_node_24 | 0.4 | n |  | TRUE
8 | bus_LV_841-2_1_5_node_85 | 0.4 | n |  | TRUE
9 | bus_LV_841-2_1_5_node_56 | 0.4 | n |  | TRUE
10 | bus_LV_841-2_1_5_node_132 | 0.4 | n |  | TRUE
11 | bus_LV_841-2_1_5_node_86 | 0.4 | n |  | TRUE
12 | bus_LV_841-2_1_5_node_101 | 0.4 | n |  | TRUE
13 | bus_LV_841-2_1_5_node_63 | 0.4 | n |  | TRUE
14 | bus_LV_841-2_1_5_node_98 | 0.4 | n |  | TRUE
15 | bus_LV_841-2_1_5_node_55 | 0.4 | n |  | TRUE
16 | bus_LV_841-2_1_5_node_133 | 0.4 | n |  | TRUE
17 | bus_LV_841-2_1_5_node_25 | 0.4 | n |  | TRUE
18 | bus_LV_841-2_1_5_node_26 | 0.4 | n |  | TRUE
19 | bus_LV_841-2_1_5_node_27 | 0.4 | n |  | TRUE
20 | bus_LV_841-2_1_5_node_77 | 0.4 | n |  | TRUE
21 | bus_LV_841-2_1_5_node_82 | 0.4 | n |  | TRUE
22 | bus_LV_841-2_1_5_node_153 | 0.4 | n |  | TRUE
23 | bus_LV_841-2_1_5_node_152 | 0.4 | n |  | TRUE
24 | bus_LV_841-2_1_5_node_75 | 0.4 | n |  | TRUE
25 | bus_LV_841-2_1_5_node_91 | 0.4 | n |  | TRUE
26 | bus_LV_841-2_1_5_node_80 | 0.4 | n |  | TRUE
27 | bus_LV_841-2_1_5_node_33 | 0.4 | n |  | TRUE
28 | bus_LV_841-2_1_5_node_34 | 0.4 | n |  | TRUE
29 | bus_LV_841-2_1_5_node_35 | 0.4 | n |  | TRUE
30 | bus_LV_841-2_1_5_node_123 | 0.4 | n |  | TRUE
31 | bus_LV_841-2_1_5_node_37 | 0.4 | n |  | TRUE
32 | bus_LV_841-2_1_5_node_117 | 0.4 | n |  | TRUE
33 | bus_LV_841-2_1_5_node_116 | 0.4 | n |  | TRUE
34 | bus_LV_841-2_1_5_node_73 | 0.4 | n |  | TRUE
35 | bus_LV_841-2_1_5_node_70 | 0.4 | n |  | TRUE
36 | bus_LV_841-2_1_5_node_48 | 0.4 | n |  | TRUE
37 | bus_LV_841-2_1_5_node_49 | 0.4 | n |  | TRUE
38 | bus_LV_841-2_1_5_node_50 | 0.4 | n |  | TRUE
39 | bus_LV_841-2_1_5_node_51 | 0.4 | n |  | TRUE
40 | bus_LV_841-2_1_5_node_53 | 0.4 | n |  | TRUE
41 | bus_LV_841-2_1_5_node_121 | 0.4 | n |  | TRUE
42 | bus_LV_841-2_1_5_node_52 | 0.4 | n |  | TRUE
43 | bus_LV_841-2_1_5_node_130 | 0.4 | n |  | TRUE
44 | bus_LV_841-2_1_5_node_110 | 0.4 | n |  | TRUE
45 | bus_LV_841-2_1_5_node_112 | 0.4 | n |  | TRUE
46 | bus_LV_841-2_1_5_node_119 | 0.4 | n |  | TRUE
47 | bus_LV_841-2_1_5_node_120 | 0.4 | n |  | TRUE
48 | bus_LV_841-2_1_5_node_106 | 0.4 | n |  | TRUE
49 | bus_LV_841-2_1_5_node_78 | 0.4 | n |  | TRUE
50 | bus_LV_841-2_1_5_node_111 | 0.4 | n |  | TRUE
51 | bus_LV_841-2_1_5_node_108 | 0.4 | n |  | TRUE
52 | bus_LV_841-2_1_5_node_54 | 0.4 | n |  | TRUE
53 | bus_LV_841-2_1_5_node_99 | 0.4 | n |  | TRUE
54 | bus_LV_841-2_1_5_node_57 | 0.4 | n |  | TRUE
55 | bus_LV_841-2_1_5_node_58 | 0.4 | n |  | TRUE
56 | bus_LV_841-2_1_5_node_59 | 0.4 | n |  | TRUE
57 | bus_LV_841-2_1_5_node_118 | 0.4 | n |  | TRUE
58 | bus_LV_841-2_1_5_node_60 | 0.4 | n |  | TRUE
59 | bus_LV_841-2_1_5_node_76 | 0.4 | n |  | TRUE
60 | bus_LV_841-2_1_5_node_105 | 0.4 | n |  | TRUE
61 | bus_LV_841-2_1_5_node_74 | 0.4 | n |  | TRUE
62 | bus_LV_841-2_1_5_node_115 | 0.4 | n |  | TRUE
63 | bus_LV_841-2_1_5_node_103 | 0.4 | n |  | TRUE
64 | bus_LV_841-2_1_5_node_104 | 0.4 | n |  | TRUE
65 | bus_LV_841-2_1_5_node_71 | 0.4 | n |  | TRUE
66 | bus_LV_841-2_1_5_node_102 | 0.4 | n |  | TRUE
67 | bus_LV_841-2_1_5_node_64 | 0.4 | n |  | TRUE
68 | bus_LV_841-2_1_5_node_65 | 0.4 | n |  | TRUE
69 | bus_LV_841-2_1_5_node_66 | 0.4 | n |  | TRUE
70 | bus_LV_841-2_1_5_node_148 | 0.4 | n |  | TRUE
71 | bus_LV_841-2_1_5_node_67 | 0.4 | n |  | TRUE
72 | bus_LV_841-2_1_5_node_149 | 0.4 | n |  | TRUE
73 | bus_LV_841-2_1_5_node_139 | 0.4 | n |  | TRUE
74 | bus_LV_841-2_1_5_node_84 | 0.4 | n |  | TRUE
75 | bus_LV_841-2_1_5_node_140 | 0.4 | n |  | TRUE
76 | bus_LV_841-2_1_5_node_141 | 0.4 | n |  | TRUE
77 | bus_LV_841-2_1_5_node_142 | 0.4 | n |  | TRUE
78 | bus_LV_841-2_1_5_node_143 | 0.4 | n |  | TRUE
79 | bus_LV_841-2_1_5_node_81 | 0.4 | n |  | TRUE
80 | bus_LV_841-2_1_5_node_72 | 0.4 | n |  | TRUE
81 | bus_LV_841-2_1_5_node_147 | 0.4 | n |  | TRUE
82 | bus_LV_841-2_1_5_node_79 | 0.4 | n |  | TRUE
83 | bus_LV_841-2_1_5_node_83 | 0.4 | n |  | TRUE
84 | bus_LV_841-2_1_5_node_135 | 0.4 | n |  | TRUE
85 | bus_LV_841-2_1_5_node_92 | 0.4 | n |  | TRUE
86 | bus_LV_841-2_1_5_node_144 | 0.4 | n |  | TRUE
87 | bus_LV_841-2_1_5_node_100 | 0.4 | n |  | TRUE
88 | bus_LV_841-2_1_5_node_109 | 0.4 | n |  | TRUE
89 | bus_LV_841-2_1_5_node_138 | 0.4 | n |  | TRUE
90 | bus_LV_841-2_1_5_node_136 | 0.4 | n |  | TRUE
91 | bus_MV_0_node_27 | 20 | n |  | TRUE

## load
| name | bus | p_mw | q_mvar | const_z_percent | const_i_percent | sn_mva | scaling | in_service | type
0 | LV_841-2_1_5_load_21 | 0 | 0.00061443 | 0.00015399 | 0 | 0 |  | 1 | TRUE | wye
1 | LV_841-2_1_5_load_125 | 1 | 0.0016483 | 0.00041311 | 0 | 0 |  | 1 | TRUE | wye
2 | LV_841-2_1_5_load_124 | 2 | 0.00063559 | 0.00015929 | 0 | 0 |  | 1 | TRUE | wye
3 | LV_841-2_1_5_load_61 | 3 | 0.00042438 | 0.00010636 | 0 | 0 |  | 1 | TRUE | wye
4 | LV_841-2_1_5_load_150 | 4 | 0.0010488 | 0.00026286 | 0 | 0 |  | 1 | TRUE | wye
5 | LV_841-2_1_5_load_23 | 6 | 0.0010498 | 0.0002631 | 0 | 0 |  | 1 | TRUE | wye
6 | LV_841-2_1_5_load_85 | 8 | 0.00035182 | 8.8175e-05 | 0 | 0 |  | 1 | TRUE | wye
7 | LV_841-2_1_5_load_132 | 10 | 0.00046439 | 0.00011639 | 0 | 0 |  | 1 | TRUE | wye
8 | LV_841-2_1_5_load_86 | 11 | 0.00048097 | 0.00012054 | 0 | 0 |  | 1 | TRUE | wye
9 | LV_841-2_1_5_load_63 | 13 | 0.00031334 | 7.853e-05 | 0 | 0 |  | 1 | TRUE | wye
10 | LV_841-2_1_5_load_98 | 14 | 0.00026282 | 6.5868e-05 | 0 | 0 |  | 1 | TRUE | wye
11 | LV_841-2_1_5_load_55 | 15 | 0.0012292 | 0.00030807 | 0 | 0 |  | 1 | TRUE | wye
12 | LV_841-2_1_5_load_133 | 16 | 0.00044737 | 0.00011212 | 0 | 0 |  | 1 | TRUE | wye
13 | LV_841-2_1_5_load_77 | 20 | 0.0013444 | 0.00033695 | 0 | 0 |  | 1 | TRUE | wye
14 | LV_841-2_1_5_load_153 | 22 | 0.0043393 | 0.0010875 | 0 | 0 |  | 1 | TRUE | wye
15 | LV_841-2_1_5_load_152 | 23 | 0.0021425 | 0.00053696 | 0 | 0 |  | 1 | TRUE | wye
16 | LV_841-2_1_5_load_91 | 25 | 0.00091542 | 0.00022943 | 0 | 0 |  | 1 | TRUE | wye
17 | LV_841-2_1_5_load_80 | 26 | 0.00074834 | 0.00018755 | 0 | 0 |  | 1 | TRUE | wye
18 | LV_841-2_1_5_load_33 | 27 | 0.00084248 | 0.00021114 | 0 | 0 |  | 1 | TRUE | wye
19 | LV_841-2_1_5_load_34 | 28 | 0.00048046 | 0.00012041 | 0 | 0 |  | 1 | TRUE | wye
20 | LV_841-2_1_5_load_35 | 29 | 0.00047608 | 0.00011932 | 0 | 0 |  | 1 | TRUE | wye
21 | LV_841-2_1_5_load_123 | 30 | 0.0010414 | 0.000261 | 0 | 0 |  | 1 | TRUE | wye
22 | LV_841-2_1_5_load_37 | 31 | 0.00044348 | 0.00011115 | 0 | 0 |  | 1 | TRUE | wye
23 | LV_841-2_1_5_load_117 | 32 | 0.00088617 | 0.0002221 | 0 | 0 |  | 1 | TRUE | wye
24 | LV_841-2_1_5_load_73 | 34 | 0.0015688 | 0.00039319 | 0 | 0 |  | 1 | TRUE | wye
25 | LV_841-2_1_5_load_70 | 35 | 0.00038553 | 9.6624e-05 | 0 | 0 |  | 1 | TRUE | wye
26 | LV_841-2_1_5_load_48 | 36 | 0.0002403 | 6.0225e-05 | 0 | 0 |  | 1 | TRUE | wye
27 | LV_841-2_1_5_load_49 | 37 | 0.00055352 | 0.00013872 | 0 | 0 |  | 1 | TRUE | wye
28 | LV_841-2_1_5_load_51 | 39 | 0.00053079 | 0.00013303 | 0 | 0 |  | 1 | TRUE | wye
29 | LV_841-2_1_5_load_121 | 41 | 0.00085926 | 0.00021535 | 0 | 0 |  | 1 | TRUE | wye
30 | LV_841-2_1_5_load_130 | 43 | 0.00065726 | 0.00016473 | 0 | 0 |  | 1 | TRUE | wye
31 | LV_841-2_1_5_load_112 | 45 | 0.00079422 | 0.00019905 | 0 | 0 |  | 1 | TRUE | wye
32 | LV_841-2_1_5_load_120 | 47 | 0.00076056 | 0.00019062 | 0 | 0 |  | 1 | TRUE | wye
33 | LV_841-2_1_5_load_106 | 48 | 0.0007111 | 0.00017822 | 0 | 0 |  | 1 | TRUE | wye
34 | LV_841-2_1_5_load_78 | 49 | 0.00020409 | 5.1149e-05 | 0 | 0 |  | 1 | TRUE | wye
35 | LV_841-2_1_5_load_108 | 51 | 0.00047441 | 0.0001189 | 0 | 0 |  | 1 | TRUE | wye
36 | LV_841-2_1_5_load_54 | 52 | 0.00081721 | 0.00020481 | 0 | 0 |  | 1 | TRUE | wye
37 | LV_841-2_1_5_load_57 | 54 | 0.001729 | 0.00043332 | 0 | 0 |  | 1 | TRUE | wye
38 | LV_841-2_1_5_load_58 | 55 | 0.0034709 | 0.00086989 | 0 | 0 |  | 1 | TRUE | wye
39 | LV_841-2_1_5_load_59 | 56 | 0.00098189 | 0.00024609 | 0 | 0 |  | 1 | TRUE | wye
40 | LV_841-2_1_5_load_118 | 57 | 0.00067587 | 0.00016939 | 0 | 0 |  | 1 | TRUE | wye
41 | LV_841-2_1_5_load_76 | 59 | 0.0049895 | 0.0012505 | 0 | 0 |  | 1 | TRUE | wye
42 | LV_841-2_1_5_load_105 | 60 | 0.0015565 | 0.00039009 | 0 | 0 |  | 1 | TRUE | wye
43 | LV_841-2_1_5_load_74 | 61 | 0.00073032 | 0.00018304 | 0 | 0 |  | 1 | TRUE | wye
44 | LV_841-2_1_5_load_115 | 62 | 0.00083525 | 0.00020933 | 0 | 0 |  | 1 | TRUE | wye
45 | LV_841-2_1_5_load_103 | 63 | 0.0013093 | 0.00032814 | 0 | 0 |  | 1 | TRUE | wye
46 | LV_841-2_1_5_load_104 | 64 | 0.0013703 | 0.00034342 | 0 | 0 |  | 1 | TRUE | wye
47 | LV_841-2_1_5_load_64 | 67 | 0.00035965 | 9.0137e-05 | 0 | 0 |  | 1 | TRUE | wye
48 | LV_841-2_1_5_load_65 | 68 | 0.0004926 | 0.00012346 | 0 | 0 |  | 1 | TRUE | wye
49 | LV_841-2_1_5_load_66 | 69 | 0.0012974 | 0.00032516 | 0 | 0 |  | 1 | TRUE | wye
50 | LV_841-2_1_5_load_149 | 72 | 0.0024371 | 0.00061079 | 0 | 0 |  | 1 | TRUE | wye
51 | LV_841-2_1_5_load_139 | 73 | 0.00040131 | 0.00010058 | 0 | 0 |  | 1 | TRUE | wye
52 | LV_841-2_1_5_load_141 | 76 | 0.0021472 | 0.00053815 | 0 | 0 |  | 1 | TRUE | wye
53 | LV_841-2_1_5_load_142 | 77 | 0.00059024 | 0.00014793 | 0 | 0 |  | 1 | TRUE | wye
54 | LV_841-2_1_5_load_143 | 78 | 0.0009934 | 0.00024897 | 0 | 0 |  | 1 | TRUE | wye
55 | LV_841-2_1_5_load_147 | 81 | 0.0005326 | 0.00013348 | 0 | 0 |  | 1 | TRUE | wye
56 | LV_841-2_1_5_load_79 | 82 | 0.00080175 | 0.00020094 | 0 | 0 |  | 1 | TRUE | wye
57 | LV_841-2_1_5_load_135 | 84 | 0.00039245 | 9.8356e-05 | 0 | 0 |  | 1 | TRUE | wye
58 | LV_841-2_1_5_load_92 | 85 | 0.0014431 | 0.00036167 | 0 | 0 |  | 1 | TRUE | wye
59 | LV_841-2_1_5_load_144 | 86 | 0.0011303 | 0.00028327 | 0 | 0 |  | 1 | TRUE | wye
60 | LV_841-2_1_5_load_100 | 87 | 0.00041862 | 0.00010492 | 0 | 0 |  | 1 | TRUE | wye
61 | LV_841-2_1_5_load_109 | 88 | 0.0008199 | 0.00020549 | 0 | 0 |  | 1 | TRUE | wye
62 | LV_841-2_1_5_load_138 | 89 | 0.00094113 | 0.00023587 | 0 | 0 |  | 1 | TRUE | wye
63 | LV_841-2_1_5_load_136 | 90 | 0.0005515 | 0.00013822 | 0 | 0 |  | 1 | TRUE | wye

## ext_grid
| name | bus | vm_pu | va_degree | slack_weight | in_service
0 |  | 19 | 1 | 0 | 1 | TRUE

## line
| name | std_type | from_bus | to_bus | length_km | r_ohm_per_km | x_ohm_per_km | c_nf_per_km | g_us_per_km | max_i_ka | df | parallel | type | in_service
0 | LV_841-2_1_5_line_0 | NAYY 4x150 SE | 0 | 1 | 0.13386 | 0.208 | 0.08 | 261 | 0 | 0.27 | 1 | 1 | cs | TRUE
1 | LV_841-2_1_5_line_1 | NAYY 4x150 SE | 1 | 2 | 0.01075 | 0.208 | 0.08 | 261 | 0 | 0.27 | 1 | 1 | cs | TRUE
2 | LV_841-2_1_5_line_2 | NAYY 4x150 SE | 2 | 71 | 0.078839 | 0.208 | 0.08 | 261 | 0 | 0.27 | 1 | 1 | cs | TRUE
3 | LV_841-2_1_5_line_3 | NAYY 4x150 SE | 3 | 4 | 0.15211 | 0.208 | 0.08 | 261 | 0 | 0.27 | 1 | 1 | cs | TRUE
4 | LV_841-2_1_5_line_4 | NAYY 4x150 SE | 4 | 65 | 0.24847 | 0.208 | 0.08 | 261 | 0 | 0.27 | 1 | 1 | cs | TRUE
5 | LV_841-2_1_5_line_5 | NAYY 4x150 SE | 4 | 66 | 0.050512 | 0.208 | 0.08 | 261 | 0 | 0.27 | 1 | 1 | cs | TRUE
6 | LV_841-2_1_5_line_6 | NAYY 4x150 SE | 5 | 6 | 0.061932 | 0.208 | 0.08 | 261 | 0 | 0.27 | 1 | 1 | cs | TRUE
7 | LV_841-2_1_5_line_7 | NAYY 4x150 SE | 5 | 7 | 0.069275 | 0.208 | 0.08 | 261 | 0 | 0.27 | 1 | 1 | cs | TRUE
8 | LV_841-2_1_5_line_8 | NAYY 4x150 SE | 6 | 8 | 0.075961 | 0.208 | 0.08 | 261 | 0 | 0.27 | 1 | 1 | cs | TRUE
9 | LV_841-2_1_5_line_9 | NAYY 4x150 SE | 7 | 9 | 0.10892 | 0.208 | 0.08 | 261 | 0 | 0.27 | 1 | 1 | cs | TRUE
10 | LV_841-2_1_5_line_10 | NAYY 4x150 SE | 7 | 10 | 0.085458 | 0.208 | 0.08 | 261 | 0 | 0.27 | 1 | 1 | cs | TRUE
11 | LV_841-2_1_5_line_11 | NAYY 4x150 SE | 8 | 11 | 0.056012 | 0.208 | 0.08 | 261 | 0 | 0.27 | 1 | 1 | cs | TRUE
12 | LV_841-2_1_5_line_12 | NAYY 4x150 SE | 9 | 14 | 0.030156 | 0.208 | 0.08 | 261 | 0 | 0.27 | 1 | 1 | cs | TRUE
13 | LV_841-2_1_5_line_13 | NAYY 4x150 SE | 9 | 15 | 0.020206 | 0.208 | 0.08 | 261 | 0 | 0.27 | 1 | 1 | cs | TRUE
14 | LV_841-2_1_5_line_14 | NAYY 4x150 SE | 10 | 16 | 0.018796 | 0.208 | 0.08 | 261 | 0 | 0.27 | 1 | 1 | cs | TRUE
15 | LV_841-2_1_5_line_15 | NAYY 4x150 SE | 11 | 12 | 0.13866 | 0.208 | 0.08 | 261 | 0 | 0.27 | 1 | 1 | cs | TRUE
16 | LV_841-2_1_5_line_16 | NAYY 4x150 SE | 11 | 13 | 0.14298 | 0.208 | 0.08 | 261 | 0 | 0.27 | 1 | 1 | cs | TRUE
17 | LV_841-2_1_5_line_17 | NAYY 4x150 SE | 12 | 66 | 0.049271 | 0.208 | 0.08 | 261 | 0 | 0.27 | 1 | 1 | cs | TRUE
18 | LV_841-2_1_5_line_18 | NAYY 4x150 SE | 14 | 53 | 0.13398 | 0.208 | 0.08 | 261 | 0 | 0.27 | 1 | 1 | cs | TRUE
19 | LV_841-2_1_5_line_19 | NAYY 4x150 SE | 15 | 52 | 0.013801 | 0.208 | 0.08 | 261 | 0 | 0.27 | 1 | 1 | cs | TRUE
20 | LV_841-2_1_5_line_20 | NAYY 4x150 SE | 17 | 18 | 0.056616 | 0.208 | 0.08 | 261 | 0 | 0.27 | 1 | 3 | cs | TRUE
21 | LV_841-2_1_5_line_21 | NAYY 4x150 SE | 17 | 19 | 0.042007 | 0.208 | 0.08 | 261 | 0 | 0.27 | 1 | 3 | cs | TRUE
22 | LV_841-2_1_5_line_22 | NAYY 4x150 SE | 18 | 20 | 0.061997 | 0.208 | 0.08 | 261 | 0 | 0.27 | 1 | 3 | cs | TRUE
23 | LV_841-2_1_5_line_23 | NAYY 4x150 SE | 18 | 21 | 0.070614 | 0.208 | 0.08 | 261 | 0 | 0.27 | 1 | 1 | cs | TRUE
24 | LV_841-2_1_5_line_24 | NAYY 4x150 SE | 19 | 22 | 0.070505 | 0.208 | 0.08 | 261 | 0 | 0.27 | 1 | 1 | cs | TRUE
25 | LV_841-2_1_5_line_25 | NAYY 4x150 SE | 19 | 23 | 0.014967 | 0.208 | 0.08 | 261 | 0 | 0.27 | 1 | 1 | cs | TRUE
26 | LV_841-2_1_5_line_26 | NAYY 4x150 SE | 20 | 24 | 0.12239 | 0.208 | 0.08 | 261 | 0 | 0.27 | 1 | 3 | cs | TRUE
27 | LV_841-2_1_5_line_27 | NAYY 4x150 SE | 21 | 25 | 0.040172 | 0.208 | 0.08 | 261 | 0 | 0.27 | 1 | 1 | cs | TRUE
28 | LV_841-2_1_5_line_28 | NAYY 4x150 SE | 21 | 26 | 0.061505 | 0.208 | 0.08 | 261 | 0 | 0.27 | 1 | 1 | cs | TRUE
29 | LV_841-2_1_5_line_29 | NAYY 4x150 SE | 24 | 49 | 0.048102 | 0.208 | 0.08 | 261 | 0 | 0.27 | 1 | 1 | cs | TRUE
30 | LV_841-2_1_5_line_30 | NAYY 4x150 SE | 24 | 61 | 0.11066 | 0.208 | 0.08 | 261 | 0 | 0.27 | 1 | 3 | cs | TRUE
31 | LV_841-2_1_5_line_31 | NAYY 4x150 SE | 25 | 85 | 0.010305 | 0.208 | 0.08 | 261 | 0 | 0.27 | 1 | 1 | cs | TRUE
32 | LV_841-2_1_5_line_32 | NAYY 4x150 SE | 26 | 82 | 0.027715 | 0.208 | 0.08 | 261 | 0 | 0.27 | 1 | 1 | cs | TRUE
33 | LV_841-2_1_5_line_33 | NAYY 4x150 SE | 27 | 28 | 0.022761 | 0.208 | 0.08 | 261 | 0 | 0.27 | 1 | 1 | cs | TRUE
34 | LV_841-2_1_5_line_34 | NAYY 4x150 SE | 27 | 29 | 0.00066012 | 0.208 | 0.08 | 261 | 0 | 0.27 | 1 | 1 | cs | TRUE
35 | LV_841-2_1_5_line_35 | NAYY 4x150 SE | 28 | 30 | 0.1866 | 0.208 | 0.08 | 261 | 0 | 0.27 | 1 | 3 | cs | TRUE
36 | LV_841-2_1_5_line_36 | NAYY 4x150 SE | 29 | 31 | 0.037782 | 0.208 | 0.08 | 261 | 0 | 0.27 | 1 | 1 | cs | TRUE
37 | LV_841-2_1_5_line_37 | NAYY 4x150 SE | 30 | 32 | 0.040128 | 0.208 | 0.08 | 261 | 0 | 0.27 | 1 | 3 | cs | TRUE
38 | LV_841-2_1_5_line_38 | NAYY 4x150 SE | 31 | 34 | 0.19021 | 0.208 | 0.08 | 261 | 0 | 0.27 | 1 | 1 | cs | TRUE
39 | LV_841-2_1_5_line_39 | NAYY 4x150 SE | 32 | 33 | 0.042257 | 0.208 | 0.08 | 261 | 0 | 0.27 | 1 | 3 | cs | TRUE
40 | LV_841-2_1_5_line_40 | NAYY 4x150 SE | 33 | 57 | 0.11705 | 0.208 | 0.08 | 261 | 0 | 0.27 | 1 | 3 | cs | TRUE
41 | LV_841-2_1_5_line_41 | NAYY 4x150 SE | 33 | 62 | 0.044894 | 0.208 | 0.08 | 261 | 0 | 0.27 | 1 | 1 | cs | TRUE
42 | LV_841-2_1_5_line_42 | NAYY 4x150 SE | 34 | 35 | 0.10168 | 0.208 | 0.08 | 261 | 0 | 0.27 | 1 | 1 | cs | TRUE
43 | LV_841-2_1_5_line_43 | NAYY 4x150 SE | 35 | 65 | 0.17952 | 0.208 | 0.08 | 261 | 0 | 0.27 | 1 | 1 | cs | TRUE
44 | LV_841-2_1_5_line_44 | NAYY 4x150 SE | 36 | 37 | 0.0024045 | 0.208 | 0.08 | 261 | 0 | 0.27 | 1 | 1 | cs | TRUE
45 | LV_841-2_1_5_line_45 | NAYY 4x150 SE | 36 | 38 | 0.013002 | 0.208 | 0.08 | 261 | 0 | 0.27 | 1 | 1 | cs | TRUE
46 | LV_841-2_1_5_line_46 | NAYY 4x150 SE | 38 | 39 | 0.031002 | 0.208 | 0.08 | 261 | 0 | 0.27 | 1 | 1 | cs | TRUE
47 | LV_841-2_1_5_line_47 | NAYY 4x150 SE | 38 | 40 | 0.085468 | 0.208 | 0.08 | 261 | 0 | 0.27 | 1 | 1 | cs | TRUE
48 | LV_841-2_1_5_line_48 | NAYY 4x150 SE | 39 | 41 | 0.12408 | 0.208 | 0.08 | 261 | 0 | 0.27 | 1 | 1 | cs | TRUE
49 | LV_841-2_1_5_line_49 | NAYY 4x150 SE | 40 | 44 | 0.024002 | 0.208 | 0.08 | 261 | 0 | 0.27 | 1 | 1 | cs | TRUE
50 | LV_841-2_1_5_line_50 | NAYY 4x150 SE | 40 | 45 | 0.036914 | 0.208 | 0.08 | 261 | 0 | 0.27 | 1 | 1 | cs | TRUE
51 | LV_841-2_1_5_line_51 | NAYY 4x150 SE | 40 | 42 | 0.03045 | 0.208 | 0.08 | 261 | 0 | 0.27 | 1 | 1 | cs | TRUE
52 | LV_841-2_1_5_line_52 | NAYY 4x150 SE | 41 | 46 | 0.090434 | 0.208 | 0.08 | 261 | 0 | 0.27 | 1 | 1 | cs | TRUE
53 | LV_841-2_1_5_line_53 | NAYY 4x150 SE | 42 | 43 | 0.066438 | 0.208 | 0.08 | 261 | 0 | 0.27 | 1 | 1 | cs | TRUE
54 | LV_841-2_1_5_line_54 | NAYY 4x150 SE | 44 | 50 | 0.045455 | 0.208 | 0.08 | 261 | 0 | 0.27 | 1 | 1 | cs | TRUE
55 | LV_841-2_1_5_line_55 | NAYY 4x150 SE | 44 | 51 | 0.019885 | 0.208 | 0.08 | 261 | 0 | 0.27 | 1 | 1 | cs | TRUE
56 | LV_841-2_1_5_line_56 | NAYY 4x150 SE | 46 | 47 | 0.06625 | 0.208 | 0.08 | 261 | 0 | 0.27 | 1 | 1 | cs | TRUE
57 | LV_841-2_1_5_line_57 | NAYY 4x150 SE | 46 | 48 | 0.083391 | 0.208 | 0.08 | 261 | 0 | 0.27 | 1 | 1 | cs | TRUE
58 | LV_841-2_1_5_line_58 | NAYY 4x150 SE | 48 | 58 | 0.030241 | 0.208 | 0.08 | 261 | 0 | 0.27 | 1 | 1 | cs | TRUE
59 | LV_841-2_1_5_line_59 | NAYY 4x150 SE | 50 | 89 | 0.023357 | 0.208 | 0.08 | 261 | 0 | 0.27 | 1 | 1 | cs | TRUE
60 | LV_841-2_1_5_line_60 | NAYY 4x150 SE | 50 | 90 | 0.064919 | 0.208 | 0.08 | 261 | 0 | 0.27 | 1 | 1 | cs | TRUE
61 | LV_841-2_1_5_line_61 | NAYY 4x150 SE | 51 | 88 | 0.049987 | 0.208 | 0.08 | 261 | 0 | 0.27 | 1 | 1 | cs | TRUE
62 | LV_841-2_1_5_line_62 | NAYY 4x150 SE | 53 | 87 | 0.0091971 | 0.208 | 0.08 | 261 | 0 | 0.27 | 1 | 1 | cs | TRUE
63 | LV_841-2_1_5_line_63 | NAYY 4x150 SE | 54 | 55 | 0.04172 | 0.208 | 0.08 | 261 | 0 | 0.27 | 1 | 3 | cs | TRUE
64 | LV_841-2_1_5_line_64 | NAYY 4x150 SE | 54 | 56 | 0.076015 | 0.208 | 0.08 | 261 | 0 | 0.27 | 1 | 3 | cs | TRUE
65 | LV_841-2_1_5_line_65 | NAYY 4x150 SE | 55 | 57 | 0.14524 | 0.208 | 0.08 | 261 | 0 | 0.27 | 1 | 3 | cs | TRUE
66 | LV_841-2_1_5_line_66 | NAYY 4x150 SE | 56 | 58 | 0.02006 | 0.208 | 0.08 | 261 | 0 | 0.27 | 1 | 3 | cs | TRUE
67 | LV_841-2_1_5_line_67 | NAYY 4x150 SE | 58 | 63 | 0.048879 | 0.208 | 0.08 | 261 | 0 | 0.27 | 1 | 3 | cs | TRUE
68 | LV_841-2_1_5_line_68 | NAYY 4x150 SE | 59 | 60 | 0.076378 | 0.208 | 0.08 | 261 | 0 | 0.27 | 1 | 3 | cs | TRUE
69 | LV_841-2_1_5_line_69 | NAYY 4x150 SE | 59 | 61 | 0.0037677 | 0.208 | 0.08 | 261 | 0 | 0.27 | 1 | 3 | cs | TRUE
70 | LV_841-2_1_5_line_70 | NAYY 4x150 SE | 60 | 64 | 0.017156 | 0.208 | 0.08 | 261 | 0 | 0.27 | 1 | 3 | cs | TRUE
71 | LV_841-2_1_5_line_71 | NAYY 4x150 SE | 63 | 64 | 0.015866 | 0.208 | 0.08 | 261 | 0 | 0.27 | 1 | 3 | cs | TRUE
72 | LV_841-2_1_5_line_72 | NAYY 4x150 SE | 65 | 80 | 0.076104 | 0.208 | 0.08 | 261 | 0 | 0.27 | 1 | 1 | cs | TRUE
73 | LV_841-2_1_5_line_73 | NAYY 4x150 SE | 67 | 68 | 0.041128 | 0.208 | 0.08 | 261 | 0 | 0.27 | 1 | 1 | cs | TRUE
74 | LV_841-2_1_5_line_74 | NAYY 4x150 SE | 67 | 69 | 0.06088 | 0.208 | 0.08 | 261 | 0 | 0.27 | 1 | 1 | cs | TRUE
75 | LV_841-2_1_5_line_75 | NAYY 4x150 SE | 67 | 70 | 0.12828 | 0.208 | 0.08 | 261 | 0 | 0.27 | 1 | 1 | cs | TRUE
76 | LV_841-2_1_5_line_76 | NAYY 4x150 SE | 68 | 71 | 0.01733 | 0.208 | 0.08 | 261 | 0 | 0.27 | 1 | 1 | cs | TRUE
77 | LV_841-2_1_5_line_77 | NAYY 4x150 SE | 70 | 72 | 0.033416 | 0.208 | 0.08 | 261 | 0 | 0.27 | 1 | 1 | cs | TRUE
78 | LV_841-2_1_5_line_78 | NAYY 4x150 SE | 71 | 74 | 0.090664 | 0.208 | 0.08 | 261 | 0 | 0.27 | 1 | 1 | cs | TRUE
79 | LV_841-2_1_5_line_79 | NAYY 4x150 SE | 72 | 73 | 0.070779 | 0.208 | 0.08 | 261 | 0 | 0.27 | 1 | 1 | cs | TRUE
80 | LV_841-2_1_5_line_80 | NAYY 4x150 SE | 73 | 75 | 0.051307 | 0.208 | 0.08 | 261 | 0 | 0.27 | 1 | 1 | cs | TRUE
81 | LV_841-2_1_5_line_81 | NAYY 4x150 SE | 73 | 76 | 0.015456 | 0.208 | 0.08 | 261 | 0 | 0.27 | 1 | 1 | cs | TRUE
82 | LV_841-2_1_5_line_82 | NAYY 4x150 SE | 74 | 78 | 0.013322 | 0.208 | 0.08 | 261 | 0 | 0.27 | 1 | 1 | cs | TRUE
83 | LV_841-2_1_5_line_83 | NAYY 4x150 SE | 74 | 79 | 0.14267 | 0.208 | 0.08 | 261 | 0 | 0.27 | 1 | 1 | cs | TRUE
84 | LV_841-2_1_5_line_84 | NAYY 4x150 SE | 75 | 77 | 0.024313 | 0.208 | 0.08 | 261 | 0 | 0.27 | 1 | 1 | cs | TRUE
85 | LV_841-2_1_5_line_85 | NAYY 4x150 SE | 78 | 86 | 0.039148 | 0.208 | 0.08 | 261 | 0 | 0.27 | 1 | 1 | cs | TRUE
86 | LV_841-2_1_5_line_86 | NAYY 4x150 SE | 79 | 83 | 0.072398 | 0.208 | 0.08 | 261 | 0 | 0.27 | 1 | 1 | cs | TRUE
87 | LV_841-2_1_5_line_87 | NAYY 4x150 SE | 79 | 82 | 0.063021 | 0.208 | 0.08 | 261 | 0 | 0.27 | 1 | 1 | cs | TRUE
88 | LV_841-2_1_5_line_88 | NAYY 4x150 SE | 80 | 81 | 0.017924 | 0.208 | 0.08 | 261 | 0 | 0.27 | 1 | 1 | cs | TRUE
89 | LV_841-2_1_5_line_89 | NAYY 4x150 SE | 83 | 84 | 0.017048 | 0.208 | 0.08 | 261 | 0 | 0.27 | 1 | 1 | cs | TRUE

## trafo
| name | std_type | hv_bus | lv_bus | sn_mva | vn_hv_kv | vn_lv_kv | vk_percent | vkr_percent | pfe_kw | i0_percent | shift_degree | tap_side | tap_neutral | tap_min | tap_max | tap_step_percent | tap_step_degree | tap_pos | tap_phase_shifter | parallel | df | in_service
0 | LV_841-2_1_5_trafo_27 | 0.25 MVA 20/0.4 kV | 91 | 19 | 0.25 | 20 | 0.4 | 6 | 1.44 | 0.8 | 0.32 | 150 | hv | 0 | -2 | 2 | 2.5 | 0 | 0 | FALSE | 1 | 1 | TRUE

## line_geodata
| x0 | y0 | x1 | y1 | x2 | y2 | x3 | y3 | x4 | y4 | x5 | y5 | x6 | y6 | x7 | y7 | x8 | y8 | x9 | y9 | x10 | y10 | x11 | y11 | x12 | y12
0 | 2587402.3766 | 1138127.1457 | 2587291.0672 | 1138201.4928
1 | 2587402.3766 | 1138127.1457 | 2587412.787 | 1138129.825
2 | 2587489.1378 | 1138149.475 | 2587412.787 | 1138129.825
3 | 2587096.0367 | 1138412.6696 | 2587049.5952 | 1138267.8174
4 | 2587096.0367 | 1138412.6696 | 2586856.6172 | 1138479.1218
5 | 2587144.9784 | 1138424.6926 | 2587119.1973 | 1138420.9572 | 2587096.0367 | 1138412.6696
6 | 2587391.7534 | 1138411.8848 | 2587386.0931 | 1138433.9742 | 2587376.2219 | 1138450.6253 | 2587362.639 | 1138465.0387
7 | 2587391.7534 | 1138411.8848 | 2587400.9315 | 1138424.027 | 2587403.8121 | 1138429.646 | 2587405.2648 | 1138436.5129 | 2587405.0882 | 1138443.9836 | 2587403.0121 | 1138477.1708
8 | 2587362.639 | 1138465.0387 | 2587286.7166 | 1138467.4474
9 | 2587410.4365 | 1138580.9504 | 2587406.5327 | 1138578.7909 | 2587403.0415 | 1138575.3965 | 2587400.3248 | 1138570.8889 | 2587399.4378 | 1138565.9773 | 2587401.2747 | 1138554.4122 | 2587404.3153 | 1138537.3975 | 2587405.3281 | 1138521.6099 | 2587405.1621 | 1138504.8243 | 2587403.0121 | 1138477.1708
10 | 2587403.0121 | 1138477.1708 | 2587453.4785 | 1138475.9534 | 2587465.1905 | 1138478.8525 | 2587476.4952 | 1138485.6322 | 2587483.0972 | 1138492.7795
11 | 2587286.7166 | 1138467.4474 | 2587286.3188 | 1138475.3495 | 2587278.6806 | 1138489.4059 | 2587274.8904 | 1138504.6102 | 2587275.307 | 1138521.0379
12 | 2587410.4365 | 1138580.9504 | 2587435.91 | 1138585.099 | 2587440.1179 | 1138586.1906
13 | 2587410.4365 | 1138580.9504 | 2587407.6969 | 1138600.9698
14 | 2587491.0424 | 1138509.369 | 2587487.2562 | 1138497.2821 | 2587483.0972 | 1138492.7795
15 | 2587275.307 | 1138521.0379 | 2587144.8917 | 1138473.9502
16 | 2587275.307 | 1138521.0379 | 2587181.633 | 1138629.0584
17 | 2587144.9784 | 1138424.6926 | 2587144.8917 | 1138473.9502
18 | 2587530.8937 | 1138677.6682 | 2587529.3105 | 1138667.1219 | 2587526.2539 | 1138661.7812 | 2587521.7841 | 1138657.4551 | 2587507.5355 | 1138647.591 | 2587488.532 | 1138633.168 | 2587480.1788 | 1138625.3928 | 2587473.4433 | 1138615.1796 | 2587464.5519 | 1138600.1353 | 2587460.1586 | 1138595.6312 | 2587454.8517 | 1138591.8738 | 2587444.6671 | 1138587.3707 | 2587440.1179 | 1138586.1906
19 | 2587405.8257 | 1138614.6433 | 2587407.6969 | 1138600.9698
20 | 2587274.0907 | 1137990.0829 | 2587268.7969 | 1138021.7985 | 2587258.5911 | 1138044.031
21 | 2587226.3579 | 1138019.9322 | 2587240.8344 | 1138038.366 | 2587258.5911 | 1138044.031
22 | 2587274.0907 | 1137990.0829 | 2587273.081 | 1137970.9979 | 2587281.0233 | 1137928.8544
23 | 2587274.0907 | 1137990.0829 | 2587311.1749 | 1137987.592 | 2587342.895 | 1137976.3862
24 | 2587226.3579 | 1138019.9322 | 2587155.8282 | 1138024.9853
25 | 2587217.1104 | 1138008.1462 | 2587226.3579 | 1138019.9322
26 | 2587298.139 | 1137810.3886 | 2587289.7255 | 1137832.873 | 2587277.3464 | 1137878.7105 | 2587283.5623 | 1137915.3819 | 2587281.0233 | 1137928.8544
27 | 2587342.895 | 1137976.3862 | 2587350.3044 | 1137936.9035
28 | 2587342.895 | 1137976.3862 | 2587368.574 | 1137967.3165 | 2587401.6027 | 1137958.1716
29 | 2587298.139 | 1137810.3886 | 2587315.4859 | 1137765.5234
30 | 2587298.139 | 1137810.3886 | 2587289.7749 | 1137812.6297 | 2587279.7575 | 1137822.3779 | 2587266.8023 | 1137828.664 | 2587242.8317 | 1137831.0716 | 2587230.7075 | 1137833.8766 | 2587216.2305 | 1137844.3347 | 2587205.6594 | 1137860.3908
31 | 2587352.2051 | 1137926.7757 | 2587350.3044 | 1137936.9035
32 | 2587429.1612 | 1137955.3541 | 2587402.4365 | 1137957.9408 | 2587401.6027 | 1137958.1716
33 | 2586657.3106 | 1138057.1934 | 2586648.4895 | 1138078.1756
34 | 2586648.2337 | 1138078.7842 | 2586648.4895 | 1138078.1756
35 | 2586657.3106 | 1138057.1934 | 2586843.2437 | 1138041.4706
36 | 2586633.5913 | 1138113.6137 | 2586648.2337 | 1138078.7842
37 | 2586843.2437 | 1138041.4706 | 2586839.4392 | 1138021.7471 | 2586848.4993 | 1138021.4493 | 2586858.7954 | 1138025.2526
38 | 2586633.5913 | 1138113.6137 | 2586697.1598 | 1138292.8822
39 | 2586884.3476 | 1138009.6762 | 2586880.4082 | 1138012.6196 | 2586880.7128 | 1138025.2696 | 2586876.5389 | 1138030.0032 | 2586860.077 | 1138025.726 | 2586858.7954 | 1138025.2526
40 | 2586884.3476 | 1138009.6762 | 2586875.8939 | 1137977.7902 | 2586874.2972 | 1137968.7338 | 2586873.7134 | 1137962.054 | 2586873.8418 | 1137953.9386 | 2586875.198 | 1137944.4866 | 2586877.9151 | 1137934.8093 | 2586885.7643 | 1137911.8364 | 2586890.7998 | 1137896.4701
41 | 2586884.3476 | 1138009.6762 | 2586887.7468 | 1138023.4978 | 2586890.0297 | 1138033.342 | 2586890.4652 | 1138039.0661 | 2586890.2461 | 1138044.3914 | 2586889.3639 | 1138048.9733 | 2586888.0919 | 1138053.6212
42 | 2586797.455 | 1138309.6269 | 2586697.1598 | 1138292.8822
43 | 2586856.6172 | 1138479.1218 | 2586797.455 | 1138309.6269
44 | 2587233.0523 | 1137590.5683 | 2587231.0681 | 1137589.2103
45 | 2587243.7818 | 1137597.9113 | 2587233.0523 | 1137590.5683
46 | 2587243.7818 | 1137597.9113 | 2587238.3366 | 1137609.1951 | 2587234.2213 | 1137620.0202 | 2587236.3045 | 1137626.5968
47 | 2587243.7818 | 1137597.9113 | 2587252.0399 | 1137603.5743 | 2587280.1394 | 1137621.6124 | 2587309.3558 | 1137629.5655 | 2587314.4948 | 1137618.9605
48 | 2587236.3045 | 1137626.5968 | 2587144.7161 | 1137710.311
49 | 2587334.0033 | 1137604.9014 | 2587314.4948 | 1137618.9605
50 | 2587314.4948 | 1137618.9605 | 2587323.8608 | 1137621.1418 | 2587337.1948 | 1137622.7478 | 2587350.3854 | 1137627.0257
51 | 2587314.4948 | 1137618.9605 | 2587309.3558 | 1137629.5655 | 2587323.7192 | 1137641.4854
52 | 2587062.2989 | 1137672.7142 | 2587081.0367 | 1137679.7439 | 2587144.7161 | 1137710.311
53 | 2587323.7192 | 1137641.4854 | 2587301.8827 | 1137682.1737 | 2587293.6549 | 1137700.688
54 | 2587334.0033 | 1137604.9014 | 2587353.0545 | 1137585.5295 | 2587363.0759 | 1137570.1787
55 | 2587334.0033 | 1137604.9014 | 2587352.8758 | 1137611.1668
56 | 2587062.2989 | 1137672.7142 | 2587053.9321 | 1137670.1755 | 2587045.9883 | 1137671.1931 | 2587036.9374 | 1137676.0261 | 2587005.0806 | 1137699.173
57 | 2587062.2989 | 1137672.7142 | 2587067.2894 | 1137711.1555 | 2587069.0774 | 1137755.7465
58 | 2587070.2891 | 1137785.9634 | 2587069.0774 | 1137755.7465
59 | 2587363.0759 | 1137570.1787 | 2587374.52 | 1137572.9003 | 2587385.9536 | 1137570.6196
60 | 2587363.0759 | 1137570.1787 | 2587388.8986 | 1137518.877 | 2587392.0522 | 1137512.0887
61 | 2587393.2109 | 1137619.8506 | 2587385.2839 | 1137628.8939 | 2587368.2209 | 1137624.4054 | 2587353.5013 | 1137611.3745 | 2587352.8758 | 1137611.1668
62 | 2587530.8937 | 1138677.6682 | 2587533.6469 | 1138686.4436
63 | 2587056.1234 | 1137876.4604 | 2587054.0575 | 1137885.0579 | 2587046.7025 | 1137905.6727 | 2587035.7196 | 1137906.0776
64 | 2587056.1234 | 1137876.4604 | 2587056.1234 | 1137876.4604 | 2587063.4962 | 1137871.1641 | 2587069.0485 | 1137863.4261 | 2587069.9678 | 1137806.0207
65 | 2587035.7196 | 1137906.0776 | 2586890.7998 | 1137896.4701
66 | 2587070.2891 | 1137785.9634 | 2587069.9678 | 1137806.0207
67 | 2587070.2891 | 1137785.9634 | 2587084.8007 | 1137791.6349 | 2587108.3751 | 1137798.1096 | 2587116.991 | 1137800.1381
68 | 2587203.5875 | 1137863.5377 | 2587139.475 | 1137822.027
69 | 2587203.5875 | 1137863.5377 | 2587205.6594 | 1137860.3908
70 | 2587130.8438 | 1137807.2004 | 2587139.475 | 1137822.027
71 | 2587116.991 | 1137800.1381 | 2587123.0203 | 1137801.5576 | 2587130.7008 | 1137806.9549 | 2587130.8438 | 1137807.2004
72 | 2586838.5204 | 1138552.8752 | 2586840.0307 | 1138540.1879 | 2586842.359 | 1138528.7217 | 2586846.0189 | 1138514.2066 | 2586856.6172 | 1138479.1218
73 | 2587534.8632 | 1138178.2348 | 2587531.84 | 1138167.4505 | 2587522.2004 | 1138158.9997 | 2587505.6179 | 1138154.7912
74 | 2587522.4999 | 1138236.4036 | 2587530.6927 | 1138218.6 | 2587536.0835 | 1138199.6907 | 2587536.0477 | 1138182.4602 | 2587534.8632 | 1138178.2348
75 | 2587534.8632 | 1138178.2348 | 2587662.1698 | 1138162.4341
76 | 2587489.1378 | 1138149.475 | 2587500.999 | 1138153.619 | 2587505.6179 | 1138154.7912
77 | 2587662.1698 | 1138162.4341 | 2587663.1769 | 1138195.8261
78 | 2587447.2955 | 1138072.158 | 2587470.9371 | 1138111.4389 | 2587491.0685 | 1138138.499 | 2587489.1378 | 1138149.475
79 | 2587664.7141 | 1138266.5882 | 2587663.1769 | 1138195.8261
80 | 2587714.3977 | 1138253.7826 | 2587664.7141 | 1138266.5882
81 | 2587649.7475 | 1138270.4457 | 2587664.7141 | 1138266.5882
82 | 2587447.2955 | 1138072.158 | 2587453.9015 | 1138071.6217 | 2587460.4983 | 1138070.4828
83 | 2587491.889 | 1137949.2827 | 2587485.6778 | 1137958.4112 | 2587463.4223 | 1137982.6362 | 2587450.4957 | 1138002.5285 | 2587439.9469 | 1138026.5956 | 2587435.5227 | 1138044.258 | 2587438.062 | 1138055.7805 | 2587447.2955 | 1138072.158
84 | 2587714.3977 | 1138253.7826 | 2587701.8959 | 1138274.6517
85 | 2587473.6341 | 1138040.1985 | 2587474.6127 | 1138052.08 | 2587472.9724 | 1138065.8791 | 2587462.2439 | 1138070.1814 | 2587460.4983 | 1138070.4828
86 | 2587491.889 | 1137949.2827 | 2587525.8453 | 1137914.6173 | 2587547.0746 | 1137903.4455
87 | 2587491.889 | 1137949.2827 | 2587429.1612 | 1137955.3541
88 | 2586856.3077 | 1138555.4708 | 2586838.5204 | 1138552.8752
89 | 2587547.0746 | 1137903.4455 | 2587556.8352 | 1137889.4677

## bus_geodata
| x | y | coords
0 | 2587291.0672 | 1138201.4928
1 | 2587402.3766 | 1138127.1457
2 | 2587412.787 | 1138129.825
3 | 2587049.5952 | 1138267.8174
4 | 2587096.0367 | 1138412.6696
5 | 2587391.7534 | 1138411.8848
6 | 2587362.639 | 1138465.0387
7 | 2587403.0121 | 1138477.1708
8 | 2587286.7166 | 1138467.4474
9 | 2587410.4365 | 1138580.9504
10 | 2587483.0972 | 1138492.7795
11 | 2587275.307 | 1138521.0379
12 | 2587144.8917 | 1138473.9502
13 | 2587181.633 | 1138629.0584
14 | 2587440.1179 | 1138586.1906
15 | 2587407.6969 | 1138600.9698
16 | 2587491.0424 | 1138509.369
17 | 2587258.5911 | 1138044.031
18 | 2587274.0907 | 1137990.0829
19 | 2587226.3579 | 1138019.9322
20 | 2587281.0233 | 1137928.8544
21 | 2587342.895 | 1137976.3862
22 | 2587155.8282 | 1138024.9853
23 | 2587217.1104 | 1138008.1462
24 | 2587298.139 | 1137810.3886
25 | 2587350.3044 | 1137936.9035
26 | 2587401.6027 | 1137958.1716
27 | 2586648.4895 | 1138078.1756
28 | 2586657.3106 | 1138057.1934
29 | 2586648.2337 | 1138078.7842
30 | 2586843.2437 | 1138041.4706
31 | 2586633.5913 | 1138113.6137
32 | 2586858.7954 | 1138025.2526
33 | 2586884.3476 | 1138009.6762
34 | 2586697.1598 | 1138292.8822
35 | 2586797.455 | 1138309.6269
36 | 2587233.0523 | 1137590.5683
37 | 2587231.0681 | 1137589.2103
38 | 2587243.7818 | 1137597.9113
39 | 2587236.3044 | 1137626.5968
40 | 2587314.4948 | 1137618.9606
41 | 2587144.7161 | 1137710.311
42 | 2587323.7192 | 1137641.4854
43 | 2587293.6549 | 1137700.688
44 | 2587334.0033 | 1137604.9014
45 | 2587350.3854 | 1137627.0257
46 | 2587062.2989 | 1137672.7142
47 | 2587005.0806 | 1137699.173
48 | 2587069.0774 | 1137755.7465
49 | 2587315.4859 | 1137765.5234
50 | 2587363.0759 | 1137570.1787
51 | 2587352.8758 | 1137611.1668
52 | 2587405.8257 | 1138614.6433
53 | 2587530.8937 | 1138677.6682
54 | 2587056.1234 | 1137876.4604
55 | 2587035.7196 | 1137906.0776
56 | 2587069.9678 | 1137806.0207
57 | 2586890.7998 | 1137896.4701
58 | 2587070.2891 | 1137785.9634
59 | 2587203.5875 | 1137863.5377
60 | 2587139.475 | 1137822.027
61 | 2587205.6594 | 1137860.3908
62 | 2586888.0919 | 1138053.6212
63 | 2587116.991 | 1137800.1381
64 | 2587130.8438 | 1137807.2004
65 | 2586856.6172 | 1138479.1218
66 | 2587144.9784 | 1138424.6926
67 | 2587534.8632 | 1138178.2348
68 | 2587505.6179 | 1138154.7912
69 | 2587522.4999 | 1138236.4036
70 | 2587662.1698 | 1138162.4341
71 | 2587489.1378 | 1138149.475
72 | 2587663.1769 | 1138195.8261
73 | 2587664.7141 | 1138266.5882
74 | 2587447.2955 | 1138072.158
75 | 2587714.3977 | 1138253.7826
76 | 2587649.7475 | 1138270.4457
77 | 2587701.8959 | 1138274.6517
78 | 2587460.4983 | 1138070.4828
79 | 2587491.889 | 1137949.2827
80 | 2586838.5204 | 1138552.8752
81 | 2586856.3077 | 1138555.4708
82 | 2587429.1612 | 1137955.3541
83 | 2587547.0746 | 1137903.4455
84 | 2587556.8352 | 1137889.4677
85 | 2587352.2051 | 1137926.7757
86 | 2587473.6341 | 1138040.1985
87 | 2587533.6469 | 1138686.4436
88 | 2587393.2109 | 1137619.8506
89 | 2587385.9536 | 1137570.6196
90 | 2587392.0522 | 1137512.0887
91 | 2587226.3579 | 1138019.9322

## line_std_types
| c_nf_per_km | r_ohm_per_km | x_ohm_per_km | max_i_ka | type | q_mm2 | alpha | voltage_rating
NAYY 4x50 SE | 210 | 0.642 | 0.083 | 0.142 | cs | 50 | 0.00403 | LV
NAYY 4x120 SE | 264 | 0.225 | 0.08 | 0.242 | cs | 120 | 0.00403 | LV
NAYY 4x150 SE | 261 | 0.208 | 0.08 | 0.27 | cs | 150 | 0.00403 | LV
NA2XS2Y 1x95 RM/25 12/20 kV | 216 | 0.313 | 0.132 | 0.252 | cs | 95 | 0.00403 | MV
NA2XS2Y 1x185 RM/25 12/20 kV | 273 | 0.161 | 0.117 | 0.362 | cs | 185 | 0.00403 | MV
NA2XS2Y 1x240 RM/25 12/20 kV | 304 | 0.122 | 0.112 | 0.421 | cs | 240 | 0.00403 | MV
NA2XS2Y 1x95 RM/25 6/10 kV | 315 | 0.313 | 0.123 | 0.249 | cs | 95 | 0.00403 | MV
NA2XS2Y 1x185 RM/25 6/10 kV | 406 | 0.161 | 0.11 | 0.358 | cs | 185 | 0.00403 | MV
NA2XS2Y 1x240 RM/25 6/10 kV | 456 | 0.122 | 0.105 | 0.416 | cs | 240 | 0.00403 | MV
NA2XS2Y 1x150 RM/25 12/20 kV | 250 | 0.206 | 0.116 | 0.319 | cs | 150 | 0.00403 | MV
NA2XS2Y 1x120 RM/25 12/20 kV | 230 | 0.253 | 0.119 | 0.283 | cs | 120 | 0.00403 | MV
NA2XS2Y 1x70 RM/25 12/20 kV | 190 | 0.443 | 0.132 | 0.22 | cs | 70 | 0.00403 | MV
NA2XS2Y 1x150 RM/25 6/10 kV | 360 | 0.206 | 0.11 | 0.315 | cs | 150 | 0.00403 | MV
NA2XS2Y 1x120 RM/25 6/10 kV | 340 | 0.253 | 0.113 | 0.28 | cs | 120 | 0.00403 | MV
NA2XS2Y 1x70 RM/25 6/10 kV | 280 | 0.443 | 0.123 | 0.217 | cs | 70 | 0.00403 | MV
N2XS(FL)2Y 1x120 RM/35 64/110 kV | 112 | 0.153 | 0.166 | 0.366 | cs | 120 | 0.00393 | HV
N2XS(FL)2Y 1x185 RM/35 64/110 kV | 125 | 0.099 | 0.156 | 0.457 | cs | 185 | 0.00393 | HV
N2XS(FL)2Y 1x240 RM/35 64/110 kV | 135 | 0.075 | 0.149 | 0.526 | cs | 240 | 0.00393 | HV
N2XS(FL)2Y 1x300 RM/35 64/110 kV | 144 | 0.06 | 0.144 | 0.588 | cs | 300 | 0.00393 | HV
15-AL1/3-ST1A 0.4 | 11 | 1.8769 | 0.35 | 0.105 | ol | 16 | 0.00403 | LV
24-AL1/4-ST1A 0.4 | 11.25 | 1.2012 | 0.335 | 0.14 | ol | 24 | 0.00403 | LV
48-AL1/8-ST1A 0.4 | 12.2 | 0.5939 | 0.3 | 0.21 | ol | 48 | 0.00403 | LV
94-AL1/15-ST1A 0.4 | 13.2 | 0.306 | 0.29 | 0.35 | ol | 94 | 0.00403 | LV
34-AL1/6-ST1A 10.0 | 9.7 | 0.8342 | 0.36 | 0.17 | ol | 34 | 0.00403 | MV
48-AL1/8-ST1A 10.0 | 10.1 | 0.5939 | 0.35 | 0.21 | ol | 48 | 0.00403 | MV
70-AL1/11-ST1A 10.0 | 10.4 | 0.4132 | 0.339 | 0.29 | ol | 70 | 0.00403 | MV
94-AL1/15-ST1A 10.0 | 10.75 | 0.306 | 0.33 | 0.35 | ol | 94 | 0.00403 | MV
122-AL1/20-ST1A 10.0 | 11.1 | 0.2376 | 0.323 | 0.41 | ol | 122 | 0.00403 | MV
149-AL1/24-ST1A 10.0 | 11.25 | 0.194 | 0.315 | 0.47 | ol | 149 | 0.00403 | MV
34-AL1/6-ST1A 20.0 | 9.15 | 0.8342 | 0.382 | 0.17 | ol | 34 | 0.00403 | MV
48-AL1/8-ST1A 20.0 | 9.5 | 0.5939 | 0.372 | 0.21 | ol | 48 | 0.00403 | MV
70-AL1/11-ST1A 20.0 | 9.7 | 0.4132 | 0.36 | 0.29 | ol | 70 | 0.00403 | MV
94-AL1/15-ST1A 20.0 | 10 | 0.306 | 0.35 | 0.35 | ol | 94 | 0.00403 | MV
122-AL1/20-ST1A 20.0 | 10.3 | 0.2376 | 0.344 | 0.41 | ol | 122 | 0.00403 | MV
149-AL1/24-ST1A 20.0 | 10.5 | 0.194 | 0.337 | 0.47 | ol | 149 | 0.00403 | MV
184-AL1/30-ST1A 20.0 | 10.75 | 0.1571 | 0.33 | 0.535 | ol | 184 | 0.00403 | MV
243-AL1/39-ST1A 20.0 | 11 | 0.1188 | 0.32 | 0.645 | ol | 243 | 0.00403 | MV
48-AL1/8-ST1A 110.0 | 8 | 0.5939 | 0.46 | 0.21 | ol | 48 | 0.00403 | HV
70-AL1/11-ST1A 110.0 | 8.4 | 0.4132 | 0.45 | 0.29 | ol | 70 | 0.00403 | HV
94-AL1/15-ST1A 110.0 | 8.65 | 0.306 | 0.44 | 0.35 | ol | 94 | 0.00403 | HV
122-AL1/20-ST1A 110.0 | 8.5 | 0.2376 | 0.43 | 0.41 | ol | 122 | 0.00403 | HV
149-AL1/24-ST1A 110.0 | 8.75 | 0.194 | 0.41 | 0.47 | ol | 149 | 0.00403 | HV
184-AL1/30-ST1A 110.0 | 8.8 | 0.1571 | 0.4 | 0.535 | ol | 184 | 0.00403 | HV
243-AL1/39-ST1A 110.0 | 9 | 0.1188 | 0.39 | 0.645 | ol | 243 | 0.00403 | HV
305-AL1/39-ST1A 110.0 | 9.2 | 0.0949 | 0.38 | 0.74 | ol | 305 | 0.00403 | HV
490-AL1/64-ST1A 110.0 | 9.75 | 0.059 | 0.37 | 0.96 | ol | 490 | 0.00403 | HV
679-AL1/86-ST1A 110.0 | 9.95 | 0.042 | 0.36 | 1.15 | ol | 679 | 0.00403 | HV
490-AL1/64-ST1A 220.0 | 10 | 0.059 | 0.285 | 0.96 | ol | 490 | 0.00403 | HV
679-AL1/86-ST1A 220.0 | 11.7 | 0.042 | 0.275 | 1.15 | ol | 679 | 0.00403 | HV
490-AL1/64-ST1A 380.0 | 11 | 0.059 | 0.253 | 0.96 | ol | 490 | 0.00403 | HV
679-AL1/86-ST1A 380.0 | 14.6 | 0.042 | 0.25 | 1.15 | ol | 679 | 0.00403 | HV

## trafo_std_types
| i0_percent | pfe_kw | vkr_percent | sn_mva | vn_lv_kv | vn_hv_kv | vk_percent | shift_degree | vector_group | tap_side | tap_neutral | tap_min | tap_max | tap_step_degree | tap_step_percent | tap_phase_shifter
160 MVA 380/110 kV | 0.06 | 60 | 0.25 | 160 | 110 | 380 | 12.2 | 0 | Yy0 | hv | 0 | -9 | 9 | 0 | 1.5 | FALSE
100 MVA 220/110 kV | 0.06 | 55 | 0.26 | 100 | 110 | 220 | 12 | 0 | Yy0 | hv | 0 | -9 | 9 | 0 | 1.5 | FALSE
63 MVA 110/20 kV | 0.04 | 22 | 0.32 | 63 | 20 | 110 | 18 | 150 | YNd5 | hv | 0 | -9 | 9 | 0 | 1.5 | FALSE
40 MVA 110/20 kV | 0.05 | 18 | 0.34 | 40 | 20 | 110 | 16.2 | 150 | YNd5 | hv | 0 | -9 | 9 | 0 | 1.5 | FALSE
25 MVA 110/20 kV | 0.07 | 14 | 0.41 | 25 | 20 | 110 | 12 | 150 | YNd5 | hv | 0 | -9 | 9 | 0 | 1.5 | FALSE
63 MVA 110/10 kV | 0.04 | 22 | 0.32 | 63 | 10 | 110 | 18 | 150 | YNd5 | hv | 0 | -9 | 9 | 0 | 1.5 | FALSE
40 MVA 110/10 kV | 0.05 | 18 | 0.34 | 40 | 10 | 110 | 16.2 | 150 | YNd5 | hv | 0 | -9 | 9 | 0 | 1.5 | FALSE
25 MVA 110/10 kV | 0.07 | 14 | 0.41 | 25 | 10 | 110 | 12 | 150 | YNd5 | hv | 0 | -9 | 9 | 0 | 1.5 | FALSE
0.25 MVA 20/0.4 kV | 0.32 | 0.8 | 1.44 | 0.25 | 0.4 | 20 | 6 | 150 | Yzn5 | hv | 0 | -2 | 2 | 0 | 2.5 | FALSE
0.4 MVA 20/0.4 kV | 0.3375 | 1.35 | 1.425 | 0.4 | 0.4 | 20 | 6 | 150 | Dyn5 | hv | 0 | -2 | 2 | 0 | 2.5 | FALSE
0.63 MVA 20/0.4 kV | 0.2619 | 1.65 | 1.206 | 0.63 | 0.4 | 20 | 6 | 150 | Dyn5 | hv | 0 | -2 | 2 | 0 | 2.5 | FALSE
0.25 MVA 10/0.4 kV | 0.24 | 0.6 | 1.2 | 0.25 | 0.4 | 10 | 4 | 150 | Dyn5 | hv | 0 | -2 | 2 | 0 | 2.5 | FALSE
0.4 MVA 10/0.4 kV | 0.2375 | 0.95 | 1.325 | 0.4 | 0.4 | 10 | 4 | 150 | Dyn5 | hv | 0 | -2 | 2 | 0 | 2.5 | FALSE
0.63 MVA 10/0.4 kV | 0.1873 | 1.18 | 1.0794 | 0.63 | 0.4 | 10 | 4 | 150 | Dyn5 | hv | 0 | -2 | 2 | 0 | 2.5 | FALSE

## trafo3w_std_types
| sn_hv_mva | sn_mv_mva | sn_lv_mva | vn_hv_kv | vn_mv_kv | vn_lv_kv | vk_hv_percent | vk_mv_percent | vk_lv_percent | vkr_hv_percent | vkr_mv_percent | vkr_lv_percent | pfe_kw | i0_percent | shift_mv_degree | shift_lv_degree | vector_group | tap_side | tap_neutral | tap_min | tap_max | tap_step_percent
63/25/38 MVA 110/20/10 kV | 63 | 25 | 38 | 110 | 20 | 10 | 10.4 | 10.4 | 10.4 | 0.28 | 0.32 | 0.35 | 35 | 0.89 | 0 | 0 | YN0yn0yn0 | hv | 0 | -10 | 10 | 1.2
63/25/38 MVA 110/10/10 kV | 63 | 25 | 38 | 110 | 10 | 10 | 10.4 | 10.4 | 10.4 | 0.28 | 0.32 | 0.35 | 35 | 0.89 | 0 | 0 | YN0yn0yn0 | hv | 0 | -10 | 10 | 1.2

## fuse_std_types
| fuse_type | i_rated_a | t_avg | t_min | t_total | x_avg | x_min | x_total
HV 100A | HV 100A | 100 | 0 | [10.0, 3.64, 0.854, 0.281, 0.1, 0.0531, 0.022, 0.01] | [10.0, 4.267, 1.21, 0.403, 0.1, 0.058, 0.022, 0.01] | 0 | [300.0, 350.0, 450.0, 550.0, 700.0, 850.0, 1200.0, 1752.0] | [600.0, 700.0, 900.0, 1150.0, 1665.0, 2000.0, 3000.0, 4313.0]
HV 10A | HV 10A | 10 | 0 | [10.0, 1675.0, 0.344, 0.156, 0.1, 0.0417, 0.0171, 0.01] | [10.0, 1.3, 0.3, 0.155, 0.1, 0.0555, 0.023, 0.01] | 0 | [30.0, 32.0, 35.0, 37.0, 39.0, 50.0, 70.0, 88.0] | [60.0, 70.0, 80.0, 87.0, 94.0, 110.0, 150.0, 216.0]
HV 125A | HV 125A | 125 | 0 | [10.0, 1.82, 0.344, 0.1, 0.0467, 0.0269, 0.01] | [10.0, 2.478, 0.426, 0.1, 0.0427, 0.0211, 0.01] | 0 | [375.0, 500.0, 700.0, 925.0, 1200.0, 1500.0, 2341.0] | [750.0, 1000.0, 1500.0, 2200.0, 3000.0, 4000.0, 5765.0]
HV 160A | HV 160A | 160 | 0 | [10.0, 4.15, 1.03, 0.198, 0.1, 0.051, 0.0172, 0.01] | [10.0, 2.3, 0.734, 0.274, 0.1, 0.046, 0.0177, 0.01] | 0 | [480.0, 550.0, 700.0, 1000.0, 1260.0, 1600.0, 2500.0, 3227.0] | [960.0, 1300.0, 1700.0, 2200.0, 2996.0, 4000.0, 6000.0, 7946.0]
HV 16A | HV 16A | 16 | 0 | [10.0, 0.352, 0.164, 0.1, 0.0649, 0.0342, 0.01] | [10.0, 2.34, 0.722, 0.181, 0.1, 0.055, 0.0296, 0.01] | 0 | [48.0, 60.0, 65.0, 71.0, 80.0, 100.0, 162.0] | [96.0, 110.0, 125.0, 150.0, 168.0, 200.0, 250.0, 398.0]
HV 200A | HV 200A | 200 | 0 | [10.0, 4.267, 1.21, 0.403, 0.1, 0.058, 0.022, 0.01] | [10.0, 3.73, 1.654, 0.328, 0.1, 0.0531, 0.019, 0.01] | 0 | [600.0, 700.0, 900.0, 1150.0, 1665.0, 2000.0, 3000.0, 4313.0] | [1200.0, 1500.0, 1800.0, 2700.0, 3960.0, 5000.0, 7500.0, 10620.0]
HV 20A | HV 20A | 20 | 0 | [10.0, 1.3, 0.3, 0.155, 0.1, 0.0555, 0.023, 0.01] | [10.0, 1.3, 0.161, 0.1, 0.0611, 0.0399, 0.0141, 0.01] | 0 | [60.0, 70.0, 80.0, 87.0, 94.0, 110.0, 150.0, 216.0] | [120.0, 150.0, 200.0, 223.0, 260.0, 300.0, 450.0, 532.0]
HV 25A | HV 25A | 25 | 0 | [10.0, 2.512, 0.833, 0.299, 0.1, 0.0372, 0.0223, 0.01] | [10.0, 3.125, 0.597, 0.198, 0.1, 0.0378, 0.022, 0.01] | 0 | [75.0, 82.0, 90.0, 100.0, 124.0, 170.0, 200.0, 289.0] | [150.0, 170.0, 210.0, 250.0, 294.0, 400.0, 500.0, 711.0]
HV 31.5A | HV 31.5A | 31.5 | 0 | [10.0, 2.34, 0.722, 0.181, 0.1, 0.055, 0.0296, 0.01] | [10.0, 2.84, 0.368, 0.164, 0.1, 0.0621, 0.0378, 0.0195, 0.01] | 0 | [95.0, 110.0, 125.0, 150.0, 165.0, 200.0, 250.0, 390.0] | [189.0, 220.0, 300.0, 350.0, 393.0, 450.0, 530.0, 700.0, 960.0]
HV 40A | HV 40A | 40 | 0 | [10.0, 1.3, 0.161, 0.1, 0.0611, 0.0399, 0.0141, 0.01] | [10.0, 2.05, 0.369, 0.198, 0.1, 0.051, 0.0298, 0.01] | 0 | [120.0, 150.0, 200.0, 223.0, 260.0, 300.0, 450.0, 532.0] | [240.0, 300.0, 400.0, 450.0, 530.0, 650.0, 800.0, 1311.0]
HV 50A | HV 50A | 50 | 0 | [10.0, 3.215, 0.597, 0.198, 0.1, 0.0378, 0.022, 0.01] | [10.0, 3.64, 0.854, 0.281, 0.1, 0.0531, 0.022, 0.01] | 0 | [150.0, 170.0, 210.0, 250.0, 294.0, 400.0, 500.0, 711.0] | [300.0, 350.0, 450.0, 550.0, 700.0, 850.0, 1200.0, 1752.0]
HV 6.3A | HV 6.3A | 6.3 | 0 | [10.0, 1.39, 0.344, 0.168, 0.1, 0.056, 0.0263, 0.01] | [10.0, 1.711, 0.516, 0.198, 0.1, 0.0634, 0.0303, 0.01] | 0 | [19.0, 19.5, 20.4, 20.8, 22.0, 25.0, 32.0, 48.0] | [38.0, 40.0, 43.0, 48.0, 53.0, 60.0, 75.0, 118.0]
HV 63A | HV 63A | 63 | 0 | [10.0, 2.84, 0.368, 0.164, 0.1, 0.0621, 0.0378, 0.0195, 0.01] | [10.0, 1.82, 0.344, 0.1, 0.0467, 0.0269, 0.01] | 0 | [189.0, 220.0, 300.0, 350.0, 393.0, 450.0, 530.0, 700.0, 961.0] | [378.0, 500.0, 700.0, 934.0, 1200.0, 1500.0, 2366.0]
HV 80A | HV 80A | 80 | 0 | [10.0, 2.05, 0.369, 0.198, 0.1, 0.051, 0.0298, 0.01] | [10.0, 4.15, 1.03, 0.198, 0.1, 0.051, 0.0172, 0.01] | 0 | [240.0, 300.0, 400.0, 450.0, 530.0, 650.0, 800.0, 1311.0] | [480.0, 550.0, 700.0, 1000.0, 1260.0, 1600.0, 2500.0, 3227.0]
Siemens NH-1-100 | Siemens NH-1-100 | 100 | [5400.0, 2000.0, 400.0, 20.0, 1.0, 0.2, 0.012, 0.004] | 0 | 0 | [150.0, 190.0, 250.0, 430.0, 900.0, 1250.0, 2700.0, 3600.0] | 0 | 0
Siemens NH-1-125 | Siemens NH-1-125 | 125 | [4800.0, 120.0, 7.0, 0.1, 0.004] | 0 | 0 | [180.0, 400.0, 740.0, 2000.0, 4250.0] | 0 | 0
Siemens NH-1-16 | Siemens NH-1-16 | 16 | [4000.0, 400.0, 2.0, 0.1, 0.04, 0.01] | 0 | 0 | [26.0, 35.0, 75.0, 150.0, 200.0, 300.0] | 0 | 0
Siemens NH-1-160 | Siemens NH-1-160 | 160 | [4800.0, 120.0, 7.0, 0.1, 0.004] | 0 | 0 | [210.0, 500.0, 900.0, 2300.0, 5000.0] | 0 | 0
Siemens NH-1-25 | Siemens NH-1-25 | 25 | [4000.0, 1000.0, 10.0, 0.2, 0.02, 0.01] | 0 | 0 | [40.0, 50.0, 100.0, 210.0, 400.0, 500.0] | 0 | 0
Siemens NH-1-50 | Siemens NH-1-50 | 50 | [4000.0, 40.0, 4.0, 1.0, 0.02, 0.01] | 0 | 0 | [86.0, 200.0, 300.0, 400.0, 1000.0, 1280.0] | 0 | 0
Siemens NH-1-63 | Siemens NH-1-63 | 63 | [4000.0, 100.0, 10.0, 2.0, 0.04, 0.01] | 0 | 0 | [100.0, 200.0, 300.0, 400.0, 1000.0, 1500.0] | 0 | 0
Siemens NH-1-80 | Siemens NH-1-80 | 80 | [4800.0, 120.0, 7.0, 0.1, 0.01] | 0 | 0 | [150.58, 250.0, 450.0, 1150.0, 2470.0] | 0 | 0
Siemens NH-2-1000 | Siemens NH-2-1000 | 1000 | [4800.0, 120.0, 7.0, 0.1, 0.004] | 0 | 0 | [1900.0, 3500.0, 8400.0, 24000.0, 52000.0] | 0 | 0
Siemens NH-2-200 | Siemens NH-2-200 | 200 | [4800.0, 120.0, 7.0, 0.1, 0.004] | 0 | 0 | [280.0, 650.0, 1200.0, 3000.0, 7000.0] | 0 | 0
Siemens NH-2-224 | Siemens NH-2-224 | 224 | [4800.0, 120.0, 7.0, 0.2, 0.04, 0.004] | 0 | 0 | [400.0, 750.0, 1453.0, 3025.0, 4315.0, 7600.0] | 0 | 0
Siemens NH-2-250 | Siemens NH-2-250 | 250 | [4800.0, 120.0, 7.0, 0.1, 0.004] | 0 | 0 | [450.0, 800.0, 1650.0, 4000.0, 8500.0] | 0 | 0
Siemens NH-2-315 | Siemens NH-2-315 | 315 | [4800.0, 120.0, 7.0, 0.1, 0.004] | 0 | 0 | [550.0, 920.0, 1900.0, 5000.0, 11000.0] | 0 | 0
Siemens NH-2-355 | Siemens NH-2-355 | 355 | [4800.0, 120.0, 6.0, 0.1, 0.004] | 0 | 0 | [650.0, 1116.27, 2350.0, 5840.0, 12790.0] | 0 | 0
Siemens NH-2-400 | Siemens NH-2-400 | 400 | [4800.0, 120.0, 7.0, 0.1, 0.004] | 0 | 0 | [720.0, 1350.0, 2800.0, 6500.0, 15000.0] | 0 | 0
Siemens NH-2-425 | Siemens NH-2-425 | 425 | [4800.0, 120.0, 7.0, 0.1, 0.004] | 0 | 0 | [850.0, 1500.0, 3050.0, 7500.0, 16500.0] | 0 | 0
Siemens NH-2-630 | Siemens NH-2-630 | 630 | [4800.0, 120.0, 7.0, 0.1, 0.004] | 0 | 0 | [1200.0, 2000.0, 4800.0, 12000.0, 26000.0] | 0 | 0

## dtypes
| element | column | dtype
0 | bus | name | object
1 | bus | vn_kv | float64
2 | bus | type | object
3 | bus | zone | object
4 | bus | in_service | bool
5 | load | name | object
6 | load | bus | uint32
7 | load | p_mw | float64
8 | load | q_mvar | float64
9 | load | const_z_percent | float64
10 | load | const_i_percent | float64
11 | load | sn_mva | float64
12 | load | scaling | float64
13 | load | in_service | bool
14 | load | type | object
15 | ext_grid | name | object
16 | ext_grid | bus | uint32
17 | ext_grid | vm_pu | float64
18 | ext_grid | va_degree | float64
19 | ext_grid | slack_weight | float64
20 | ext_grid | in_service | bool
21 | line | name | object
22 | line | std_type | object
23 | line | from_bus | uint32
24 | line | to_bus | uint32
25 | line | length_km | float64
26 | line | r_ohm_per_km | float64
27 | line | x_ohm_per_km | float64
28 | line | c_nf_per_km | float64
29 | line | g_us_per_km | float64
30 | line | max_i_ka | float64
31 | line | df | float64
32 | line | parallel | uint32
33 | line | type | object
34 | line | in_service | bool
35 | trafo | name | object
36 | trafo | std_type | object
37 | trafo | hv_bus | uint32
38 | trafo | lv_bus | uint32
39 | trafo | sn_mva | float64
40 | trafo | vn_hv_kv | float64
41 | trafo | vn_lv_kv | float64
42 | trafo | vk_percent | float64
43 | trafo | vkr_percent | float64
44 | trafo | pfe_kw | float64
45 | trafo | i0_percent | float64
46 | trafo | shift_degree | float64
47 | trafo | tap_side | object
48 | trafo | tap_neutral | int32
49 | trafo | tap_min | int32
50 | trafo | tap_max | int32
51 | trafo | tap_step_percent | float64
52 | trafo | tap_step_degree | float64
53 | trafo | tap_pos | int32
54 | trafo | tap_phase_shifter | bool
55 | trafo | parallel | uint32
56 | trafo | df | float64
57 | trafo | in_service | bool
58 | line_geodata | coords | object
59 | bus_geodata | x | float64
60 | bus_geodata | y | float64
61 | bus_geodata | coords | object

## parameters
| version | format_version | converged | OPF_converged | name | f_hz | sn_mva
0 | 2.14.6 | 2.14.0 | FALSE | FALSE |  | 50 | 1