## bus
| name | vn_kv | type | zone | in_service
0 | bus_LV_842-1_0_3_node_0 | 0.4 | n |  | TRUE
1 | bus_LV_842-1_0_3_node_1 | 0.4 | n |  | TRUE
2 | bus_LV_842-1_0_3_node_2 | 0.4 | n |  | TRUE
3 | bus_LV_842-1_0_3_node_4 | 0.4 | n |  | TRUE
4 | bus_LV_842-1_0_3_node_5 | 0.4 | n |  | TRUE
5 | bus_LV_842-1_0_3_node_137 | 0.4 | n |  | TRUE
6 | bus_LV_842-1_0_3_node_7 | 0.4 | n |  | TRUE
7 | bus_LV_842-1_0_3_node_17 | 0.4 | n |  | TRUE
8 | bus_LV_842-1_0_3_node_136 | 0.4 | n |  | TRUE
9 | bus_LV_842-1_0_3_node_28 | 0.4 | n |  | TRUE
10 | bus_LV_842-1_0_3_node_138 | 0.4 | n |  | TRUE
11 | bus_LV_842-1_0_3_node_94 | 0.4 | n |  | TRUE
12 | bus_LV_842-1_0_3_node_139 | 0.4 | n |  | TRUE
13 | bus_LV_842-1_0_3_node_23 | 0.4 | n |  | TRUE
14 | bus_LV_842-1_0_3_node_140 | 0.4 | n |  | TRUE
15 | bus_LV_842-1_0_3_node_141 | 0.4 | n |  | TRUE
16 | bus_LV_842-1_0_3_node_142 | 0.4 | n |  | TRUE
17 | bus_LV_842-1_0_3_node_143 | 0.4 | n |  | TRUE
18 | bus_LV_842-1_0_3_node_64 | 0.4 | n |  | TRUE
19 | bus_LV_842-1_0_3_node_15 | 0.4 | n |  | TRUE
20 | bus_LV_842-1_0_3_node_16 | 0.4 | n |  | TRUE
21 | bus_LV_842-1_0_3_node_66 | 0.4 | n |  | TRUE
22 | bus_LV_842-1_0_3_node_18 | 0.4 | n |  | TRUE
23 | bus_LV_842-1_0_3_node_19 | 0.4 | n |  | TRUE
24 | bus_LV_842-1_0_3_node_20 | 0.4 | n |  | TRUE
25 | bus_LV_842-1_0_3_node_21 | 0.4 | n |  | TRUE
26 | bus_LV_842-1_0_3_node_22 | 0.4 | n |  | TRUE
27 | bus_LV_842-1_0_3_node_144 | 0.4 | n |  | TRUE
28 | bus_LV_842-1_0_3_node_145 | 0.4 | n |  | TRUE
29 | bus_LV_842-1_0_3_node_147 | 0.4 | n |  | TRUE
30 | bus_LV_842-1_0_3_node_146 | 0.4 | n |  | TRUE
31 | bus_LV_842-1_0_3_node_148 | 0.4 | n |  | TRUE
32 | bus_LV_842-1_0_3_node_149 | 0.4 | n |  | TRUE
33 | bus_LV_842-1_0_3_node_162 | 0.4 | n |  | TRUE
34 | bus_LV_842-1_0_3_node_163 | 0.4 | n |  | TRUE
35 | bus_LV_842-1_0_3_node_161 | 0.4 | n |  | TRUE
36 | bus_LV_842-1_0_3_node_150 | 0.4 | n |  | TRUE
37 | bus_LV_842-1_0_3_node_153 | 0.4 | n |  | TRUE
38 | bus_LV_842-1_0_3_node_151 | 0.4 | n |  | TRUE
39 | bus_LV_842-1_0_3_node_152 | 0.4 | n |  | TRUE
40 | bus_LV_842-1_0_3_node_154 | 0.4 | n |  | TRUE
41 | bus_LV_842-1_0_3_node_158 | 0.4 | n |  | TRUE
42 | bus_LV_842-1_0_3_node_155 | 0.4 | n |  | TRUE
43 | bus_LV_842-1_0_3_node_156 | 0.4 | n |  | TRUE
44 | bus_LV_842-1_0_3_node_157 | 0.4 | n |  | TRUE
45 | bus_LV_842-1_0_3_node_159 | 0.4 | n |  | TRUE
46 | bus_LV_842-1_0_3_node_160 | 0.4 | n |  | TRUE
47 | bus_LV_842-1_0_3_node_167 | 0.4 | n |  | TRUE
48 | bus_LV_842-1_0_3_node_165 | 0.4 | n |  | TRUE
49 | bus_LV_842-1_0_3_node_164 | 0.4 | n |  | TRUE
50 | bus_LV_842-1_0_3_node_166 | 0.4 | n |  | TRUE
51 | bus_LV_842-1_0_3_node_168 | 0.4 | n |  | TRUE
52 | bus_LV_842-1_0_3_node_169 | 0.4 | n |  | TRUE
53 | bus_LV_842-1_0_3_node_170 | 0.4 | n |  | TRUE
54 | bus_LV_842-1_0_3_node_171 | 0.4 | n |  | TRUE
55 | bus_LV_842-1_0_3_node_172 | 0.4 | n |  | TRUE
56 | bus_LV_842-1_0_3_node_173 | 0.4 | n |  | TRUE
57 | bus_LV_842-1_0_3_node_174 | 0.4 | n |  | TRUE
58 | bus_LV_842-1_0_3_node_67 | 0.4 | n |  | TRUE
59 | bus_LV_842-1_0_3_node_178 | 0.4 | n |  | TRUE
60 | bus_LV_842-1_0_3_node_175 | 0.4 | n |  | TRUE
61 | bus_LV_842-1_0_3_node_176 | 0.4 | n |  | TRUE
62 | bus_LV_842-1_0_3_node_177 | 0.4 | n |  | TRUE
63 | bus_LV_842-1_0_3_node_181 | 0.4 | n |  | TRUE
64 | bus_LV_842-1_0_3_node_179 | 0.4 | n |  | TRUE
65 | bus_LV_842-1_0_3_node_180 | 0.4 | n |  | TRUE
66 | bus_LV_842-1_0_3_node_182 | 0.4 | n |  | TRUE
67 | bus_LV_842-1_0_3_node_183 | 0.4 | n |  | TRUE
68 | bus_LV_842-1_0_3_node_63 | 0.4 | n |  | TRUE
69 | bus_LV_842-1_0_3_node_65 | 0.4 | n |  | TRUE
70 | bus_LV_842-1_0_3_node_91 | 0.4 | n |  | TRUE
71 | bus_LV_842-1_0_3_node_92 | 0.4 | n |  | TRUE
72 | bus_LV_842-1_0_3_node_93 | 0.4 | n |  | TRUE
73 | bus_LV_842-1_0_3_node_184 | 0.4 | n |  | TRUE
74 | bus_LV_842-1_0_3_node_185 | 0.4 | n |  | TRUE
75 | bus_MV_210_0_node_3 | 20 | n |  | TRUE

## load
| name | bus | p_mw | q_mvar | const_z_percent | const_i_percent | sn_mva | scaling | in_service | type
0 | LV_842-1_0_3_load_0 | 0 | 0.00018502 | 4.637e-05 | 0 | 0 |  | 1 | TRUE | wye
1 | LV_842-1_0_3_load_1 | 1 | 0.00019409 | 4.8644e-05 | 0 | 0 |  | 1 | TRUE | wye
2 | LV_842-1_0_3_load_4 | 3 | 0.00020045 | 5.0238e-05 | 0 | 0 |  | 1 | TRUE | wye
3 | LV_842-1_0_3_load_5 | 4 | 0.00025766 | 6.4575e-05 | 0 | 0 |  | 1 | TRUE | wye
4 | LV_842-1_0_3_load_137 | 5 | 0.00036899 | 9.2478e-05 | 0 | 0 |  | 1 | TRUE | wye
5 | LV_842-1_0_3_load_7 | 6 | 0.00040363 | 0.00010116 | 0 | 0 |  | 1 | TRUE | wye
6 | LV_842-1_0_3_load_17 | 7 | 0.00078593 | 0.00019697 | 0 | 0 |  | 1 | TRUE | wye
7 | LV_842-1_0_3_load_136 | 8 | 0.00037338 | 9.3578e-05 | 0 | 0 |  | 1 | TRUE | wye
8 | LV_842-1_0_3_load_28 | 9 | 0.00026647 | 6.6782e-05 | 0 | 0 |  | 1 | TRUE | wye
9 | LV_842-1_0_3_load_138 | 10 | 0.0001407 | 3.5262e-05 | 0 | 0 |  | 1 | TRUE | wye
10 | LV_842-1_0_3_load_94 | 11 | 0.00047263 | 0.00011845 | 0 | 0 |  | 1 | TRUE | wye
11 | LV_842-1_0_3_load_23 | 13 | 0.00049581 | 0.00012426 | 0 | 0 |  | 1 | TRUE | wye
12 | LV_842-1_0_3_load_140 | 14 | 0.00064983 | 0.00016286 | 0 | 0 |  | 1 | TRUE | wye
13 | LV_842-1_0_3_load_141 | 15 | 0.00041956 | 0.00010515 | 0 | 0 |  | 1 | TRUE | wye
14 | LV_842-1_0_3_load_142 | 16 | 0.00052342 | 0.00013118 | 0 | 0 |  | 1 | TRUE | wye
15 | LV_842-1_0_3_load_143 | 17 | 0.0043943 | 0.0011013 | 0 | 0 |  | 1 | TRUE | wye
16 | LV_842-1_0_3_load_64 | 18 | 0.0014838 | 0.00037189 | 0 | 0 |  | 1 | TRUE | wye
17 | LV_842-1_0_3_load_15 | 19 | 0.0016237 | 0.00040694 | 0 | 0 |  | 1 | TRUE | wye
18 | LV_842-1_0_3_load_16 | 20 | 0.00086675 | 0.00021723 | 0 | 0 |  | 1 | TRUE | wye
19 | LV_842-1_0_3_load_66 | 21 | 0.00045161 | 0.00011318 | 0 | 0 |  | 1 | TRUE | wye
20 | LV_842-1_0_3_load_20 | 24 | 0.00058553 | 0.00014675 | 0 | 0 |  | 1 | TRUE | wye
21 | LV_842-1_0_3_load_21 | 25 | 0.0010865 | 0.00027231 | 0 | 0 |  | 1 | TRUE | wye
22 | LV_842-1_0_3_load_22 | 26 | 0.00026624 | 6.6725e-05 | 0 | 0 |  | 1 | TRUE | wye
23 | LV_842-1_0_3_load_144 | 27 | 0.0013839 | 0.00034683 | 0 | 0 |  | 1 | TRUE | wye
24 | LV_842-1_0_3_load_147 | 29 | 0.0038526 | 0.00096556 | 0 | 0 |  | 1 | TRUE | wye
25 | LV_842-1_0_3_load_149 | 32 | 0.0040253 | 0.0010088 | 0 | 0 |  | 1 | TRUE | wye
26 | LV_842-1_0_3_load_162 | 33 | 0.0038101 | 0.00095491 | 0 | 0 |  | 1 | TRUE | wye
27 | LV_842-1_0_3_load_163 | 34 | 0.0026847 | 0.00067284 | 0 | 0 |  | 1 | TRUE | wye
28 | LV_842-1_0_3_load_161 | 35 | 0.0026917 | 0.0006746 | 0 | 0 |  | 1 | TRUE | wye
29 | LV_842-1_0_3_load_153 | 37 | 0.001053 | 0.00026391 | 0 | 0 |  | 1 | TRUE | wye
30 | LV_842-1_0_3_load_151 | 38 | 0.002367 | 0.00059322 | 0 | 0 |  | 1 | TRUE | wye
31 | LV_842-1_0_3_load_152 | 39 | 0.0044269 | 0.0011095 | 0 | 0 |  | 1 | TRUE | wye
32 | LV_842-1_0_3_load_154 | 40 | 0.0012836 | 0.00032169 | 0 | 0 |  | 1 | TRUE | wye
33 | LV_842-1_0_3_load_158 | 41 | 0.0016973 | 0.00042537 | 0 | 0 |  | 1 | TRUE | wye
34 | LV_842-1_0_3_load_155 | 42 | 0.0029825 | 0.00074748 | 0 | 0 |  | 1 | TRUE | wye
35 | LV_842-1_0_3_load_156 | 43 | 0.0033017 | 0.00082748 | 0 | 0 |  | 1 | TRUE | wye
36 | LV_842-1_0_3_load_157 | 44 | 0.0025963 | 0.00065069 | 0 | 0 |  | 1 | TRUE | wye
37 | LV_842-1_0_3_load_160 | 46 | 0.0046832 | 0.0011737 | 0 | 0 |  | 1 | TRUE | wye
38 | LV_842-1_0_3_load_167 | 47 | 0.002654 | 0.00066515 | 0 | 0 |  | 1 | TRUE | wye
39 | LV_842-1_0_3_load_165 | 48 | 0.0045029 | 0.0011285 | 0 | 0 |  | 1 | TRUE | wye
40 | LV_842-1_0_3_load_164 | 49 | 0.0037194 | 0.00093216 | 0 | 0 |  | 1 | TRUE | wye
41 | LV_842-1_0_3_load_166 | 50 | 0.010204 | 0.0025573 | 0 | 0 |  | 1 | TRUE | wye
42 | LV_842-1_0_3_load_168 | 51 | 0.0011465 | 0.00028734 | 0 | 0 |  | 1 | TRUE | wye
43 | LV_842-1_0_3_load_171 | 54 | 0.0020111 | 0.00050402 | 0 | 0 |  | 1 | TRUE | wye
44 | LV_842-1_0_3_load_172 | 55 | 0.0010853 | 0.00027201 | 0 | 0 |  | 1 | TRUE | wye
45 | LV_842-1_0_3_load_174 | 57 | 0.0013654 | 0.00034219 | 0 | 0 |  | 1 | TRUE | wye
46 | LV_842-1_0_3_load_67 | 58 | 0.0010619 | 0.00026614 | 0 | 0 |  | 1 | TRUE | wye
47 | LV_842-1_0_3_load_178 | 59 | 0.003061 | 0.00076717 | 0 | 0 |  | 1 | TRUE | wye
48 | LV_842-1_0_3_load_175 | 60 | 0.005679 | 0.0014233 | 0 | 0 |  | 1 | TRUE | wye
49 | LV_842-1_0_3_load_176 | 61 | 0.0064516 | 0.0016169 | 0 | 0 |  | 1 | TRUE | wye
50 | LV_842-1_0_3_load_177 | 62 | 0.0025695 | 0.00064398 | 0 | 0 |  | 1 | TRUE | wye
51 | LV_842-1_0_3_load_181 | 63 | 0.0025389 | 0.00063631 | 0 | 0 |  | 1 | TRUE | wye
52 | LV_842-1_0_3_load_179 | 64 | 0.0031825 | 0.0007976 | 0 | 0 |  | 1 | TRUE | wye
53 | LV_842-1_0_3_load_180 | 65 | 0.0028611 | 0.00071705 | 0 | 0 |  | 1 | TRUE | wye
54 | LV_842-1_0_3_load_182 | 66 | 0.0015929 | 0.00039921 | 0 | 0 |  | 1 | TRUE | wye
55 | LV_842-1_0_3_load_183 | 67 | 0.0022619 | 0.00056688 | 0 | 0 |  | 1 | TRUE | wye
56 | LV_842-1_0_3_load_63 | 68 | 0.0016311 | 0.0004088 | 0 | 0 |  | 1 | TRUE | wye
57 | LV_842-1_0_3_load_65 | 69 | 0.001206 | 0.00030225 | 0 | 0 |  | 1 | TRUE | wye
58 | LV_842-1_0_3_load_91 | 70 | 0.00017097 | 4.2849e-05 | 0 | 0 |  | 1 | TRUE | wye
59 | LV_842-1_0_3_load_92 | 71 | 0.00027313 | 6.8453e-05 | 0 | 0 |  | 1 | TRUE | wye
60 | LV_842-1_0_3_load_93 | 72 | 0.00024561 | 6.1556e-05 | 0 | 0 |  | 1 | TRUE | wye
61 | LV_842-1_0_3_load_185 | 74 | 0.0018948 | 0.00047487 | 0 | 0 |  | 1 | TRUE | wye

## ext_grid
| name | bus | vm_pu | va_degree | slack_weight | in_service
0 |  | 48 | 1 | 0 | 1 | TRUE

## line
| name | std_type | from_bus | to_bus | length_km | r_ohm_per_km | x_ohm_per_km | c_nf_per_km | g_us_per_km | max_i_ka | df | parallel | type | in_service
0 | LV_842-1_0_3_line_0 | NAYY 4x150 SE | 0 | 1 | 0.0021672 | 0.208 | 0.08 | 261 | 0 | 0.27 | 1 | 1 | cs | TRUE
1 | LV_842-1_0_3_line_1 | NAYY 4x150 SE | 0 | 2 | 0.066409 | 0.208 | 0.08 | 261 | 0 | 0.27 | 1 | 1 | cs | TRUE
2 | LV_842-1_0_3_line_2 | NAYY 4x150 SE | 2 | 3 | 0.076825 | 0.208 | 0.08 | 261 | 0 | 0.27 | 1 | 1 | cs | TRUE
3 | LV_842-1_0_3_line_3 | NAYY 4x150 SE | 2 | 4 | 0.052732 | 0.208 | 0.08 | 261 | 0 | 0.27 | 1 | 1 | cs | TRUE
4 | LV_842-1_0_3_line_4 | NAYY 4x150 SE | 3 | 5 | 0.054158 | 0.208 | 0.08 | 261 | 0 | 0.27 | 1 | 1 | cs | TRUE
5 | LV_842-1_0_3_line_5 | NAYY 4x150 SE | 4 | 6 | 0.04042 | 0.208 | 0.08 | 261 | 0 | 0.27 | 1 | 1 | cs | TRUE
6 | LV_842-1_0_3_line_6 | NAYY 4x150 SE | 5 | 10 | 0.0057673 | 0.208 | 0.08 | 261 | 0 | 0.27 | 1 | 1 | cs | TRUE
7 | LV_842-1_0_3_line_7 | NAYY 4x150 SE | 5 | 8 | 0.10305 | 0.208 | 0.08 | 261 | 0 | 0.27 | 1 | 1 | cs | TRUE
8 | LV_842-1_0_3_line_8 | NAYY 4x150 SE | 6 | 7 | 0.12447 | 0.208 | 0.08 | 261 | 0 | 0.27 | 1 | 1 | cs | TRUE
9 | LV_842-1_0_3_line_9 | NAYY 4x150 SE | 7 | 20 | 0.016715 | 0.208 | 0.08 | 261 | 0 | 0.27 | 1 | 1 | cs | TRUE
10 | LV_842-1_0_3_line_10 | NAYY 4x150 SE | 8 | 9 | 0.0088691 | 0.208 | 0.08 | 261 | 0 | 0.27 | 1 | 1 | cs | TRUE
11 | LV_842-1_0_3_line_11 | NAYY 4x150 SE | 10 | 11 | 0.023471 | 0.208 | 0.08 | 261 | 0 | 0.27 | 1 | 1 | cs | TRUE
12 | LV_842-1_0_3_line_12 | NAYY 4x150 SE | 11 | 72 | 0.013958 | 0.208 | 0.08 | 261 | 0 | 0.27 | 1 | 1 | cs | TRUE
13 | LV_842-1_0_3_line_13 | NAYY 4x150 SE | 12 | 13 | 0.05706 | 0.208 | 0.08 | 261 | 0 | 0.27 | 1 | 1 | cs | TRUE
14 | LV_842-1_0_3_line_14 | NAYY 4x150 SE | 12 | 14 | 0.012519 | 0.208 | 0.08 | 261 | 0 | 0.27 | 1 | 1 | cs | TRUE
15 | LV_842-1_0_3_line_15 | NAYY 4x150 SE | 12 | 15 | 0.027598 | 0.208 | 0.08 | 261 | 0 | 0.27 | 1 | 1 | cs | TRUE
16 | LV_842-1_0_3_line_16 | NAYY 4x150 SE | 13 | 24 | 0.0096932 | 0.208 | 0.08 | 261 | 0 | 0.27 | 1 | 1 | cs | TRUE
17 | LV_842-1_0_3_line_17 | NAYY 4x150 SE | 14 | 16 | 0.037455 | 0.208 | 0.08 | 261 | 0 | 0.27 | 1 | 1 | cs | TRUE
18 | LV_842-1_0_3_line_18 | NAYY 4x150 SE | 15 | 17 | 0.1152 | 0.208 | 0.08 | 261 | 0 | 0.27 | 1 | 1 | cs | TRUE
19 | LV_842-1_0_3_line_19 | NAYY 4x150 SE | 16 | 18 | 0.081594 | 0.208 | 0.08 | 261 | 0 | 0.27 | 1 | 1 | cs | TRUE
20 | LV_842-1_0_3_line_20 | NAYY 4x150 SE | 17 | 28 | 0.0026661 | 0.208 | 0.08 | 261 | 0 | 0.27 | 1 | 1 | cs | TRUE
21 | LV_842-1_0_3_line_21 | NAYY 4x150 SE | 18 | 68 | 0.01302 | 0.208 | 0.08 | 261 | 0 | 0.27 | 1 | 1 | cs | TRUE
22 | LV_842-1_0_3_line_22 | NAYY 4x150 SE | 19 | 20 | 0.011101 | 0.208 | 0.08 | 261 | 0 | 0.27 | 1 | 1 | cs | TRUE
23 | LV_842-1_0_3_line_23 | NAYY 4x150 SE | 19 | 21 | 0.14758 | 0.208 | 0.08 | 261 | 0 | 0.27 | 1 | 1 | cs | TRUE
24 | LV_842-1_0_3_line_24 | NAYY 4x150 SE | 21 | 69 | 0.029825 | 0.208 | 0.08 | 261 | 0 | 0.27 | 1 | 1 | cs | TRUE
25 | LV_842-1_0_3_line_25 | NAYY 4x150 SE | 22 | 23 | 0.05 | 0.208 | 0.08 | 261 | 0 | 0.27 | 1 | 1 | cs | TRUE
26 | LV_842-1_0_3_line_26 | NAYY 4x150 SE | 22 | 24 | 0.0044352 | 0.208 | 0.08 | 261 | 0 | 0.27 | 1 | 1 | cs | TRUE
27 | LV_842-1_0_3_line_27 | NAYY 4x150 SE | 23 | 25 | 0.013684 | 0.208 | 0.08 | 261 | 0 | 0.27 | 1 | 1 | cs | TRUE
28 | LV_842-1_0_3_line_28 | NAYY 4x150 SE | 23 | 26 | 0.021012 | 0.208 | 0.08 | 261 | 0 | 0.27 | 1 | 1 | cs | TRUE
29 | LV_842-1_0_3_line_29 | NAYY 4x150 SE | 26 | 27 | 0.0050242 | 0.208 | 0.08 | 261 | 0 | 0.27 | 1 | 1 | cs | TRUE
30 | LV_842-1_0_3_line_30 | NAYY 4x150 SE | 28 | 29 | 0.012602 | 0.208 | 0.08 | 261 | 0 | 0.27 | 1 | 1 | cs | TRUE
31 | LV_842-1_0_3_line_31 | NAYY 4x150 SE | 29 | 36 | 0.011378 | 0.208 | 0.08 | 261 | 0 | 0.27 | 1 | 1 | cs | TRUE
32 | LV_842-1_0_3_line_32 | NAYY 4x150 SE | 30 | 31 | 0.002119 | 0.208 | 0.08 | 261 | 0 | 0.27 | 1 | 1 | cs | TRUE
33 | LV_842-1_0_3_line_33 | NAYY 4x150 SE | 30 | 32 | 0.023396 | 0.208 | 0.08 | 261 | 0 | 0.27 | 1 | 1 | cs | TRUE
34 | LV_842-1_0_3_line_34 | NAYY 4x150 SE | 31 | 33 | 0.013002 | 0.208 | 0.08 | 261 | 0 | 0.27 | 1 | 1 | cs | TRUE
35 | LV_842-1_0_3_line_35 | NAYY 4x150 SE | 31 | 34 | 0.020901 | 0.208 | 0.08 | 261 | 0 | 0.27 | 1 | 1 | cs | TRUE
36 | LV_842-1_0_3_line_36 | NAYY 4x150 SE | 32 | 35 | 0.0037925 | 0.208 | 0.08 | 261 | 0 | 0.27 | 1 | 1 | cs | TRUE
37 | LV_842-1_0_3_line_37 | NAYY 4x150 SE | 33 | 47 | 0.009122 | 0.208 | 0.08 | 261 | 0 | 0.27 | 1 | 1 | cs | TRUE
38 | LV_842-1_0_3_line_38 | NAYY 4x150 SE | 34 | 48 | 0.012181 | 0.208 | 0.08 | 261 | 0 | 0.27 | 1 | 2 | cs | TRUE
39 | LV_842-1_0_3_line_39 | NAYY 4x150 SE | 35 | 45 | 0.012985 | 0.208 | 0.08 | 261 | 0 | 0.27 | 1 | 1 | cs | TRUE
40 | LV_842-1_0_3_line_40 | NAYY 4x150 SE | 36 | 37 | 0.008986 | 0.208 | 0.08 | 261 | 0 | 0.27 | 1 | 1 | cs | TRUE
41 | LV_842-1_0_3_line_41 | NAYY 4x150 SE | 36 | 38 | 0.018885 | 0.208 | 0.08 | 261 | 0 | 0.27 | 1 | 1 | cs | TRUE
42 | LV_842-1_0_3_line_42 | NAYY 4x150 SE | 37 | 40 | 0.020426 | 0.208 | 0.08 | 261 | 0 | 0.27 | 1 | 1 | cs | TRUE
43 | LV_842-1_0_3_line_43 | NAYY 4x150 SE | 38 | 39 | 0.013736 | 0.208 | 0.08 | 261 | 0 | 0.27 | 1 | 1 | cs | TRUE
44 | LV_842-1_0_3_line_44 | NAYY 4x150 SE | 40 | 41 | 0.010289 | 0.208 | 0.08 | 261 | 0 | 0.27 | 1 | 1 | cs | TRUE
45 | LV_842-1_0_3_line_45 | NAYY 4x150 SE | 41 | 43 | 0.02456 | 0.208 | 0.08 | 261 | 0 | 0.27 | 1 | 1 | cs | TRUE
46 | LV_842-1_0_3_line_46 | NAYY 4x150 SE | 42 | 43 | 0.0013816 | 0.208 | 0.08 | 261 | 0 | 0.27 | 1 | 1 | cs | TRUE
47 | LV_842-1_0_3_line_47 | NAYY 4x150 SE | 42 | 44 | 0.022636 | 0.208 | 0.08 | 261 | 0 | 0.27 | 1 | 1 | cs | TRUE
48 | LV_842-1_0_3_line_48 | NAYY 4x150 SE | 44 | 45 | 0.013513 | 0.208 | 0.08 | 261 | 0 | 0.27 | 1 | 1 | cs | TRUE
49 | LV_842-1_0_3_line_49 | NAYY 4x150 SE | 45 | 46 | 0.022601 | 0.208 | 0.08 | 261 | 0 | 0.27 | 1 | 1 | cs | TRUE
50 | LV_842-1_0_3_line_50 | NAYY 4x150 SE | 47 | 51 | 0.020385 | 0.208 | 0.08 | 261 | 0 | 0.27 | 1 | 1 | cs | TRUE
51 | LV_842-1_0_3_line_51 | NAYY 4x150 SE | 48 | 49 | 0.016701 | 0.208 | 0.08 | 261 | 0 | 0.27 | 1 | 1 | cs | TRUE
52 | LV_842-1_0_3_line_52 | NAYY 4x150 SE | 49 | 50 | 0.020186 | 0.208 | 0.08 | 261 | 0 | 0.27 | 1 | 1 | cs | TRUE
53 | LV_842-1_0_3_line_53 | NAYY 4x150 SE | 51 | 52 | 0.024626 | 0.208 | 0.08 | 261 | 0 | 0.27 | 1 | 1 | cs | TRUE
54 | LV_842-1_0_3_line_54 | NAYY 4x150 SE | 52 | 53 | 0.03732 | 0.208 | 0.08 | 261 | 0 | 0.27 | 1 | 1 | cs | TRUE
55 | LV_842-1_0_3_line_55 | NAYY 4x150 SE | 52 | 54 | 0.025749 | 0.208 | 0.08 | 261 | 0 | 0.27 | 1 | 1 | cs | TRUE
56 | LV_842-1_0_3_line_56 | NAYY 4x150 SE | 53 | 55 | 0.02875 | 0.208 | 0.08 | 261 | 0 | 0.27 | 1 | 1 | cs | TRUE
57 | LV_842-1_0_3_line_57 | NAYY 4x150 SE | 53 | 56 | 0.037916 | 0.208 | 0.08 | 261 | 0 | 0.27 | 1 | 1 | cs | TRUE
58 | LV_842-1_0_3_line_58 | NAYY 4x150 SE | 54 | 57 | 0.017572 | 0.208 | 0.08 | 261 | 0 | 0.27 | 1 | 1 | cs | TRUE
59 | LV_842-1_0_3_line_59 | NAYY 4x150 SE | 56 | 58 | 0.011971 | 0.208 | 0.08 | 261 | 0 | 0.27 | 1 | 1 | cs | TRUE
60 | LV_842-1_0_3_line_60 | NAYY 4x150 SE | 56 | 59 | 0.050697 | 0.208 | 0.08 | 261 | 0 | 0.27 | 1 | 1 | cs | TRUE
61 | LV_842-1_0_3_line_61 | NAYY 4x150 SE | 57 | 60 | 0.060674 | 0.208 | 0.08 | 261 | 0 | 0.27 | 1 | 1 | cs | TRUE
62 | LV_842-1_0_3_line_62 | NAYY 4x150 SE | 59 | 64 | 0.054748 | 0.208 | 0.08 | 261 | 0 | 0.27 | 1 | 1 | cs | TRUE
63 | LV_842-1_0_3_line_63 | NAYY 4x150 SE | 60 | 61 | 0.010304 | 0.208 | 0.08 | 261 | 0 | 0.27 | 1 | 1 | cs | TRUE
64 | LV_842-1_0_3_line_64 | NAYY 4x150 SE | 61 | 62 | 0.0028275 | 0.208 | 0.08 | 261 | 0 | 0.27 | 1 | 1 | cs | TRUE
65 | LV_842-1_0_3_line_65 | NAYY 4x150 SE | 62 | 63 | 0.29806 | 0.208 | 0.08 | 261 | 0 | 0.27 | 1 | 1 | cs | TRUE
66 | LV_842-1_0_3_line_66 | NAYY 4x150 SE | 63 | 66 | 0.020434 | 0.208 | 0.08 | 261 | 0 | 0.27 | 1 | 1 | cs | TRUE
67 | LV_842-1_0_3_line_67 | NAYY 4x150 SE | 63 | 67 | 0.055255 | 0.208 | 0.08 | 261 | 0 | 0.27 | 1 | 1 | cs | TRUE
68 | LV_842-1_0_3_line_68 | NAYY 4x150 SE | 64 | 65 | 0.00057563 | 0.208 | 0.08 | 261 | 0 | 0.27 | 1 | 1 | cs | TRUE
69 | LV_842-1_0_3_line_69 | NAYY 4x150 SE | 66 | 73 | 0.023213 | 0.208 | 0.08 | 261 | 0 | 0.27 | 1 | 1 | cs | TRUE
70 | LV_842-1_0_3_line_70 | NAYY 4x150 SE | 68 | 69 | 0.1358 | 0.208 | 0.08 | 261 | 0 | 0.27 | 1 | 1 | cs | TRUE
71 | LV_842-1_0_3_line_71 | NAYY 4x150 SE | 70 | 71 | 0.059906 | 0.208 | 0.08 | 261 | 0 | 0.27 | 1 | 1 | cs | TRUE
72 | LV_842-1_0_3_line_72 | NAYY 4x150 SE | 71 | 72 | 0.0023323 | 0.208 | 0.08 | 261 | 0 | 0.27 | 1 | 1 | cs | TRUE
73 | LV_842-1_0_3_line_73 | NAYY 4x150 SE | 73 | 74 | 0.041351 | 0.208 | 0.08 | 261 | 0 | 0.27 | 1 | 1 | cs | TRUE

## trafo
| name | std_type | hv_bus | lv_bus | sn_mva | vn_hv_kv | vn_lv_kv | vk_percent | vkr_percent | pfe_kw | i0_percent | shift_degree | tap_side | tap_neutral | tap_min | tap_max | tap_step_percent | tap_step_degree | tap_pos | tap_phase_shifter | parallel | df | in_service
0 | LV_842-1_0_3_trafo_165 | 0.25 MVA 20/0.4 kV | 75 | 48 | 0.25 | 20 | 0.4 | 6 | 1.44 | 0.8 | 0.32 | 150 | hv | 0 | -2 | 2 | 2.5 | 0 | 0 | FALSE | 1 | 1 | TRUE

## line_geodata
| x0 | y0 | x1 | y1 | x2 | y2 | x3 | y3 | x4 | y4 | x5 | y5 | x6 | y6 | x7 | y7 | x8 | y8 | x9 | y9
0 | 2590446.9292 | 1142840.0328 | 2590447.9464 | 1142838.119
1 | 2590415.7626 | 1142898.6744 | 2590446.9292 | 1142840.0328
2 | 2590415.7626 | 1142898.6744 | 2590384.4721 | 1142882.4167 | 2590364.771 | 1142875.6117 | 2590350.8799 | 1142873.5331 | 2590344.846 | 1142876.3853
3 | 2590415.7626 | 1142898.6744 | 2590394.4668 | 1142946.9153
4 | 2590344.846 | 1142876.3853 | 2590311.888 | 1142833.4099
5 | 2590394.4668 | 1142946.9153 | 2590378.1433 | 1142983.8924
6 | 2590311.888 | 1142833.4099 | 2590306.7969 | 1142836.1194
7 | 2590311.888 | 1142833.4099 | 2590322.6969 | 1142830.5465 | 2590330.1667 | 1142825.4542 | 2590346.0527 | 1142811.1549 | 2590350.4908 | 1142803.8553 | 2590348.0546 | 1142770.5652 | 2590347.0701 | 1142751.0573
8 | 2590378.1433 | 1142983.8924 | 2590373.539 | 1142994.3222 | 2590348.9309 | 1143080.2482 | 2590342.2661 | 1143102.982
9 | 2590337.5557 | 1143119.0192 | 2590337.5809 | 1143118.9632 | 2590342.2661 | 1143102.982
10 | 2590350.171 | 1142742.7479 | 2590347.0701 | 1142751.0573 | 2590347.0701 | 1142751.0573
11 | 2590306.7969 | 1142836.1194 | 2590306.7969 | 1142836.1194 | 2590293.3092 | 1142855.3284 | 2590293.3092 | 1142855.3284
12 | 2590289.7476 | 1142868.81 | 2590291.5695 | 1142863.1017 | 2590293.3092 | 1142855.3284
13 | 2590195.6656 | 1143376.1862 | 2590197.8737 | 1143373.0589 | 2590226.6086 | 1143340.9184 | 2590233.6971 | 1143333.6977
14 | 2590195.6656 | 1143376.1862 | 2590184.0568 | 1143371.4989
15 | 2590195.6656 | 1143376.1862 | 2590183.5518 | 1143393.3923 | 2590180.0463 | 1143398.9316
16 | 2590240.4876 | 1143326.7806 | 2590233.6971 | 1143333.6977
17 | 2590149.3259 | 1143357.4754 | 2590184.0568 | 1143371.4989
18 | 2590180.0463 | 1143398.9316 | 2590170.2915 | 1143414.3465 | 2590154.5527 | 1143446.8215 | 2590144.3948 | 1143475.6301 | 2590135.8958 | 1143504.7349
19 | 2590149.3259 | 1143357.4754 | 2590091.2399 | 1143300.1729
20 | 2590135.1485 | 1143507.2941 | 2590135.8958 | 1143504.7349
21 | 2590092.0583 | 1143287.1804 | 2590091.3774 | 1143299.0092 | 2590091.2399 | 1143300.1729
22 | 2590337.5557 | 1143119.0192 | 2590332.9943 | 1143129.1403
23 | 2590332.9943 | 1143129.1403 | 2590189.0554 | 1143161.7186
24 | 2590189.0554 | 1143161.7186 | 2590188.1837 | 1143162.6387 | 2590180.2463 | 1143172.8011 | 2590172.7786 | 1143178.8386 | 2590166.739 | 1143179.3265 | 2590166.739 | 1143179.3265
25 | 2590243.5947 | 1143323.6156 | 2590244.3904 | 1143330.8734 | 2590235.8935 | 1143341.8704 | 2590226.9141 | 1143358.5932 | 2590225.0087 | 1143368.2455
26 | 2590243.5947 | 1143323.6156 | 2590240.4876 | 1143326.7806
27 | 2590235.4225 | 1143359.3352 | 2590225.0087 | 1143368.2455
28 | 2590225.0087 | 1143368.2455 | 2590220.9367 | 1143388.8594
29 | 2590219.9631 | 1143393.7884 | 2590220.9367 | 1143388.8594
30 | 2590135.1485 | 1143507.2941 | 2590122.9189 | 1143504.2531
31 | 2590111.8774 | 1143501.5075 | 2590122.9189 | 1143504.2531
32 | 2590114.8605 | 1143576.7393 | 2590114.2721 | 1143578.7746
33 | 2590114.8605 | 1143576.7393 | 2590110.014 | 1143573.6124 | 2590097.7532 | 1143560.9462
34 | 2590114.2721 | 1143578.7746 | 2590110.6256 | 1143591.2551
35 | 2590114.2721 | 1143578.7746 | 2590122.4098 | 1143578.5944 | 2590134.4214 | 1143574.2836
36 | 2590097.7532 | 1143560.9462 | 2590095.1155 | 1143558.2212
37 | 2590110.6256 | 1143591.2551 | 2590108.0673 | 1143600.011
38 | 2590134.4214 | 1143574.2836 | 2590134.4214 | 1143574.2836 | 2590140.587 | 1143563.7785
39 | 2590086.8644 | 1143548.2272 | 2590091.6856 | 1143554.6779 | 2590095.1155 | 1143558.2212
40 | 2590111.8774 | 1143501.5075 | 2590103.1563 | 1143499.3415
41 | 2590111.8774 | 1143501.5075 | 2590107.6023 | 1143519.9026
42 | 2590103.1563 | 1143499.3415 | 2590083.3324 | 1143494.4179 | 2590083.3324 | 1143494.4179
43 | 2590110.4795 | 1143529.7903 | 2590105.6358 | 1143528.3642 | 2590107.6023 | 1143519.9026
44 | 2590083.3324 | 1143494.4179 | 2590074.8947 | 1143494.4319 | 2590073.3549 | 1143495.4587
45 | 2590073.3549 | 1143495.4587 | 2590067.9093 | 1143499.0902 | 2590065.7651 | 1143508.2205 | 2590066.4985 | 1143514.8336 | 2590067.1469 | 1143516.7068
46 | 2590067.5988 | 1143518.0124 | 2590067.1469 | 1143516.7068
47 | 2590067.5988 | 1143518.0124 | 2590070.4597 | 1143526.277 | 2590078.7749 | 1143537.4032
48 | 2590086.8644 | 1143548.2272 | 2590078.7749 | 1143537.4032
49 | 2590091.2771 | 1143526.0647 | 2590086.8644 | 1143548.2272
50 | 2590108.0673 | 1143600.011 | 2590102.3504 | 1143619.5775
51 | 2590149.0405 | 1143549.375 | 2590140.587 | 1143563.7785
52 | 2590160.7268 | 1143532.9201 | 2590149.4487 | 1143548.6797 | 2590149.0405 | 1143549.375
53 | 2590095.444 | 1143643.2149 | 2590102.3504 | 1143619.5775
54 | 2590095.444 | 1143643.2149 | 2590084.9833 | 1143679.0386
55 | 2590095.444 | 1143643.2149 | 2590104.3929 | 1143645.7013 | 2590120.1922 | 1143650.3219 | 2590120.1922 | 1143650.3219
56 | 2590084.9833 | 1143679.0386 | 2590109.8646 | 1143664.5126
57 | 2590053.9626 | 1143670.6638 | 2590057.0851 | 1143672.226 | 2590065.2896 | 1143675.3473 | 2590076.6166 | 1143680.0196 | 2590083.478 | 1143684.1881 | 2590084.9833 | 1143679.0386
58 | 2590120.1922 | 1143650.3219 | 2590132.9463 | 1143658.3493 | 2590134.5126 | 1143660.3005
59 | 2590053.9626 | 1143670.6638 | 2590058.3073 | 1143681.819
60 | 2590053.9626 | 1143670.6638 | 2590049.2543 | 1143672.0278 | 2590042.5885 | 1143683.8558 | 2590037.7396 | 1143693.1017 | 2590027.5646 | 1143697.2096 | 2590017.8018 | 1143692.5787
61 | 2590134.5126 | 1143660.3005 | 2590144.2734 | 1143672.4597 | 2590156.6804 | 1143689.0696 | 2590163.1618 | 1143700.509 | 2590159.6277 | 1143711.1388
62 | 2590017.8018 | 1143692.5787 | 2590017.3824 | 1143692.3798 | 2590006.5664 | 1143676.1899 | 2589990.7299 | 1143653.9611 | 2589991.7025 | 1143646.504
63 | 2590159.6277 | 1143711.1388 | 2590156.3767 | 1143720.9165
64 | 2590155.4847 | 1143723.5995 | 2590156.3767 | 1143720.9165
65 | 2590155.4847 | 1143723.5995 | 2590086.1294 | 1144013.4778
66 | 2590086.1294 | 1144013.4778 | 2590078.9932 | 1144014.8569 | 2590073.9878 | 1144022.28 | 2590072.5621 | 1144026.2441
67 | 2590102.4712 | 1144063.275 | 2590097.8594 | 1144029.9664 | 2590091.7576 | 1144015.5917 | 2590086.1294 | 1144013.4778
68 | 2589991.7025 | 1143646.504 | 2589991.777 | 1143645.9332
69 | 2590060.6567 | 1144045.7802 | 2590069.2992 | 1144035.3163 | 2590072.5621 | 1144026.2441
70 | 2590092.0583 | 1143287.1804 | 2590092.6099 | 1143277.5967 | 2590095.6147 | 1143263.6405 | 2590119.262 | 1143231.419 | 2590131.9687 | 1143219.5033 | 2590137.0444 | 1143212.3582 | 2590145.6279 | 1143207.2749 | 2590148.9507 | 1143199.6546 | 2590164.5197 | 1143185.0441 | 2590166.739 | 1143179.3265
71 | 2590288.7658 | 1142930.7806 | 2590290.0092 | 1142915.0518 | 2590287.9801 | 1142886.5634 | 2590289.0385 | 1142871.0319
72 | 2590289.7476 | 1142868.81 | 2590289.0385 | 1142871.0319 | 2590289.0385 | 1142871.0319
73 | 2590060.6567 | 1144045.7802 | 2590061.5643 | 1144041.6878 | 2590060.789 | 1144032.9071 | 2590054.3838 | 1144016.4097 | 2590053.4518 | 1144005.806

## bus_geodata
| x | y | coords
0 | 2590446.9292 | 1142840.0328
1 | 2590447.9464 | 1142838.119
2 | 2590415.7626 | 1142898.6744
3 | 2590344.846 | 1142876.3853
4 | 2590394.4668 | 1142946.9153
5 | 2590311.888 | 1142833.4099
6 | 2590378.1433 | 1142983.8924
7 | 2590342.2661 | 1143102.982
8 | 2590347.0701 | 1142751.0573
9 | 2590350.171 | 1142742.7479
10 | 2590306.7969 | 1142836.1194
11 | 2590293.3092 | 1142855.3284
12 | 2590195.6656 | 1143376.1862
13 | 2590233.6971 | 1143333.6977
14 | 2590184.0568 | 1143371.4989
15 | 2590180.0463 | 1143398.9316
16 | 2590149.3259 | 1143357.4754
17 | 2590135.8958 | 1143504.7349
18 | 2590091.2399 | 1143300.1729
19 | 2590332.9943 | 1143129.1403
20 | 2590337.5557 | 1143119.0192
21 | 2590189.0554 | 1143161.7186
22 | 2590243.5947 | 1143323.6156
23 | 2590225.0087 | 1143368.2455
24 | 2590240.4876 | 1143326.7806
25 | 2590235.4225 | 1143359.3352
26 | 2590220.9367 | 1143388.8594
27 | 2590219.9631 | 1143393.7884
28 | 2590135.1485 | 1143507.2941
29 | 2590122.9189 | 1143504.2531
30 | 2590114.8605 | 1143576.7393
31 | 2590114.2721 | 1143578.7746
32 | 2590097.7532 | 1143560.9462
33 | 2590110.6256 | 1143591.2551
34 | 2590134.4214 | 1143574.2836
35 | 2590095.1155 | 1143558.2212
36 | 2590111.8774 | 1143501.5075
37 | 2590103.1563 | 1143499.3415
38 | 2590107.6023 | 1143519.9026
39 | 2590110.4795 | 1143529.7903
40 | 2590083.3324 | 1143494.4179
41 | 2590073.3549 | 1143495.4587
42 | 2590067.5988 | 1143518.0124
43 | 2590067.1469 | 1143516.7068
44 | 2590078.7749 | 1143537.4032
45 | 2590086.8644 | 1143548.2272
46 | 2590091.2771 | 1143526.0647
47 | 2590108.0673 | 1143600.011
48 | 2590140.587 | 1143563.7785
49 | 2590149.0405 | 1143549.375
50 | 2590160.7268 | 1143532.9201
51 | 2590102.3504 | 1143619.5775
52 | 2590095.444 | 1143643.2149
53 | 2590084.9833 | 1143679.0386
54 | 2590120.1922 | 1143650.3219
55 | 2590109.8646 | 1143664.5126
56 | 2590053.9626 | 1143670.6638
57 | 2590134.5126 | 1143660.3005
58 | 2590058.3073 | 1143681.819
59 | 2590017.8018 | 1143692.5787
60 | 2590159.6277 | 1143711.1388
61 | 2590156.3767 | 1143720.9165
62 | 2590155.4847 | 1143723.5995
63 | 2590086.1294 | 1144013.4778
64 | 2589991.7025 | 1143646.504
65 | 2589991.777 | 1143645.9332
66 | 2590072.5621 | 1144026.2441
67 | 2590102.4712 | 1144063.275
68 | 2590092.0583 | 1143287.1804
69 | 2590166.739 | 1143179.3265
70 | 2590288.7658 | 1142930.7806
71 | 2590289.0385 | 1142871.0319
72 | 2590289.7476 | 1142868.81
73 | 2590060.6567 | 1144045.7802
74 | 2590053.4518 | 1144005.806
75 | 2590114.2721 | 1143578.7746

## line_std_types
| c_nf_per_km | r_ohm_per_km | x_ohm_per_km | max_i_ka | type | q_mm2 | alpha | voltage_rating
NAYY 4x50 SE | 210 | 0.642 | 0.083 | 0.142 | cs | 50 | 0.00403 | LV
NAYY 4x120 SE | 264 | 0.225 | 0.08 | 0.242 | cs | 120 | 0.00403 | LV
NAYY 4x150 SE | 261 | 0.208 | 0.08 | 0.27 | cs | 150 | 0.00403 | LV
NA2XS2Y 1x95 RM/25 12/20 kV | 216 | 0.313 | 0.132 | 0.252 | cs | 95 | 0.00403 | MV
NA2XS2Y 1x185 RM/25 12/20 kV | 273 | 0.161 | 0.117 | 0.362 | cs | 185 | 0.00403 | MV
NA2XS2Y 1x240 RM/25 12/20 kV | 304 | 0.122 | 0.112 | 0.421 | cs | 240 | 0.00403 | MV
NA2XS2Y 1x95 RM/25 6/10 kV | 315 | 0.313 | 0.123 | 0.249 | cs | 95 | 0.00403 | MV
NA2XS2Y 1x185 RM/25 6/10 kV | 406 | 0.161 | 0.11 | 0.358 | cs | 185 | 0.00403 | MV
NA2XS2Y 1x240 RM/25 6/10 kV | 456 | 0.122 | 0.105 | 0.416 | cs | 240 | 0.00403 | MV
NA2XS2Y 1x150 RM/25 12/20 kV | 250 | 0.206 | 0.116 | 0.319 | cs | 150 | 0.00403 | MV
NA2XS2Y 1x120 RM/25 12/20 kV | 230 | 0.253 | 0.119 | 0.283 | cs | 120 | 0.00403 | MV
NA2XS2Y 1x70 RM/25 12/20 kV | 190 | 0.443 | 0.132 | 0.22 | cs | 70 | 0.00403 | MV
NA2XS2Y 1x150 RM/25 6/10 kV | 360 | 0.206 | 0.11 | 0.315 | cs | 150 | 0.00403 | MV
NA2XS2Y 1x120 RM/25 6/10 kV | 340 | 0.253 | 0.113 | 0.28 | cs | 120 | 0.00403 | MV
NA2XS2Y 1x70 RM/25 6/10 kV | 280 | 0.443 | 0.123 | 0.217 | cs | 70 | 0.00403 | MV
N2XS(FL)2Y 1x120 RM/35 64/110 kV | 112 | 0.153 | 0.166 | 0.366 | cs | 120 | 0.00393 | HV
N2XS(FL)2Y 1x185 RM/35 64/110 kV | 125 | 0.099 | 0.156 | 0.457 | cs | 185 | 0.00393 | HV
N2XS(FL)2Y 1x240 RM/35 64/110 kV | 135 | 0.075 | 0.149 | 0.526 | cs | 240 | 0.00393 | HV
N2XS(FL)2Y 1x300 RM/35 64/110 kV | 144 | 0.06 | 0.144 | 0.588 | cs | 300 | 0.00393 | HV
15-AL1/3-ST1A 0.4 | 11 | 1.8769 | 0.35 | 0.105 | ol | 16 | 0.00403 | LV
24-AL1/4-ST1A 0.4 | 11.25 | 1.2012 | 0.335 | 0.14 | ol | 24 | 0.00403 | LV
48-AL1/8-ST1A 0.4 | 12.2 | 0.5939 | 0.3 | 0.21 | ol | 48 | 0.00403 | LV
94-AL1/15-ST1A 0.4 | 13.2 | 0.306 | 0.29 | 0.35 | ol | 94 | 0.00403 | LV
34-AL1/6-ST1A 10.0 | 9.7 | 0.8342 | 0.36 | 0.17 | ol | 34 | 0.00403 | MV
48-AL1/8-ST1A 10.0 | 10.1 | 0.5939 | 0.35 | 0.21 | ol | 48 | 0.00403 | MV
70-AL1/11-ST1A 10.0 | 10.4 | 0.4132 | 0.339 | 0.29 | ol | 70 | 0.00403 | MV
94-AL1/15-ST1A 10.0 | 10.75 | 0.306 | 0.33 | 0.35 | ol | 94 | 0.00403 | MV
122-AL1/20-ST1A 10.0 | 11.1 | 0.2376 | 0.323 | 0.41 | ol | 122 | 0.00403 | MV
149-AL1/24-ST1A 10.0 | 11.25 | 0.194 | 0.315 | 0.47 | ol | 149 | 0.00403 | MV
34-AL1/6-ST1A 20.0 | 9.15 | 0.8342 | 0.382 | 0.17 | ol | 34 | 0.00403 | MV
48-AL1/8-ST1A 20.0 | 9.5 | 0.5939 | 0.372 | 0.21 | ol | 48 | 0.00403 | MV
70-AL1/11-ST1A 20.0 | 9.7 | 0.4132 | 0.36 | 0.29 | ol | 70 | 0.00403 | MV
94-AL1/15-ST1A 20.0 | 10 | 0.306 | 0.35 | 0.35 | ol | 94 | 0.00403 | MV
122-AL1/20-ST1A 20.0 | 10.3 | 0.2376 | 0.344 | 0.41 | ol | 122 | 0.00403 | MV
149-AL1/24-ST1A 20.0 | 10.5 | 0.194 | 0.337 | 0.47 | ol | 149 | 0.00403 | MV
184-AL1/30-ST1A 20.0 | 10.75 | 0.1571 | 0.33 | 0.535 | ol | 184 | 0.00403 | MV
243-AL1/39-ST1A 20.0 | 11 | 0.1188 | 0.32 | 0.645 | ol | 243 | 0.00403 | MV
48-AL1/8-ST1A 110.0 | 8 | 0.5939 | 0.46 | 0.21 | ol | 48 | 0.00403 | HV
70-AL1/11-ST1A 110.0 | 8.4 | 0.4132 | 0.45 | 0.29 | ol | 70 | 0.00403 | HV
94-AL1/15-ST1A 110.0 | 8.65 | 0.306 | 0.44 | 0.35 | ol | 94 | 0.00403 | HV
122-AL1/20-ST1A 110.0 | 8.5 | 0.2376 | 0.43 | 0.41 | ol | 122 | 0.00403 | HV
149-AL1/24-ST1A 110.0 | 8.75 | 0.194 | 0.41 | 0.47 | ol | 149 | 0.00403 | HV
184-AL1/30-ST1A 110.0 | 8.8 | 0.1571 | 0.4 | 0.535 | ol | 184 | 0.00403 | HV
243-AL1/39-ST1A 110.0 | 9 | 0.1188 | 0.39 | 0.645 | ol | 243 | 0.00403 | HV
305-AL1/39-ST1A 110.0 | 9.2 | 0.0949 | 0.38 | 0.74 | ol | 305 | 0.00403 | HV
490-AL1/64-ST1A 110.0 | 9.75 | 0.059 | 0.37 | 0.96 | ol | 490 | 0.00403 | HV
679-AL1/86-ST1A 110.0 | 9.95 | 0.042 | 0.36 | 1.15 | ol | 679 | 0.00403 | HV
490-AL1/64-ST1A 220.0 | 10 | 0.059 | 0.285 | 0.96 | ol | 490 | 0.00403 | HV
679-AL1/86-ST1A 220.0 | 11.7 | 0.042 | 0.275 | 1.15 | ol | 679 | 0.00403 | HV
490-AL1/64-ST1A 380.0 | 11 | 0.059 | 0.253 | 0.96 | ol | 490 | 0.00403 | HV
679-AL1/86-ST1A 380.0 | 14.6 | 0.042 | 0.25 | 1.15 | ol | 679 | 0.00403 | HV

## trafo_std_types
| i0_percent | pfe_kw | vkr_percent | sn_mva | vn_lv_kv | vn_hv_kv | vk_percent | shift_degree | vector_group | tap_side | tap_neutral | tap_min | tap_max | tap_step_degree | tap_step_percent | tap_phase_shifter
160 MVA 380/110 kV | 0.06 | 60 | 0.25 | 160 | 110 | 380 | 12.2 | 0 | Yy0 | hv | 0 | -9 | 9 | 0 | 1.5 | FALSE
100 MVA 220/110 kV | 0.06 | 55 | 0.26 | 100 | 110 | 220 | 12 | 0 | Yy0 | hv | 0 | -9 | 9 | 0 | 1.5 | FALSE
63 MVA 110/20 kV | 0.04 | 22 | 0.32 | 63 | 20 | 110 | 18 | 150 | YNd5 | hv | 0 | -9 | 9 | 0 | 1.5 | FALSE
40 MVA 110/20 kV | 0.05 | 18 | 0.34 | 40 | 20 | 110 | 16.2 | 150 | YNd5 | hv | 0 | -9 | 9 | 0 | 1.5 | FALSE
25 MVA 110/20 kV | 0.07 | 14 | 0.41 | 25 | 20 | 110 | 12 | 150 | YNd5 | hv | 0 | -9 | 9 | 0 | 1.5 | FALSE
63 MVA 110/10 kV | 0.04 | 22 | 0.32 | 63 | 10 | 110 | 18 | 150 | YNd5 | hv | 0 | -9 | 9 | 0 | 1.5 | FALSE
40 MVA 110/10 kV | 0.05 | 18 | 0.34 | 40 | 10 | 110 | 16.2 | 150 | YNd5 | hv | 0 | -9 | 9 | 0 | 1.5 | FALSE
25 MVA 110/10 kV | 0.07 | 14 | 0.41 | 25 | 10 | 110 | 12 | 150 | YNd5 | hv | 0 | -9 | 9 | 0 | 1.5 | FALSE
0.25 MVA 20/0.4 kV | 0.32 | 0.8 | 1.44 | 0.25 | 0.4 | 20 | 6 | 150 | Yzn5 | hv | 0 | -2 | 2 | 0 | 2.5 | FALSE
0.4 MVA 20/0.4 kV | 0.3375 | 1.35 | 1.425 | 0.4 | 0.4 | 20 | 6 | 150 | Dyn5 | hv | 0 | -2 | 2 | 0 | 2.5 | FALSE
0.63 MVA 20/0.4 kV | 0.2619 | 1.65 | 1.206 | 0.63 | 0.4 | 20 | 6 | 150 | Dyn5 | hv | 0 | -2 | 2 | 0 | 2.5 | FALSE
0.25 MVA 10/0.4 kV | 0.24 | 0.6 | 1.2 | 0.25 | 0.4 | 10 | 4 | 150 | Dyn5 | hv | 0 | -2 | 2 | 0 | 2.5 | FALSE
0.4 MVA 10/0.4 kV | 0.2375 | 0.95 | 1.325 | 0.4 | 0.4 | 10 | 4 | 150 | Dyn5 | hv | 0 | -2 | 2 | 0 | 2.5 | FALSE
0.63 MVA 10/0.4 kV | 0.1873 | 1.18 | 1.0794 | 0.63 | 0.4 | 10 | 4 | 150 | Dyn5 | hv | 0 | -2 | 2 | 0 | 2.5 | FALSE

## trafo3w_std_types
| sn_hv_mva | sn_mv_mva | sn_lv_mva | vn_hv_kv | vn_mv_kv | vn_lv_kv | vk_hv_percent | vk_mv_percent | vk_lv_percent | vkr_hv_percent | vkr_mv_percent | vkr_lv_percent | pfe_kw | i0_percent | shift_mv_degree | shift_lv_degree | vector_group | tap_side | tap_neutral | tap_min | tap_max | tap_step_percent
63/25/38 MVA 110/20/10 kV | 63 | 25 | 38 | 110 | 20 | 10 | 10.4 | 10.4 | 10.4 | 0.28 | 0.32 | 0.35 | 35 | 0.89 | 0 | 0 | YN0yn0yn0 | hv | 0 | -10 | 10 | 1.2
63/25/38 MVA 110/10/10 kV | 63 | 25 | 38 | 110 | 10 | 10 | 10.4 | 10.4 | 10.4 | 0.28 | 0.32 | 0.35 | 35 | 0.89 | 0 | 0 | YN0yn0yn0 | hv | 0 | -10 | 10 | 1.2

## fuse_std_types
| fuse_type | i_rated_a | t_avg | t_min | t_total | x_avg | x_min | x_total
HV 100A | HV 100A | 100 | 0 | [10.0, 3.64, 0.854, 0.281, 0.1, 0.0531, 0.022, 0.01] | [10.0, 4.267, 1.21, 0.403, 0.1, 0.058, 0.022, 0.01] | 0 | [300.0, 350.0, 450.0, 550.0, 700.0, 850.0, 1200.0, 1752.0] | [600.0, 700.0, 900.0, 1150.0, 1665.0, 2000.0, 3000.0, 4313.0]
HV 10A | HV 10A | 10 | 0 | [10.0, 1675.0, 0.344, 0.156, 0.1, 0.0417, 0.0171, 0.01] | [10.0, 1.3, 0.3, 0.155, 0.1, 0.0555, 0.023, 0.01] | 0 | [30.0, 32.0, 35.0, 37.0, 39.0, 50.0, 70.0, 88.0] | [60.0, 70.0, 80.0, 87.0, 94.0, 110.0, 150.0, 216.0]
HV 125A | HV 125A | 125 | 0 | [10.0, 1.82, 0.344, 0.1, 0.0467, 0.0269, 0.01] | [10.0, 2.478, 0.426, 0.1, 0.0427, 0.0211, 0.01] | 0 | [375.0, 500.0, 700.0, 925.0, 1200.0, 1500.0, 2341.0] | [750.0, 1000.0, 1500.0, 2200.0, 3000.0, 4000.0, 5765.0]
HV 160A | HV 160A | 160 | 0 | [10.0, 4.15, 1.03, 0.198, 0.1, 0.051, 0.0172, 0.01] | [10.0, 2.3, 0.734, 0.274, 0.1, 0.046, 0.0177, 0.01] | 0 | [480.0, 550.0, 700.0, 1000.0, 1260.0, 1600.0, 2500.0, 3227.0] | [960.0, 1300.0, 1700.0, 2200.0, 2996.0, 4000.0, 6000.0, 7946.0]
HV 16A | HV 16A | 16 | 0 | [10.0, 0.352, 0.164, 0.1, 0.0649, 0.0342, 0.01] | [10.0, 2.34, 0.722, 0.181, 0.1, 0.055, 0.0296, 0.01] | 0 | [48.0, 60.0, 65.0, 71.0, 80.0, 100.0, 162.0] | [96.0, 110.0, 125.0, 150.0, 168.0, 200.0, 250.0, 398.0]
HV 200A | HV 200A | 200 | 0 | [10.0, 4.267, 1.21, 0.403, 0.1, 0.058, 0.022, 0.01] | [10.0, 3.73, 1.654, 0.328, 0.1, 0.0531, 0.019, 0.01] | 0 | [600.0, 700.0, 900.0, 1150.0, 1665.0, 2000.0, 3000.0, 4313.0] | [1200.0, 1500.0, 1800.0, 2700.0, 3960.0, 5000.0, 7500.0, 10620.0]
HV 20A | HV 20A | 20 | 0 | [10.0, 1.3, 0.3, 0.155, 0.1, 0.0555, 0.023, 0.01] | [10.0, 1.3, 0.161, 0.1, 0.0611, 0.0399, 0.0141, 0.01] | 0 | [60.0, 70.0, 80.0, 87.0, 94.0, 110.0, 150.0, 216.0] | [120.0, 150.0, 200.0, 223.0, 260.0, 300.0, 450.0, 532.0]
HV 25A | HV 25A | 25 | 0 | [10.0, 2.512, 0.833, 0.299, 0.1, 0.0372, 0.0223, 0.01] | [10.0, 3.125, 0.597, 0.198, 0.1, 0.0378, 0.022, 0.01] | 0 | [75.0, 82.0, 90.0, 100.0, 124.0, 170.0, 200.0, 289.0] | [150.0, 170.0, 210.0, 250.0, 294.0, 400.0, 500.0, 711.0]
HV 31.5A | HV 31.5A | 31.5 | 0 | [10.0, 2.34, 0.722, 0.181, 0.1, 0.055, 0.0296, 0.01] | [10.0, 2.84, 0.368, 0.164, 0.1, 0.0621, 0.0378, 0.0195, 0.01] | 0 | [95.0, 110.0, 125.0, 150.0, 165.0, 200.0, 250.0, 390.0] | [189.0, 220.0, 300.0, 350.0, 393.0, 450.0, 530.0, 700.0, 960.0]
HV 40A | HV 40A | 40 | 0 | [10.0, 1.3, 0.161, 0.1, 0.0611, 0.0399, 0.0141, 0.01] | [10.0, 2.05, 0.369, 0.198, 0.1, 0.051, 0.0298, 0.01] | 0 | [120.0, 150.0, 200.0, 223.0, 260.0, 300.0, 450.0, 532.0] | [240.0, 300.0, 400.0, 450.0, 530.0, 650.0, 800.0, 1311.0]
HV 50A | HV 50A | 50 | 0 | [10.0, 3.215, 0.597, 0.198, 0.1, 0.0378, 0.022, 0.01] | [10.0, 3.64, 0.854, 0.281, 0.1, 0.0531, 0.022, 0.01] | 0 | [150.0, 170.0, 210.0, 250.0, 294.0, 400.0, 500.0, 711.0] | [300.0, 350.0, 450.0, 550.0, 700.0, 850.0, 1200.0, 1752.0]
HV 6.3A | HV 6.3A | 6.3 | 0 | [10.0, 1.39, 0.344, 0.168, 0.1, 0.056, 0.0263, 0.01] | [10.0, 1.711, 0.516, 0.198, 0.1, 0.0634, 0.0303, 0.01] | 0 | [19.0, 19.5, 20.4, 20.8, 22.0, 25.0, 32.0, 48.0] | [38.0, 40.0, 43.0, 48.0, 53.0, 60.0, 75.0, 118.0]
HV 63A | HV 63A | 63 | 0 | [10.0, 2.84, 0.368, 0.164, 0.1, 0.0621, 0.0378, 0.0195, 0.01] | [10.0, 1.82, 0.344, 0.1, 0.0467, 0.0269, 0.01] | 0 | [189.0, 220.0, 300.0, 350.0, 393.0, 450.0, 530.0, 700.0, 961.0] | [378.0, 500.0, 700.0, 934.0, 1200.0, 1500.0, 2366.0]
HV 80A | HV 80A | 80 | 0 | [10.0, 2.05, 0.369, 0.198, 0.1, 0.051, 0.0298, 0.01] | [10.0, 4.15, 1.03, 0.198, 0.1, 0.051, 0.0172, 0.01] | 0 | [240.0, 300.0, 400.0, 450.0, 530.0, 650.0, 800.0, 1311.0] | [480.0, 550.0, 700.0, 1000.0, 1260.0, 1600.0, 2500.0, 3227.0]
Siemens NH-1-100 | Siemens NH-1-100 | 100 | [5400.0, 2000.0, 400.0, 20.0, 1.0, 0.2, 0.012, 0.004] | 0 | 0 | [150.0, 190.0, 250.0, 430.0, 900.0, 1250.0, 2700.0, 3600.0] | 0 | 0
Siemens NH-1-125 | Siemens NH-1-125 | 125 | [4800.0, 120.0, 7.0, 0.1, 0.004] | 0 | 0 | [180.0, 400.0, 740.0, 2000.0, 4250.0] | 0 | 0
Siemens NH-1-16 | Siemens NH-1-16 | 16 | [4000.0, 400.0, 2.0, 0.1, 0.04, 0.01] | 0 | 0 | [26.0, 35.0, 75.0, 150.0, 200.0, 300.0] | 0 | 0
Siemens NH-1-160 | Siemens NH-1-160 | 160 | [4800.0, 120.0, 7.0, 0.1, 0.004] | 0 | 0 | [210.0, 500.0, 900.0, 2300.0, 5000.0] | 0 | 0
Siemens NH-1-25 | Siemens NH-1-25 | 25 | [4000.0, 1000.0, 10.0, 0.2, 0.02, 0.01] | 0 | 0 | [40.0, 50.0, 100.0, 210.0, 400.0, 500.0] | 0 | 0
Siemens NH-1-50 | Siemens NH-1-50 | 50 | [4000.0, 40.0, 4.0, 1.0, 0.02, 0.01] | 0 | 0 | [86.0, 200.0, 300.0, 400.0, 1000.0, 1280.0] | 0 | 0
Siemens NH-1-63 | Siemens NH-1-63 | 63 | [4000.0, 100.0, 10.0, 2.0, 0.04, 0.01] | 0 | 0 | [100.0, 200.0, 300.0, 400.0, 1000.0, 1500.0] | 0 | 0
Siemens NH-1-80 | Siemens NH-1-80 | 80 | [4800.0, 120.0, 7.0, 0.1, 0.01] | 0 | 0 | [150.58, 250.0, 450.0, 1150.0, 2470.0] | 0 | 0
Siemens NH-2-1000 | Siemens NH-2-1000 | 1000 | [4800.0, 120.0, 7.0, 0.1, 0.004] | 0 | 0 | [1900.0, 3500.0, 8400.0, 24000.0, 52000.0] | 0 | 0
Siemens NH-2-200 | Siemens NH-2-200 | 200 | [4800.0, 120.0, 7.0, 0.1, 0.004] | 0 | 0 | [280.0, 650.0, 1200.0, 3000.0, 7000.0] | 0 | 0
Siemens NH-2-224 | Siemens NH-2-224 | 224 | [4800.0, 120.0, 7.0, 0.2, 0.04, 0.004] | 0 | 0 | [400.0, 750.0, 1453.0, 3025.0, 4315.0, 7600.0] | 0 | 0
Siemens NH-2-250 | Siemens NH-2-250 | 250 | [4800.0, 120.0, 7.0, 0.1, 0.004] | 0 | 0 | [450.0, 800.0, 1650.0, 4000.0, 8500.0] | 0 | 0
Siemens NH-2-315 | Siemens NH-2-315 | 315 | [4800.0, 120.0, 7.0, 0.1, 0.004] | 0 | 0 | [550.0, 920.0, 1900.0, 5000.0, 11000.0] | 0 | 0
Siemens NH-2-355 | Siemens NH-2-355 | 355 | [4800.0, 120.0, 6.0, 0.1, 0.004] | 0 | 0 | [650.0, 1116.27, 2350.0, 5840.0, 12790.0] | 0 | 0
Siemens NH-2-400 | Siemens NH-2-400 | 400 | [4800.0, 120.0, 7.0, 0.1, 0.004] | 0 | 0 | [720.0, 1350.0, 2800.0, 6500.0, 15000.0] | 0 | 0
Siemens NH-2-425 | Siemens NH-2-425 | 425 | [4800.0, 120.0, 7.0, 0.1, 0.004] | 0 | 0 | [850.0, 1500.0, 3050.0, 7500.0, 16500.0] | 0 | 0
Siemens NH-2-630 | Siemens NH-2-630 | 630 | [4800.0, 120.0, 7.0, 0.1, 0.004] | 0 | 0 | [1200.0, 2000.0, 4800.0, 12000.0, 26000.0] | 0 | 0

## dtypes
| element | column | dtype
0 | bus | name | object
1 | bus | vn_kv | float64
2 | bus | type | object
3 | bus | zone | object
4 | bus | in_service | bool
5 | load | name | object
6 | load | bus | uint32
7 | load | p_mw | float64
8 | load | q_mvar | float64
9 | load | const_z_percent | float64
10 | load | const_i_percent | float64
11 | load | sn_mva | float64
12 | load | scaling | float64
13 | load | in_service | bool
14 | load | type | object
15 | ext_grid | name | object
16 | ext_grid | bus | uint32
17 | ext_grid | vm_pu | float64
18 | ext_grid | va_degree | float64
19 | ext_grid | slack_weight | float64
20 | ext_grid | in_service | bool
21 | line | name | object
22 | line | std_type | object
23 | line | from_bus | uint32
24 | line | to_bus | uint32
25 | line | length_km | float64
26 | line | r_ohm_per_km | float64
27 | line | x_ohm_per_km | float64
28 | line | c_nf_per_km | float64
29 | line | g_us_per_km | float64
30 | line | max_i_ka | float64
31 | line | df | float64
32 | line | parallel | uint32
33 | line | type | object
34 | line | in_service | bool
35 | trafo | name | object
36 | trafo | std_type | object
37 | trafo | hv_bus | uint32
38 | trafo | lv_bus | uint32
39 | trafo | sn_mva | float64
40 | trafo | vn_hv_kv | float64
41 | trafo | vn_lv_kv | float64
42 | trafo | vk_percent | float64
43 | trafo | vkr_percent | float64
44 | trafo | pfe_kw | float64
45 | trafo | i0_percent | float64
46 | trafo | shift_degree | float64
47 | trafo | tap_side | object
48 | trafo | tap_neutral | int32
49 | trafo | tap_min | int32
50 | trafo | tap_max | int32
51 | trafo | tap_step_percent | float64
52 | trafo | tap_step_degree | float64
53 | trafo | tap_pos | int32
54 | trafo | tap_phase_shifter | bool
55 | trafo | parallel | uint32
56 | trafo | df | float64
57 | trafo | in_service | bool
58 | line_geodata | coords | object
59 | bus_geodata | x | float64
60 | bus_geodata | y | float64
61 | bus_geodata | coords | object

## parameters
| version | format_version | converged | OPF_converged | name | f_hz | sn_mva
0 | 2.14.6 | 2.14.0 | FALSE | FALSE |  | 50 | 1