## bus
| name | vn_kv | type | zone | in_service
0 | bus_LV_842-2_0_2_node_0 | 0.4 | n |  | TRUE
1 | bus_LV_842-2_0_2_node_1 | 0.4 | n |  | TRUE
2 | bus_LV_842-2_0_2_node_2 | 0.4 | n |  | TRUE
3 | bus_LV_842-2_0_2_node_3 | 0.4 | n |  | TRUE
4 | bus_LV_842-2_0_2_node_5 | 0.4 | n |  | TRUE
5 | bus_LV_842-2_0_2_node_42 | 0.4 | n |  | TRUE
6 | bus_LV_842-2_0_2_node_43 | 0.4 | n |  | TRUE
7 | bus_LV_842-2_0_2_node_57 | 0.4 | n |  | TRUE
8 | bus_LV_842-2_0_2_node_99 | 0.4 | n |  | TRUE
9 | bus_LV_842-2_0_2_node_13 | 0.4 | n |  | TRUE
10 | bus_LV_842-2_0_2_node_11 | 0.4 | n |  | TRUE
11 | bus_LV_842-2_0_2_node_39 | 0.4 | n |  | TRUE
12 | bus_LV_842-2_0_2_node_35 | 0.4 | n |  | TRUE
13 | bus_LV_842-2_0_2_node_37 | 0.4 | n |  | TRUE
14 | bus_LV_842-2_0_2_node_49 | 0.4 | n |  | TRUE
15 | bus_LV_842-2_0_2_node_47 | 0.4 | n |  | TRUE
16 | bus_LV_842-2_0_2_node_12 | 0.4 | n |  | TRUE
17 | bus_LV_842-2_0_2_node_14 | 0.4 | n |  | TRUE
18 | bus_LV_842-2_0_2_node_55 | 0.4 | n |  | TRUE
19 | bus_LV_842-2_0_2_node_53 | 0.4 | n |  | TRUE
20 | bus_LV_842-2_0_2_node_15 | 0.4 | n |  | TRUE
21 | bus_LV_842-2_0_2_node_16 | 0.4 | n |  | TRUE
22 | bus_LV_842-2_0_2_node_17 | 0.4 | n |  | TRUE
23 | bus_LV_842-2_0_2_node_18 | 0.4 | n |  | TRUE
24 | bus_LV_842-2_0_2_node_19 | 0.4 | n |  | TRUE
25 | bus_LV_842-2_0_2_node_20 | 0.4 | n |  | TRUE
26 | bus_LV_842-2_0_2_node_33 | 0.4 | n |  | TRUE
27 | bus_LV_842-2_0_2_node_60 | 0.4 | n |  | TRUE
28 | bus_LV_842-2_0_2_node_101 | 0.4 | n |  | TRUE
29 | bus_LV_842-2_0_2_node_102 | 0.4 | n |  | TRUE
30 | bus_LV_842-2_0_2_node_103 | 0.4 | n |  | TRUE
31 | bus_LV_842-2_0_2_node_32 | 0.4 | n |  | TRUE
32 | bus_LV_842-2_0_2_node_61 | 0.4 | n |  | TRUE
33 | bus_LV_842-2_0_2_node_58 | 0.4 | n |  | TRUE
34 | bus_LV_842-2_0_2_node_44 | 0.4 | n |  | TRUE
35 | bus_LV_842-2_0_2_node_34 | 0.4 | n |  | TRUE
36 | bus_LV_842-2_0_2_node_36 | 0.4 | n |  | TRUE
37 | bus_LV_842-2_0_2_node_38 | 0.4 | n |  | TRUE
38 | bus_LV_842-2_0_2_node_54 | 0.4 | n |  | TRUE
39 | bus_LV_842-2_0_2_node_90 | 0.4 | n |  | TRUE
40 | bus_LV_842-2_0_2_node_89 | 0.4 | n |  | TRUE
41 | bus_LV_842-2_0_2_node_88 | 0.4 | n |  | TRUE
42 | bus_LV_842-2_0_2_node_86 | 0.4 | n |  | TRUE
43 | bus_LV_842-2_0_2_node_87 | 0.4 | n |  | TRUE
44 | bus_LV_842-2_0_2_node_45 | 0.4 | n |  | TRUE
45 | bus_LV_842-2_0_2_node_46 | 0.4 | n |  | TRUE
46 | bus_LV_842-2_0_2_node_48 | 0.4 | n |  | TRUE
47 | bus_LV_842-2_0_2_node_59 | 0.4 | n |  | TRUE
48 | bus_LV_842-2_0_2_node_56 | 0.4 | n |  | TRUE
49 | bus_LV_842-2_0_2_node_83 | 0.4 | n |  | TRUE
50 | bus_LV_842-2_0_2_node_82 | 0.4 | n |  | TRUE
51 | bus_LV_842-2_0_2_node_62 | 0.4 | n |  | TRUE
52 | bus_LV_842-2_0_2_node_63 | 0.4 | n |  | TRUE
53 | bus_LV_842-2_0_2_node_64 | 0.4 | n |  | TRUE
54 | bus_LV_842-2_0_2_node_73 | 0.4 | n |  | TRUE
55 | bus_LV_842-2_0_2_node_71 | 0.4 | n |  | TRUE
56 | bus_LV_842-2_0_2_node_85 | 0.4 | n |  | TRUE
57 | bus_LV_842-2_0_2_node_96 | 0.4 | n |  | TRUE
58 | bus_LV_842-2_0_2_node_74 | 0.4 | n |  | TRUE
59 | bus_LV_842-2_0_2_node_75 | 0.4 | n |  | TRUE
60 | bus_LV_842-2_0_2_node_76 | 0.4 | n |  | TRUE
61 | bus_LV_842-2_0_2_node_78 | 0.4 | n |  | TRUE
62 | bus_LV_842-2_0_2_node_79 | 0.4 | n |  | TRUE
63 | bus_LV_842-2_0_2_node_80 | 0.4 | n |  | TRUE
64 | bus_LV_842-2_0_2_node_77 | 0.4 | n |  | TRUE
65 | bus_LV_842-2_0_2_node_84 | 0.4 | n |  | TRUE
66 | bus_LV_842-2_0_2_node_81 | 0.4 | n |  | TRUE
67 | bus_LV_842-2_0_2_node_97 | 0.4 | n |  | TRUE
68 | bus_LV_842-2_0_2_node_91 | 0.4 | n |  | TRUE
69 | bus_LV_842-2_0_2_node_92 | 0.4 | n |  | TRUE
70 | bus_LV_842-2_0_2_node_93 | 0.4 | n |  | TRUE
71 | bus_LV_842-2_0_2_node_94 | 0.4 | n |  | TRUE
72 | bus_LV_842-2_0_2_node_95 | 0.4 | n |  | TRUE
73 | bus_MV_210_0_node_216 | 20 | n |  | TRUE

## load
| name | bus | p_mw | q_mvar | const_z_percent | const_i_percent | sn_mva | scaling | in_service | type
0 | LV_842-2_0_2_load_0 | 0 | 0.00057641 | 0.00014446 | 0 | 0 |  | 1 | TRUE | wye
1 | LV_842-2_0_2_load_3 | 3 | 0.0044061 | 0.0011043 | 0 | 0 |  | 1 | TRUE | wye
2 | LV_842-2_0_2_load_5 | 4 | 0.00065205 | 0.00016342 | 0 | 0 |  | 1 | TRUE | wye
3 | LV_842-2_0_2_load_42 | 5 | 0.003113 | 0.0007802 | 0 | 0 |  | 1 | TRUE | wye
4 | LV_842-2_0_2_load_57 | 7 | 0.0020519 | 0.00051425 | 0 | 0 |  | 1 | TRUE | wye
5 | LV_842-2_0_2_load_99 | 8 | 0.0021894 | 0.0005487 | 0 | 0 |  | 1 | TRUE | wye
6 | LV_842-2_0_2_load_11 | 10 | 0.00063276 | 0.00015858 | 0 | 0 |  | 1 | TRUE | wye
7 | LV_842-2_0_2_load_35 | 12 | 0.002726 | 0.0006832 | 0 | 0 |  | 1 | TRUE | wye
8 | LV_842-2_0_2_load_49 | 14 | 0.0034427 | 0.00086281 | 0 | 0 |  | 1 | TRUE | wye
9 | LV_842-2_0_2_load_47 | 15 | 0.0023321 | 0.00058447 | 0 | 0 |  | 1 | TRUE | wye
10 | LV_842-2_0_2_load_12 | 16 | 0.0016316 | 0.00040891 | 0 | 0 |  | 1 | TRUE | wye
11 | LV_842-2_0_2_load_14 | 17 | 0.0021757 | 0.00054527 | 0 | 0 |  | 1 | TRUE | wye
12 | LV_842-2_0_2_load_53 | 19 | 0.001612 | 0.000404 | 0 | 0 |  | 1 | TRUE | wye
13 | LV_842-2_0_2_load_15 | 20 | 0.0056455 | 0.0014149 | 0 | 0 |  | 1 | TRUE | wye
14 | LV_842-2_0_2_load_16 | 21 | 0.0030603 | 0.000767 | 0 | 0 |  | 1 | TRUE | wye
15 | LV_842-2_0_2_load_101 | 28 | 0.0070012 | 0.0017547 | 0 | 0 |  | 1 | TRUE | wye
16 | LV_842-2_0_2_load_102 | 29 | 0.0074483 | 0.0018667 | 0 | 0 |  | 1 | TRUE | wye
17 | LV_842-2_0_2_load_103 | 30 | 0.0033355 | 0.00083595 | 0 | 0 |  | 1 | TRUE | wye
18 | LV_842-2_0_2_load_32 | 31 | 0.0030432 | 0.00076271 | 0 | 0 |  | 1 | TRUE | wye
19 | LV_842-2_0_2_load_61 | 32 | 0.0032909 | 0.00082479 | 0 | 0 |  | 1 | TRUE | wye
20 | LV_842-2_0_2_load_58 | 33 | 0.013233 | 0.0033166 | 0 | 0 |  | 1 | TRUE | wye
21 | LV_842-2_0_2_load_34 | 35 | 0.0032232 | 0.00080781 | 0 | 0 |  | 1 | TRUE | wye
22 | LV_842-2_0_2_load_36 | 36 | 0.0033323 | 0.00083516 | 0 | 0 |  | 1 | TRUE | wye
23 | LV_842-2_0_2_load_38 | 37 | 0.015869 | 0.0039772 | 0 | 0 |  | 1 | TRUE | wye
24 | LV_842-2_0_2_load_54 | 38 | 0.0020306 | 0.00050891 | 0 | 0 |  | 1 | TRUE | wye
25 | LV_842-2_0_2_load_90 | 39 | 0.0011255 | 0.00028208 | 0 | 0 |  | 1 | TRUE | wye
26 | LV_842-2_0_2_load_89 | 40 | 0.00083455 | 0.00020916 | 0 | 0 |  | 1 | TRUE | wye
27 | LV_842-2_0_2_load_88 | 41 | 0.0038112 | 0.00095518 | 0 | 0 |  | 1 | TRUE | wye
28 | LV_842-2_0_2_load_86 | 42 | 0.0031189 | 0.00078167 | 0 | 0 |  | 1 | TRUE | wye
29 | LV_842-2_0_2_load_87 | 43 | 0.0046557 | 0.0011668 | 0 | 0 |  | 1 | TRUE | wye
30 | LV_842-2_0_2_load_45 | 44 | 0.0090617 | 0.0022711 | 0 | 0 |  | 1 | TRUE | wye
31 | LV_842-2_0_2_load_46 | 45 | 0.0067792 | 0.001699 | 0 | 0 |  | 1 | TRUE | wye
32 | LV_842-2_0_2_load_48 | 46 | 0.0088057 | 0.0022069 | 0 | 0 |  | 1 | TRUE | wye
33 | LV_842-2_0_2_load_59 | 47 | 0.0032998 | 0.000827 | 0 | 0 |  | 1 | TRUE | wye
34 | LV_842-2_0_2_load_56 | 48 | 0.001767 | 0.00044284 | 0 | 0 |  | 1 | TRUE | wye
35 | LV_842-2_0_2_load_83 | 49 | 0.0023363 | 0.00058553 | 0 | 0 |  | 1 | TRUE | wye
36 | LV_842-2_0_2_load_82 | 50 | 0.0020575 | 0.00051567 | 0 | 0 |  | 1 | TRUE | wye
37 | LV_842-2_0_2_load_62 | 51 | 0.0044718 | 0.0011207 | 0 | 0 |  | 1 | TRUE | wye
38 | LV_842-2_0_2_load_63 | 52 | 0.00089298 | 0.0002238 | 0 | 0 |  | 1 | TRUE | wye
39 | LV_842-2_0_2_load_73 | 54 | 0.0025928 | 0.00064982 | 0 | 0 |  | 1 | TRUE | wye
40 | LV_842-2_0_2_load_71 | 55 | 0.0011342 | 0.00028425 | 0 | 0 |  | 1 | TRUE | wye
41 | LV_842-2_0_2_load_85 | 56 | 0.00039098 | 9.799e-05 | 0 | 0 |  | 1 | TRUE | wye
42 | LV_842-2_0_2_load_74 | 58 | 0.00073715 | 0.00018475 | 0 | 0 |  | 1 | TRUE | wye
43 | LV_842-2_0_2_load_75 | 59 | 0.00070232 | 0.00017602 | 0 | 0 |  | 1 | TRUE | wye
44 | LV_842-2_0_2_load_76 | 60 | 0.00058917 | 0.00014766 | 0 | 0 |  | 1 | TRUE | wye
45 | LV_842-2_0_2_load_78 | 61 | 0.0026862 | 0.00067322 | 0 | 0 |  | 1 | TRUE | wye
46 | LV_842-2_0_2_load_79 | 62 | 0.0032353 | 0.00081083 | 0 | 0 |  | 1 | TRUE | wye
47 | LV_842-2_0_2_load_80 | 63 | 0.0029619 | 0.00074233 | 0 | 0 |  | 1 | TRUE | wye
48 | LV_842-2_0_2_load_84 | 65 | 0.0012228 | 0.00030647 | 0 | 0 |  | 1 | TRUE | wye
49 | LV_842-2_0_2_load_81 | 66 | 0.0022861 | 0.00057295 | 0 | 0 |  | 1 | TRUE | wye
50 | LV_842-2_0_2_load_97 | 67 | 0.00053486 | 0.00013405 | 0 | 0 |  | 1 | TRUE | wye
51 | LV_842-2_0_2_load_91 | 68 | 0.0022455 | 0.00056277 | 0 | 0 |  | 1 | TRUE | wye
52 | LV_842-2_0_2_load_92 | 69 | 0.00026446 | 6.6281e-05 | 0 | 0 |  | 1 | TRUE | wye
53 | LV_842-2_0_2_load_94 | 71 | 0.00086011 | 0.00021556 | 0 | 0 |  | 1 | TRUE | wye
54 | LV_842-2_0_2_load_95 | 72 | 0.00050333 | 0.00012615 | 0 | 0 |  | 1 | TRUE | wye

## ext_grid
| name | bus | vm_pu | va_degree | slack_weight | in_service
0 |  | 28 | 1 | 0 | 1 | TRUE

## line
| name | std_type | from_bus | to_bus | length_km | r_ohm_per_km | x_ohm_per_km | c_nf_per_km | g_us_per_km | max_i_ka | df | parallel | type | in_service
0 | LV_842-2_0_2_line_0 | NAYY 4x150 SE | 0 | 1 | 0.025461 | 0.208 | 0.08 | 261 | 0 | 0.27 | 1 | 1 | cs | TRUE
1 | LV_842-2_0_2_line_1 | NAYY 4x150 SE | 0 | 2 | 0.025146 | 0.208 | 0.08 | 261 | 0 | 0.27 | 1 | 1 | cs | TRUE
2 | LV_842-2_0_2_line_2 | NAYY 4x150 SE | 1 | 3 | 0.015289 | 0.208 | 0.08 | 261 | 0 | 0.27 | 1 | 1 | cs | TRUE
3 | LV_842-2_0_2_line_3 | NAYY 4x150 SE | 2 | 4 | 0.009822 | 0.208 | 0.08 | 261 | 0 | 0.27 | 1 | 1 | cs | TRUE
4 | LV_842-2_0_2_line_4 | NAYY 4x150 SE | 3 | 9 | 0.022564 | 0.208 | 0.08 | 261 | 0 | 0.27 | 1 | 1 | cs | TRUE
5 | LV_842-2_0_2_line_5 | NAYY 4x150 SE | 5 | 6 | 0.015325 | 0.208 | 0.08 | 261 | 0 | 0.27 | 1 | 1 | cs | TRUE
6 | LV_842-2_0_2_line_6 | NAYY 4x150 SE | 5 | 7 | 0.049551 | 0.208 | 0.08 | 261 | 0 | 0.27 | 1 | 1 | cs | TRUE
7 | LV_842-2_0_2_line_7 | NAYY 4x150 SE | 5 | 8 | 0.069536 | 0.208 | 0.08 | 261 | 0 | 0.27 | 1 | 1 | cs | TRUE
8 | LV_842-2_0_2_line_8 | NAYY 4x150 SE | 6 | 34 | 0.027323 | 0.208 | 0.08 | 261 | 0 | 0.27 | 1 | 1 | cs | TRUE
9 | LV_842-2_0_2_line_9 | NAYY 4x150 SE | 6 | 25 | 0.023756 | 0.208 | 0.08 | 261 | 0 | 0.27 | 1 | 1 | cs | TRUE
10 | LV_842-2_0_2_line_10 | NAYY 4x150 SE | 7 | 18 | 0.049226 | 0.208 | 0.08 | 261 | 0 | 0.27 | 1 | 1 | cs | TRUE
11 | LV_842-2_0_2_line_11 | NAYY 4x150 SE | 9 | 10 | 0.032799 | 0.208 | 0.08 | 261 | 0 | 0.27 | 1 | 1 | cs | TRUE
12 | LV_842-2_0_2_line_12 | NAYY 4x150 SE | 10 | 16 | 0.0017409 | 0.208 | 0.08 | 261 | 0 | 0.27 | 1 | 1 | cs | TRUE
13 | LV_842-2_0_2_line_13 | NAYY 4x150 SE | 11 | 12 | 0.016451 | 0.208 | 0.08 | 261 | 0 | 0.27 | 1 | 1 | cs | TRUE
14 | LV_842-2_0_2_line_14 | NAYY 4x150 SE | 11 | 13 | 0.069053 | 0.208 | 0.08 | 261 | 0 | 0.27 | 1 | 1 | cs | TRUE
15 | LV_842-2_0_2_line_15 | NAYY 4x150 SE | 12 | 26 | 0.036545 | 0.208 | 0.08 | 261 | 0 | 0.27 | 1 | 1 | cs | TRUE
16 | LV_842-2_0_2_line_16 | NAYY 4x150 SE | 13 | 37 | 0.01467 | 0.208 | 0.08 | 261 | 0 | 0.27 | 1 | 1 | cs | TRUE
17 | LV_842-2_0_2_line_17 | NAYY 4x150 SE | 13 | 36 | 0.025642 | 0.208 | 0.08 | 261 | 0 | 0.27 | 1 | 1 | cs | TRUE
18 | LV_842-2_0_2_line_18 | NAYY 4x150 SE | 14 | 15 | 0.014579 | 0.208 | 0.08 | 261 | 0 | 0.27 | 1 | 1 | cs | TRUE
19 | LV_842-2_0_2_line_19 | NAYY 4x150 SE | 15 | 44 | 0.0091622 | 0.208 | 0.08 | 261 | 0 | 0.27 | 1 | 1 | cs | TRUE
20 | LV_842-2_0_2_line_20 | NAYY 4x150 SE | 16 | 17 | 0.00063848 | 0.208 | 0.08 | 261 | 0 | 0.27 | 1 | 1 | cs | TRUE
21 | LV_842-2_0_2_line_21 | NAYY 4x150 SE | 17 | 18 | 0.01627 | 0.208 | 0.08 | 261 | 0 | 0.27 | 1 | 1 | cs | TRUE
22 | LV_842-2_0_2_line_22 | NAYY 4x150 SE | 18 | 19 | 0.034881 | 0.208 | 0.08 | 261 | 0 | 0.27 | 1 | 1 | cs | TRUE
23 | LV_842-2_0_2_line_23 | NAYY 4x150 SE | 19 | 38 | 0.043264 | 0.208 | 0.08 | 261 | 0 | 0.27 | 1 | 1 | cs | TRUE
24 | LV_842-2_0_2_line_24 | NAYY 4x150 SE | 19 | 39 | 0.15253 | 0.208 | 0.08 | 261 | 0 | 0.27 | 1 | 1 | cs | TRUE
25 | LV_842-2_0_2_line_25 | NAYY 4x150 SE | 20 | 21 | 0.0016832 | 0.208 | 0.08 | 261 | 0 | 0.27 | 1 | 1 | cs | TRUE
26 | LV_842-2_0_2_line_26 | NAYY 4x150 SE | 20 | 22 | 0.013182 | 0.208 | 0.08 | 261 | 0 | 0.27 | 1 | 1 | cs | TRUE
27 | LV_842-2_0_2_line_27 | NAYY 4x150 SE | 21 | 23 | 0.010846 | 0.208 | 0.08 | 261 | 0 | 0.27 | 1 | 1 | cs | TRUE
28 | LV_842-2_0_2_line_28 | NAYY 4x150 SE | 22 | 24 | 0.020894 | 0.208 | 0.08 | 261 | 0 | 0.27 | 1 | 2 | cs | TRUE
29 | LV_842-2_0_2_line_29 | NAYY 4x150 SE | 22 | 25 | 0.019795 | 0.208 | 0.08 | 261 | 0 | 0.27 | 1 | 1 | cs | TRUE
30 | LV_842-2_0_2_line_30 | NAYY 4x150 SE | 23 | 26 | 0.031267 | 0.208 | 0.08 | 261 | 0 | 0.27 | 1 | 1 | cs | TRUE
31 | LV_842-2_0_2_line_31 | NAYY 4x150 SE | 23 | 27 | 0.068808 | 0.208 | 0.08 | 261 | 0 | 0.27 | 1 | 1 | cs | TRUE
32 | LV_842-2_0_2_line_32 | NAYY 4x150 SE | 24 | 28 | 0.032934 | 0.208 | 0.08 | 261 | 0 | 0.27 | 1 | 2 | cs | TRUE
33 | LV_842-2_0_2_line_33 | NAYY 4x150 SE | 24 | 29 | 0.013578 | 0.208 | 0.08 | 261 | 0 | 0.27 | 1 | 1 | cs | TRUE
34 | LV_842-2_0_2_line_34 | NAYY 4x150 SE | 25 | 30 | 0.009829 | 0.208 | 0.08 | 261 | 0 | 0.27 | 1 | 1 | cs | TRUE
35 | LV_842-2_0_2_line_35 | NAYY 4x150 SE | 26 | 31 | 0.016275 | 0.208 | 0.08 | 261 | 0 | 0.27 | 1 | 1 | cs | TRUE
36 | LV_842-2_0_2_line_36 | NAYY 4x150 SE | 27 | 32 | 0.017871 | 0.208 | 0.08 | 261 | 0 | 0.27 | 1 | 1 | cs | TRUE
37 | LV_842-2_0_2_line_37 | NAYY 4x150 SE | 27 | 33 | 0.019905 | 0.208 | 0.08 | 261 | 0 | 0.27 | 1 | 1 | cs | TRUE
38 | LV_842-2_0_2_line_38 | NAYY 4x150 SE | 31 | 35 | 0.034482 | 0.208 | 0.08 | 261 | 0 | 0.27 | 1 | 1 | cs | TRUE
39 | LV_842-2_0_2_line_39 | NAYY 4x150 SE | 32 | 51 | 6.0179e-05 | 0.208 | 0.08 | 261 | 0 | 0.27 | 1 | 1 | cs | TRUE
40 | LV_842-2_0_2_line_40 | NAYY 4x150 SE | 33 | 47 | 0.020407 | 0.208 | 0.08 | 261 | 0 | 0.27 | 1 | 1 | cs | TRUE
41 | LV_842-2_0_2_line_41 | NAYY 4x150 SE | 34 | 41 | 0.009446 | 0.208 | 0.08 | 261 | 0 | 0.27 | 1 | 1 | cs | TRUE
42 | LV_842-2_0_2_line_42 | NAYY 4x150 SE | 34 | 42 | 0.0094609 | 0.208 | 0.08 | 261 | 0 | 0.27 | 1 | 1 | cs | TRUE
43 | LV_842-2_0_2_line_43 | NAYY 4x150 SE | 38 | 48 | 0.00068543 | 0.208 | 0.08 | 261 | 0 | 0.27 | 1 | 1 | cs | TRUE
44 | LV_842-2_0_2_line_44 | NAYY 4x150 SE | 39 | 40 | 0.08996 | 0.208 | 0.08 | 261 | 0 | 0.27 | 1 | 1 | cs | TRUE
45 | LV_842-2_0_2_line_45 | NAYY 4x150 SE | 42 | 43 | 0.040644 | 0.208 | 0.08 | 261 | 0 | 0.27 | 1 | 1 | cs | TRUE
46 | LV_842-2_0_2_line_46 | NAYY 4x150 SE | 44 | 45 | 0.020486 | 0.208 | 0.08 | 261 | 0 | 0.27 | 1 | 1 | cs | TRUE
47 | LV_842-2_0_2_line_47 | NAYY 4x150 SE | 45 | 46 | 0.0096573 | 0.208 | 0.08 | 261 | 0 | 0.27 | 1 | 1 | cs | TRUE
48 | LV_842-2_0_2_line_48 | NAYY 4x150 SE | 46 | 47 | 0.016631 | 0.208 | 0.08 | 261 | 0 | 0.27 | 1 | 1 | cs | TRUE
49 | LV_842-2_0_2_line_49 | NAYY 4x150 SE | 48 | 49 | 0.057131 | 0.208 | 0.08 | 261 | 0 | 0.27 | 1 | 1 | cs | TRUE
50 | LV_842-2_0_2_line_50 | NAYY 4x150 SE | 49 | 50 | 0.011272 | 0.208 | 0.08 | 261 | 0 | 0.27 | 1 | 1 | cs | TRUE
51 | LV_842-2_0_2_line_51 | NAYY 4x150 SE | 50 | 64 | 0.063221 | 0.208 | 0.08 | 261 | 0 | 0.27 | 1 | 1 | cs | TRUE
52 | LV_842-2_0_2_line_52 | NAYY 4x150 SE | 51 | 52 | 0.023033 | 0.208 | 0.08 | 261 | 0 | 0.27 | 1 | 1 | cs | TRUE
53 | LV_842-2_0_2_line_53 | NAYY 4x150 SE | 52 | 53 | 0.10239 | 0.208 | 0.08 | 261 | 0 | 0.27 | 1 | 1 | cs | TRUE
54 | LV_842-2_0_2_line_54 | NAYY 4x150 SE | 53 | 54 | 0.10529 | 0.208 | 0.08 | 261 | 0 | 0.27 | 1 | 1 | cs | TRUE
55 | LV_842-2_0_2_line_55 | NAYY 4x150 SE | 54 | 55 | 0.042809 | 0.208 | 0.08 | 261 | 0 | 0.27 | 1 | 1 | cs | TRUE
56 | LV_842-2_0_2_line_56 | NAYY 4x150 SE | 56 | 57 | 0.10637 | 0.208 | 0.08 | 261 | 0 | 0.27 | 1 | 1 | cs | TRUE
57 | LV_842-2_0_2_line_57 | NAYY 4x150 SE | 57 | 67 | 0.026703 | 0.208 | 0.08 | 261 | 0 | 0.27 | 1 | 1 | cs | TRUE
58 | LV_842-2_0_2_line_58 | NAYY 4x150 SE | 57 | 66 | 0.057534 | 0.208 | 0.08 | 261 | 0 | 0.27 | 1 | 1 | cs | TRUE
59 | LV_842-2_0_2_line_59 | NAYY 4x150 SE | 58 | 59 | 0.012339 | 0.208 | 0.08 | 261 | 0 | 0.27 | 1 | 1 | cs | TRUE
60 | LV_842-2_0_2_line_60 | NAYY 4x150 SE | 58 | 60 | 0.0057971 | 0.208 | 0.08 | 261 | 0 | 0.27 | 1 | 1 | cs | TRUE
61 | LV_842-2_0_2_line_61 | NAYY 4x150 SE | 59 | 61 | 0.036945 | 0.208 | 0.08 | 261 | 0 | 0.27 | 1 | 1 | cs | TRUE
62 | LV_842-2_0_2_line_62 | NAYY 4x150 SE | 61 | 62 | 0.040005 | 0.208 | 0.08 | 261 | 0 | 0.27 | 1 | 1 | cs | TRUE
63 | LV_842-2_0_2_line_63 | NAYY 4x150 SE | 61 | 63 | 0.038409 | 0.208 | 0.08 | 261 | 0 | 0.27 | 1 | 1 | cs | TRUE
64 | LV_842-2_0_2_line_64 | NAYY 4x150 SE | 62 | 64 | 0.050616 | 0.208 | 0.08 | 261 | 0 | 0.27 | 1 | 1 | cs | TRUE
65 | LV_842-2_0_2_line_65 | NAYY 4x150 SE | 63 | 66 | 0.03051 | 0.208 | 0.08 | 261 | 0 | 0.27 | 1 | 1 | cs | TRUE
66 | LV_842-2_0_2_line_66 | NAYY 4x150 SE | 64 | 65 | 0.026116 | 0.208 | 0.08 | 261 | 0 | 0.27 | 1 | 1 | cs | TRUE
67 | LV_842-2_0_2_line_67 | NAYY 4x150 SE | 67 | 71 | 0.065203 | 0.208 | 0.08 | 261 | 0 | 0.27 | 1 | 1 | cs | TRUE
68 | LV_842-2_0_2_line_68 | NAYY 4x150 SE | 68 | 69 | 0.069624 | 0.208 | 0.08 | 261 | 0 | 0.27 | 1 | 1 | cs | TRUE
69 | LV_842-2_0_2_line_69 | NAYY 4x150 SE | 68 | 70 | 0.014179 | 0.208 | 0.08 | 261 | 0 | 0.27 | 1 | 1 | cs | TRUE
70 | LV_842-2_0_2_line_70 | NAYY 4x150 SE | 70 | 71 | 0.15948 | 0.208 | 0.08 | 261 | 0 | 0.27 | 1 | 1 | cs | TRUE
71 | LV_842-2_0_2_line_71 | NAYY 4x150 SE | 71 | 72 | 0.068258 | 0.208 | 0.08 | 261 | 0 | 0.27 | 1 | 1 | cs | TRUE

## trafo
| name | std_type | hv_bus | lv_bus | sn_mva | vn_hv_kv | vn_lv_kv | vk_percent | vkr_percent | pfe_kw | i0_percent | shift_degree | tap_side | tap_neutral | tap_min | tap_max | tap_step_percent | tap_step_degree | tap_pos | tap_phase_shifter | parallel | df | in_service
0 | LV_842-2_0_2_trafo_101 | 0.25 MVA 20/0.4 kV | 73 | 28 | 0.25 | 20 | 0.4 | 6 | 1.44 | 0.8 | 0.32 | 150 | hv | 0 | -2 | 2 | 2.5 | 0 | 0 | FALSE | 1 | 1 | TRUE

## line_geodata
| x0 | y0 | x1 | y1 | x2 | y2 | x3 | y3 | x4 | y4 | x5 | y5 | x6 | y6 | x7 | y7 | x8 | y8 | x9 | y9 | x10 | y10 | x11 | y11 | x12 | y12
0 | 2590888.8063 | 1141469.0381 | 2590881.2455 | 1141461.2458 | 2590879.6644 | 1141457.7799 | 2590879.266 | 1141453.6562 | 2590880.5734 | 1141448.952 | 2590881.7691 | 1141447.6493
1 | 2590898.2083 | 1141428.9042 | 2590896.5523 | 1141431.8526 | 2590894.5278 | 1141435.124 | 2590892.625 | 1141437.4836 | 2590884.2418 | 1141444.9555 | 2590881.7691 | 1141447.6493
2 | 2590888.8063 | 1141469.0381 | 2590883.9263 | 1141475.004 | 2590880.0756 | 1141480.457 | 2590879.606 | 1141481.2317
3 | 2590889.2742 | 1141433.0421 | 2590898.2083 | 1141428.9042
4 | 2590868.3913 | 1141500.8069 | 2590871.289 | 1141495.4777 | 2590875.4825 | 1141488.0343 | 2590879.606 | 1141481.2317
5 | 2590896.7138 | 1141593.509 | 2590894.485 | 1141588.7545 | 2590892.6558 | 1141583.9105 | 2590891.5416 | 1141579.1432
6 | 2590891.5416 | 1141579.1432 | 2590842.4309 | 1141585.7325
7 | 2590891.5416 | 1141579.1432 | 2590908.1892 | 1141511.6294
8 | 2590887.5877 | 1141617.7236 | 2590891.3489 | 1141599.0087 | 2590892.2826 | 1141596.3171 | 2590893.3108 | 1141595.026 | 2590894.6471 | 1141594.2458 | 2590896.7138 | 1141593.509
9 | 2590896.7138 | 1141593.509 | 2590898.9582 | 1141593.3166 | 2590901.549 | 1141593.4794 | 2590919.9665 | 1141598.0425
10 | 2590834.6654 | 1141539.633 | 2590838.0667 | 1141546.9425 | 2590845.3319 | 1141562.5278 | 2590846.5131 | 1141570.9079 | 2590844.967 | 1141580.2704 | 2590842.4309 | 1141585.7325
11 | 2590868.3913 | 1141500.8069 | 2590865.4379 | 1141504.8467 | 2590847.0218 | 1141525.665
12 | 2590847.0218 | 1141525.665 | 2590845.8683 | 1141526.9689
13 | 2591009.9613 | 1141543.0353 | 2590999.8679 | 1141556.0265
14 | 2591009.9613 | 1141543.0353 | 2591015.7554 | 1141546.7951 | 2591022.9114 | 1141551.42 | 2591025.1822 | 1141553.4731 | 2591026.7612 | 1141555.5606 | 2591027.7251 | 1141557.5602 | 2591028.2975 | 1141559.916 | 2591028.3323 | 1141562.5839 | 2591027.837 | 1141565.5194 | 2591026.4977 | 1141569.4456 | 2591018.8588 | 1141586.2319 | 2591016.2335 | 1141593.784 | 2591014.1682 | 1141600.5904
15 | 2590977.7233 | 1141585.0932 | 2590984.0981 | 1141576.3238 | 2590999.8679 | 1141556.0265
16 | 2591003.5522 | 1141610.7446 | 2591014.1682 | 1141600.5904
17 | 2591014.1682 | 1141600.5904 | 2591012.9703 | 1141606.6062 | 2591012.2271 | 1141613.3217 | 2591012.1805 | 1141618.113 | 2591012.6618 | 1141621.2249 | 2591013.7571 | 1141623.7245 | 2591015.3196 | 1141625.1006
18 | 2591058.5134 | 1141702.2846 | 2591054.0285 | 1141710.2841 | 2591048.7493 | 1141711.4593
19 | 2591039.7971 | 1141709.509 | 2591048.7493 | 1141711.4593
20 | 2590845.4453 | 1141527.4471 | 2590845.8683 | 1141526.9689
21 | 2590834.6654 | 1141539.633 | 2590845.4453 | 1141527.4471
22 | 2590834.6654 | 1141539.633 | 2590809.9056 | 1141564.2017
23 | 2590809.9056 | 1141564.2017 | 2590798.7827 | 1141575.2388 | 2590795.383 | 1141578.968 | 2590792.1921 | 1141583.4974 | 2590789.096 | 1141589.6496 | 2590787.573 | 1141594.0318 | 2590786.2821 | 1141599.3586 | 2590786.2821 | 1141599.3586
24 | 2590809.9056 | 1141564.2017 | 2590674.3324 | 1141494.3031
25 | 2590951.2095 | 1141608.6711 | 2590952.8055 | 1141609.2057
26 | 2590938.7098 | 1141604.4839 | 2590951.2095 | 1141608.6711
27 | 2590963.0902 | 1141612.651 | 2590952.8055 | 1141609.2057
28 | 2590938.7098 | 1141604.4839 | 2590933.5286 | 1141624.7238
29 | 2590938.7098 | 1141604.4839 | 2590928.3644 | 1141600.3865 | 2590919.9665 | 1141598.0425
30 | 2590977.7233 | 1141585.0932 | 2590972.3861 | 1141593.7277 | 2590968.6287 | 1141599.9031 | 2590965.3496 | 1141607.1227 | 2590963.0902 | 1141612.651
31 | 2590963.0902 | 1141612.651 | 2590961.2775 | 1141618.7011 | 2590960.025 | 1141624.1057 | 2590959.2027 | 1141629.3317 | 2590958.875 | 1141636.28 | 2590958.2743 | 1141676.2115 | 2590957.9509 | 1141680.9476
32 | 2590933.5286 | 1141624.7238 | 2590932.5096 | 1141647.203 | 2590922.2215 | 1141645.3399
33 | 2590933.5286 | 1141624.7238 | 2590920.134 | 1141622.2763
34 | 2590914.8265 | 1141589.6573 | 2590919.9665 | 1141598.0425
35 | 2590977.7233 | 1141585.0932 | 2590969.0505 | 1141578.87 | 2590965.2041 | 1141576.9971 | 2590963.9168 | 1141576.6949
36 | 2590957.9509 | 1141680.9476 | 2590957.1991 | 1141687.0073 | 2590955.3793 | 1141693.4687 | 2590953.9252 | 1141698.3075
37 | 2590957.9509 | 1141680.9476 | 2590977.3963 | 1141685.1999
38 | 2590933.5474 | 1141586.4274 | 2590936.2253 | 1141588.2798 | 2590938.571 | 1141588.9988 | 2590940.3774 | 1141588.9516 | 2590941.7911 | 1141588.4714 | 2590958.9784 | 1141577.5957 | 2590960.9835 | 1141576.77 | 2590963.2278 | 1141576.5332 | 2590963.9168 | 1141576.6949
39 | 2590953.9252 | 1141698.3075 | 2590953.9079 | 1141698.3651
40 | 2590977.3963 | 1141685.1999 | 2590980.266 | 1141685.8274 | 2590996.2749 | 1141692.8205
41 | 2590878.7991 | 1141621.2498 | 2590887.5877 | 1141617.7236
42 | 2590887.5877 | 1141617.7236 | 2590886.155 | 1141627.0754
43 | 2590786.22 | 1141600.0413 | 2590786.2821 | 1141599.3586
44 | 2590599.6777 | 1141544.4983 | 2590674.3324 | 1141494.3031
45 | 2590878.0691 | 1141666.8064 | 2590880.7321 | 1141658.8874 | 2590881.7103 | 1141655.1285 | 2590882.4348 | 1141651.3589 | 2590886.155 | 1141627.0754
46 | 2591039.7971 | 1141709.509 | 2591029.1873 | 1141707.1976 | 2591020.3652 | 1141703.3438
47 | 2591020.3652 | 1141703.3438 | 2591011.5154 | 1141699.478
48 | 2590996.2749 | 1141692.8205 | 2591011.5154 | 1141699.478
49 | 2590786.22 | 1141600.0413 | 2590785.6774 | 1141606.0073 | 2590786.0946 | 1141612.3542 | 2590788.2639 | 1141628.3364 | 2590793.4204 | 1141647.3266 | 2590794.3888 | 1141652.2275 | 2590794.5968 | 1141656.1992
50 | 2590793.9679 | 1141667.4386 | 2590794.5573 | 1141661.7763 | 2590794.6502 | 1141657.2184 | 2590794.5968 | 1141656.1992
51 | 2590798.9902 | 1141730.0917 | 2590793.2555 | 1141694.9945 | 2590792.459 | 1141681.9338 | 2590793.9679 | 1141667.4386
52 | 2590944.4223 | 1141719.2941 | 2590945.3998 | 1141717.64 | 2590949.5463 | 1141709.6076 | 2590952.993 | 1141701.4095 | 2590953.9079 | 1141698.3651
53 | 2590889.8577 | 1141805.9341 | 2590939.3963 | 1141727.7985 | 2590944.4223 | 1141719.2941
54 | 2590889.8577 | 1141805.9341 | 2590982.5978 | 1141855.7957
55 | 2590982.5978 | 1141855.7957 | 2590982.0797 | 1141863.956 | 2590979.7168 | 1141872.1302 | 2590976.2143 | 1141878.9944 | 2590967.8627 | 1141891.7132 | 2590966.4274 | 1141894.5752
56 | 2590754.3013 | 1141906.0353 | 2590847.7753 | 1141956.7933
57 | 2590754.3013 | 1141906.0353 | 2590753.5698 | 1141910.1718 | 2590750.8404 | 1141914.7671 | 2590741.3549 | 1141929.0639
58 | 2590754.3013 | 1141906.0353 | 2590774.4122 | 1141887.7064 | 2590769.6481 | 1141857.7596
59 | 2590796.9747 | 1141793.1594 | 2590794.7337 | 1141781.026
60 | 2590798.0275 | 1141798.8601 | 2590796.9747 | 1141793.1594
61 | 2590758.8203 | 1141789.697 | 2590794.7337 | 1141781.026
62 | 2590758.8203 | 1141789.697 | 2590752.5351 | 1141750.1891
63 | 2590758.8203 | 1141789.697 | 2590764.8547 | 1141827.6288
64 | 2590752.5351 | 1141750.1891 | 2590798.9902 | 1141730.0917
65 | 2590769.6481 | 1141857.7596 | 2590764.8547 | 1141827.6288
66 | 2590805.0864 | 1141755.4058 | 2590801.1552 | 1141743.3282 | 2590798.9902 | 1141730.0917
67 | 2590741.3549 | 1141929.0639 | 2590676.19 | 1141926.8227
68 | 2590602.0286 | 1142077.9564 | 2590550.2487 | 1142124.5001
69 | 2590615.5127 | 1142074.3112 | 2590609.6484 | 1142074.6539 | 2590602.0286 | 1142077.9564
70 | 2590676.19 | 1141926.8227 | 2590615.5127 | 1142074.3112
71 | 2590693.7314 | 1141862.508 | 2590677.2921 | 1141898.7068 | 2590674.8346 | 1141910.0161 | 2590674.8493 | 1141919.4652 | 2590676.19 | 1141926.8227

## bus_geodata
| x | y | coords
0 | 2590881.7691 | 1141447.6493
1 | 2590888.8063 | 1141469.0381
2 | 2590898.2083 | 1141428.9042
3 | 2590879.606 | 1141481.2317
4 | 2590889.2742 | 1141433.0421
5 | 2590891.5416 | 1141579.1432
6 | 2590896.7138 | 1141593.509
7 | 2590842.4309 | 1141585.7325
8 | 2590908.1892 | 1141511.6294
9 | 2590868.3913 | 1141500.8069
10 | 2590847.0218 | 1141525.665
11 | 2591009.9613 | 1141543.0353
12 | 2590999.8679 | 1141556.0265
13 | 2591014.1682 | 1141600.5904
14 | 2591058.5134 | 1141702.2846
15 | 2591048.7493 | 1141711.4593
16 | 2590845.8683 | 1141526.9689
17 | 2590845.4453 | 1141527.4471
18 | 2590834.6654 | 1141539.633
19 | 2590809.9056 | 1141564.2017
20 | 2590951.2095 | 1141608.6711
21 | 2590952.8055 | 1141609.2057
22 | 2590938.7098 | 1141604.4839
23 | 2590963.0902 | 1141612.651
24 | 2590933.5286 | 1141624.7238
25 | 2590919.9665 | 1141598.0425
26 | 2590977.7233 | 1141585.0932
27 | 2590957.9509 | 1141680.9476
28 | 2590922.2215 | 1141645.3399
29 | 2590920.134 | 1141622.2763
30 | 2590914.8265 | 1141589.6573
31 | 2590963.9168 | 1141576.6949
32 | 2590953.9252 | 1141698.3075
33 | 2590977.3963 | 1141685.1999
34 | 2590887.5877 | 1141617.7236
35 | 2590933.5474 | 1141586.4274
36 | 2591015.3196 | 1141625.1006
37 | 2591003.5522 | 1141610.7446
38 | 2590786.2821 | 1141599.3586
39 | 2590674.3324 | 1141494.3031
40 | 2590599.6777 | 1141544.4983
41 | 2590878.7991 | 1141621.2498
42 | 2590886.155 | 1141627.0754
43 | 2590878.0691 | 1141666.8064
44 | 2591039.7971 | 1141709.509
45 | 2591020.3652 | 1141703.3438
46 | 2591011.5154 | 1141699.478
47 | 2590996.2749 | 1141692.8205
48 | 2590786.22 | 1141600.0413
49 | 2590794.5968 | 1141656.1992
50 | 2590793.9679 | 1141667.4386
51 | 2590953.9079 | 1141698.3651
52 | 2590944.4223 | 1141719.2941
53 | 2590889.8577 | 1141805.9341
54 | 2590982.5978 | 1141855.7957
55 | 2590966.4274 | 1141894.5752
56 | 2590847.7753 | 1141956.7933
57 | 2590754.3013 | 1141906.0353
58 | 2590796.9747 | 1141793.1594
59 | 2590794.7337 | 1141781.026
60 | 2590798.0275 | 1141798.8601
61 | 2590758.8203 | 1141789.697
62 | 2590752.5351 | 1141750.1891
63 | 2590764.8547 | 1141827.6288
64 | 2590798.9902 | 1141730.0917
65 | 2590805.0864 | 1141755.4058
66 | 2590769.6481 | 1141857.7596
67 | 2590741.3549 | 1141929.0639
68 | 2590602.0286 | 1142077.9564
69 | 2590550.2487 | 1142124.5001
70 | 2590615.5127 | 1142074.3112
71 | 2590676.19 | 1141926.8227
72 | 2590693.7314 | 1141862.508
73 | 2590933.5286 | 1141624.7238

## line_std_types
| c_nf_per_km | r_ohm_per_km | x_ohm_per_km | max_i_ka | type | q_mm2 | alpha | voltage_rating
NAYY 4x50 SE | 210 | 0.642 | 0.083 | 0.142 | cs | 50 | 0.00403 | LV
NAYY 4x120 SE | 264 | 0.225 | 0.08 | 0.242 | cs | 120 | 0.00403 | LV
NAYY 4x150 SE | 261 | 0.208 | 0.08 | 0.27 | cs | 150 | 0.00403 | LV
NA2XS2Y 1x95 RM/25 12/20 kV | 216 | 0.313 | 0.132 | 0.252 | cs | 95 | 0.00403 | MV
NA2XS2Y 1x185 RM/25 12/20 kV | 273 | 0.161 | 0.117 | 0.362 | cs | 185 | 0.00403 | MV
NA2XS2Y 1x240 RM/25 12/20 kV | 304 | 0.122 | 0.112 | 0.421 | cs | 240 | 0.00403 | MV
NA2XS2Y 1x95 RM/25 6/10 kV | 315 | 0.313 | 0.123 | 0.249 | cs | 95 | 0.00403 | MV
NA2XS2Y 1x185 RM/25 6/10 kV | 406 | 0.161 | 0.11 | 0.358 | cs | 185 | 0.00403 | MV
NA2XS2Y 1x240 RM/25 6/10 kV | 456 | 0.122 | 0.105 | 0.416 | cs | 240 | 0.00403 | MV
NA2XS2Y 1x150 RM/25 12/20 kV | 250 | 0.206 | 0.116 | 0.319 | cs | 150 | 0.00403 | MV
NA2XS2Y 1x120 RM/25 12/20 kV | 230 | 0.253 | 0.119 | 0.283 | cs | 120 | 0.00403 | MV
NA2XS2Y 1x70 RM/25 12/20 kV | 190 | 0.443 | 0.132 | 0.22 | cs | 70 | 0.00403 | MV
NA2XS2Y 1x150 RM/25 6/10 kV | 360 | 0.206 | 0.11 | 0.315 | cs | 150 | 0.00403 | MV
NA2XS2Y 1x120 RM/25 6/10 kV | 340 | 0.253 | 0.113 | 0.28 | cs | 120 | 0.00403 | MV
NA2XS2Y 1x70 RM/25 6/10 kV | 280 | 0.443 | 0.123 | 0.217 | cs | 70 | 0.00403 | MV
N2XS(FL)2Y 1x120 RM/35 64/110 kV | 112 | 0.153 | 0.166 | 0.366 | cs | 120 | 0.00393 | HV
N2XS(FL)2Y 1x185 RM/35 64/110 kV | 125 | 0.099 | 0.156 | 0.457 | cs | 185 | 0.00393 | HV
N2XS(FL)2Y 1x240 RM/35 64/110 kV | 135 | 0.075 | 0.149 | 0.526 | cs | 240 | 0.00393 | HV
N2XS(FL)2Y 1x300 RM/35 64/110 kV | 144 | 0.06 | 0.144 | 0.588 | cs | 300 | 0.00393 | HV
15-AL1/3-ST1A 0.4 | 11 | 1.8769 | 0.35 | 0.105 | ol | 16 | 0.00403 | LV
24-AL1/4-ST1A 0.4 | 11.25 | 1.2012 | 0.335 | 0.14 | ol | 24 | 0.00403 | LV
48-AL1/8-ST1A 0.4 | 12.2 | 0.5939 | 0.3 | 0.21 | ol | 48 | 0.00403 | LV
94-AL1/15-ST1A 0.4 | 13.2 | 0.306 | 0.29 | 0.35 | ol | 94 | 0.00403 | LV
34-AL1/6-ST1A 10.0 | 9.7 | 0.8342 | 0.36 | 0.17 | ol | 34 | 0.00403 | MV
48-AL1/8-ST1A 10.0 | 10.1 | 0.5939 | 0.35 | 0.21 | ol | 48 | 0.00403 | MV
70-AL1/11-ST1A 10.0 | 10.4 | 0.4132 | 0.339 | 0.29 | ol | 70 | 0.00403 | MV
94-AL1/15-ST1A 10.0 | 10.75 | 0.306 | 0.33 | 0.35 | ol | 94 | 0.00403 | MV
122-AL1/20-ST1A 10.0 | 11.1 | 0.2376 | 0.323 | 0.41 | ol | 122 | 0.00403 | MV
149-AL1/24-ST1A 10.0 | 11.25 | 0.194 | 0.315 | 0.47 | ol | 149 | 0.00403 | MV
34-AL1/6-ST1A 20.0 | 9.15 | 0.8342 | 0.382 | 0.17 | ol | 34 | 0.00403 | MV
48-AL1/8-ST1A 20.0 | 9.5 | 0.5939 | 0.372 | 0.21 | ol | 48 | 0.00403 | MV
70-AL1/11-ST1A 20.0 | 9.7 | 0.4132 | 0.36 | 0.29 | ol | 70 | 0.00403 | MV
94-AL1/15-ST1A 20.0 | 10 | 0.306 | 0.35 | 0.35 | ol | 94 | 0.00403 | MV
122-AL1/20-ST1A 20.0 | 10.3 | 0.2376 | 0.344 | 0.41 | ol | 122 | 0.00403 | MV
149-AL1/24-ST1A 20.0 | 10.5 | 0.194 | 0.337 | 0.47 | ol | 149 | 0.00403 | MV
184-AL1/30-ST1A 20.0 | 10.75 | 0.1571 | 0.33 | 0.535 | ol | 184 | 0.00403 | MV
243-AL1/39-ST1A 20.0 | 11 | 0.1188 | 0.32 | 0.645 | ol | 243 | 0.00403 | MV
48-AL1/8-ST1A 110.0 | 8 | 0.5939 | 0.46 | 0.21 | ol | 48 | 0.00403 | HV
70-AL1/11-ST1A 110.0 | 8.4 | 0.4132 | 0.45 | 0.29 | ol | 70 | 0.00403 | HV
94-AL1/15-ST1A 110.0 | 8.65 | 0.306 | 0.44 | 0.35 | ol | 94 | 0.00403 | HV
122-AL1/20-ST1A 110.0 | 8.5 | 0.2376 | 0.43 | 0.41 | ol | 122 | 0.00403 | HV
149-AL1/24-ST1A 110.0 | 8.75 | 0.194 | 0.41 | 0.47 | ol | 149 | 0.00403 | HV
184-AL1/30-ST1A 110.0 | 8.8 | 0.1571 | 0.4 | 0.535 | ol | 184 | 0.00403 | HV
243-AL1/39-ST1A 110.0 | 9 | 0.1188 | 0.39 | 0.645 | ol | 243 | 0.00403 | HV
305-AL1/39-ST1A 110.0 | 9.2 | 0.0949 | 0.38 | 0.74 | ol | 305 | 0.00403 | HV
490-AL1/64-ST1A 110.0 | 9.75 | 0.059 | 0.37 | 0.96 | ol | 490 | 0.00403 | HV
679-AL1/86-ST1A 110.0 | 9.95 | 0.042 | 0.36 | 1.15 | ol | 679 | 0.00403 | HV
490-AL1/64-ST1A 220.0 | 10 | 0.059 | 0.285 | 0.96 | ol | 490 | 0.00403 | HV
679-AL1/86-ST1A 220.0 | 11.7 | 0.042 | 0.275 | 1.15 | ol | 679 | 0.00403 | HV
490-AL1/64-ST1A 380.0 | 11 | 0.059 | 0.253 | 0.96 | ol | 490 | 0.00403 | HV
679-AL1/86-ST1A 380.0 | 14.6 | 0.042 | 0.25 | 1.15 | ol | 679 | 0.00403 | HV

## trafo_std_types
| i0_percent | pfe_kw | vkr_percent | sn_mva | vn_lv_kv | vn_hv_kv | vk_percent | shift_degree | vector_group | tap_side | tap_neutral | tap_min | tap_max | tap_step_degree | tap_step_percent | tap_phase_shifter
160 MVA 380/110 kV | 0.06 | 60 | 0.25 | 160 | 110 | 380 | 12.2 | 0 | Yy0 | hv | 0 | -9 | 9 | 0 | 1.5 | FALSE
100 MVA 220/110 kV | 0.06 | 55 | 0.26 | 100 | 110 | 220 | 12 | 0 | Yy0 | hv | 0 | -9 | 9 | 0 | 1.5 | FALSE
63 MVA 110/20 kV | 0.04 | 22 | 0.32 | 63 | 20 | 110 | 18 | 150 | YNd5 | hv | 0 | -9 | 9 | 0 | 1.5 | FALSE
40 MVA 110/20 kV | 0.05 | 18 | 0.34 | 40 | 20 | 110 | 16.2 | 150 | YNd5 | hv | 0 | -9 | 9 | 0 | 1.5 | FALSE
25 MVA 110/20 kV | 0.07 | 14 | 0.41 | 25 | 20 | 110 | 12 | 150 | YNd5 | hv | 0 | -9 | 9 | 0 | 1.5 | FALSE
63 MVA 110/10 kV | 0.04 | 22 | 0.32 | 63 | 10 | 110 | 18 | 150 | YNd5 | hv | 0 | -9 | 9 | 0 | 1.5 | FALSE
40 MVA 110/10 kV | 0.05 | 18 | 0.34 | 40 | 10 | 110 | 16.2 | 150 | YNd5 | hv | 0 | -9 | 9 | 0 | 1.5 | FALSE
25 MVA 110/10 kV | 0.07 | 14 | 0.41 | 25 | 10 | 110 | 12 | 150 | YNd5 | hv | 0 | -9 | 9 | 0 | 1.5 | FALSE
0.25 MVA 20/0.4 kV | 0.32 | 0.8 | 1.44 | 0.25 | 0.4 | 20 | 6 | 150 | Yzn5 | hv | 0 | -2 | 2 | 0 | 2.5 | FALSE
0.4 MVA 20/0.4 kV | 0.3375 | 1.35 | 1.425 | 0.4 | 0.4 | 20 | 6 | 150 | Dyn5 | hv | 0 | -2 | 2 | 0 | 2.5 | FALSE
0.63 MVA 20/0.4 kV | 0.2619 | 1.65 | 1.206 | 0.63 | 0.4 | 20 | 6 | 150 | Dyn5 | hv | 0 | -2 | 2 | 0 | 2.5 | FALSE
0.25 MVA 10/0.4 kV | 0.24 | 0.6 | 1.2 | 0.25 | 0.4 | 10 | 4 | 150 | Dyn5 | hv | 0 | -2 | 2 | 0 | 2.5 | FALSE
0.4 MVA 10/0.4 kV | 0.2375 | 0.95 | 1.325 | 0.4 | 0.4 | 10 | 4 | 150 | Dyn5 | hv | 0 | -2 | 2 | 0 | 2.5 | FALSE
0.63 MVA 10/0.4 kV | 0.1873 | 1.18 | 1.0794 | 0.63 | 0.4 | 10 | 4 | 150 | Dyn5 | hv | 0 | -2 | 2 | 0 | 2.5 | FALSE

## trafo3w_std_types
| sn_hv_mva | sn_mv_mva | sn_lv_mva | vn_hv_kv | vn_mv_kv | vn_lv_kv | vk_hv_percent | vk_mv_percent | vk_lv_percent | vkr_hv_percent | vkr_mv_percent | vkr_lv_percent | pfe_kw | i0_percent | shift_mv_degree | shift_lv_degree | vector_group | tap_side | tap_neutral | tap_min | tap_max | tap_step_percent
63/25/38 MVA 110/20/10 kV | 63 | 25 | 38 | 110 | 20 | 10 | 10.4 | 10.4 | 10.4 | 0.28 | 0.32 | 0.35 | 35 | 0.89 | 0 | 0 | YN0yn0yn0 | hv | 0 | -10 | 10 | 1.2
63/25/38 MVA 110/10/10 kV | 63 | 25 | 38 | 110 | 10 | 10 | 10.4 | 10.4 | 10.4 | 0.28 | 0.32 | 0.35 | 35 | 0.89 | 0 | 0 | YN0yn0yn0 | hv | 0 | -10 | 10 | 1.2

## fuse_std_types
| fuse_type | i_rated_a | t_avg | t_min | t_total | x_avg | x_min | x_total
HV 100A | HV 100A | 100 | 0 | [10.0, 3.64, 0.854, 0.281, 0.1, 0.0531, 0.022, 0.01] | [10.0, 4.267, 1.21, 0.403, 0.1, 0.058, 0.022, 0.01] | 0 | [300.0, 350.0, 450.0, 550.0, 700.0, 850.0, 1200.0, 1752.0] | [600.0, 700.0, 900.0, 1150.0, 1665.0, 2000.0, 3000.0, 4313.0]
HV 10A | HV 10A | 10 | 0 | [10.0, 1675.0, 0.344, 0.156, 0.1, 0.0417, 0.0171, 0.01] | [10.0, 1.3, 0.3, 0.155, 0.1, 0.0555, 0.023, 0.01] | 0 | [30.0, 32.0, 35.0, 37.0, 39.0, 50.0, 70.0, 88.0] | [60.0, 70.0, 80.0, 87.0, 94.0, 110.0, 150.0, 216.0]
HV 125A | HV 125A | 125 | 0 | [10.0, 1.82, 0.344, 0.1, 0.0467, 0.0269, 0.01] | [10.0, 2.478, 0.426, 0.1, 0.0427, 0.0211, 0.01] | 0 | [375.0, 500.0, 700.0, 925.0, 1200.0, 1500.0, 2341.0] | [750.0, 1000.0, 1500.0, 2200.0, 3000.0, 4000.0, 5765.0]
HV 160A | HV 160A | 160 | 0 | [10.0, 4.15, 1.03, 0.198, 0.1, 0.051, 0.0172, 0.01] | [10.0, 2.3, 0.734, 0.274, 0.1, 0.046, 0.0177, 0.01] | 0 | [480.0, 550.0, 700.0, 1000.0, 1260.0, 1600.0, 2500.0, 3227.0] | [960.0, 1300.0, 1700.0, 2200.0, 2996.0, 4000.0, 6000.0, 7946.0]
HV 16A | HV 16A | 16 | 0 | [10.0, 0.352, 0.164, 0.1, 0.0649, 0.0342, 0.01] | [10.0, 2.34, 0.722, 0.181, 0.1, 0.055, 0.0296, 0.01] | 0 | [48.0, 60.0, 65.0, 71.0, 80.0, 100.0, 162.0] | [96.0, 110.0, 125.0, 150.0, 168.0, 200.0, 250.0, 398.0]
HV 200A | HV 200A | 200 | 0 | [10.0, 4.267, 1.21, 0.403, 0.1, 0.058, 0.022, 0.01] | [10.0, 3.73, 1.654, 0.328, 0.1, 0.0531, 0.019, 0.01] | 0 | [600.0, 700.0, 900.0, 1150.0, 1665.0, 2000.0, 3000.0, 4313.0] | [1200.0, 1500.0, 1800.0, 2700.0, 3960.0, 5000.0, 7500.0, 10620.0]
HV 20A | HV 20A | 20 | 0 | [10.0, 1.3, 0.3, 0.155, 0.1, 0.0555, 0.023, 0.01] | [10.0, 1.3, 0.161, 0.1, 0.0611, 0.0399, 0.0141, 0.01] | 0 | [60.0, 70.0, 80.0, 87.0, 94.0, 110.0, 150.0, 216.0] | [120.0, 150.0, 200.0, 223.0, 260.0, 300.0, 450.0, 532.0]
HV 25A | HV 25A | 25 | 0 | [10.0, 2.512, 0.833, 0.299, 0.1, 0.0372, 0.0223, 0.01] | [10.0, 3.125, 0.597, 0.198, 0.1, 0.0378, 0.022, 0.01] | 0 | [75.0, 82.0, 90.0, 100.0, 124.0, 170.0, 200.0, 289.0] | [150.0, 170.0, 210.0, 250.0, 294.0, 400.0, 500.0, 711.0]
HV 31.5A | HV 31.5A | 31.5 | 0 | [10.0, 2.34, 0.722, 0.181, 0.1, 0.055, 0.0296, 0.01] | [10.0, 2.84, 0.368, 0.164, 0.1, 0.0621, 0.0378, 0.0195, 0.01] | 0 | [95.0, 110.0, 125.0, 150.0, 165.0, 200.0, 250.0, 390.0] | [189.0, 220.0, 300.0, 350.0, 393.0, 450.0, 530.0, 700.0, 960.0]
HV 40A | HV 40A | 40 | 0 | [10.0, 1.3, 0.161, 0.1, 0.0611, 0.0399, 0.0141, 0.01] | [10.0, 2.05, 0.369, 0.198, 0.1, 0.051, 0.0298, 0.01] | 0 | [120.0, 150.0, 200.0, 223.0, 260.0, 300.0, 450.0, 532.0] | [240.0, 300.0, 400.0, 450.0, 530.0, 650.0, 800.0, 1311.0]
HV 50A | HV 50A | 50 | 0 | [10.0, 3.215, 0.597, 0.198, 0.1, 0.0378, 0.022, 0.01] | [10.0, 3.64, 0.854, 0.281, 0.1, 0.0531, 0.022, 0.01] | 0 | [150.0, 170.0, 210.0, 250.0, 294.0, 400.0, 500.0, 711.0] | [300.0, 350.0, 450.0, 550.0, 700.0, 850.0, 1200.0, 1752.0]
HV 6.3A | HV 6.3A | 6.3 | 0 | [10.0, 1.39, 0.344, 0.168, 0.1, 0.056, 0.0263, 0.01] | [10.0, 1.711, 0.516, 0.198, 0.1, 0.0634, 0.0303, 0.01] | 0 | [19.0, 19.5, 20.4, 20.8, 22.0, 25.0, 32.0, 48.0] | [38.0, 40.0, 43.0, 48.0, 53.0, 60.0, 75.0, 118.0]
HV 63A | HV 63A | 63 | 0 | [10.0, 2.84, 0.368, 0.164, 0.1, 0.0621, 0.0378, 0.0195, 0.01] | [10.0, 1.82, 0.344, 0.1, 0.0467, 0.0269, 0.01] | 0 | [189.0, 220.0, 300.0, 350.0, 393.0, 450.0, 530.0, 700.0, 961.0] | [378.0, 500.0, 700.0, 934.0, 1200.0, 1500.0, 2366.0]
HV 80A | HV 80A | 80 | 0 | [10.0, 2.05, 0.369, 0.198, 0.1, 0.051, 0.0298, 0.01] | [10.0, 4.15, 1.03, 0.198, 0.1, 0.051, 0.0172, 0.01] | 0 | [240.0, 300.0, 400.0, 450.0, 530.0, 650.0, 800.0, 1311.0] | [480.0, 550.0, 700.0, 1000.0, 1260.0, 1600.0, 2500.0, 3227.0]
Siemens NH-1-100 | Siemens NH-1-100 | 100 | [5400.0, 2000.0, 400.0, 20.0, 1.0, 0.2, 0.012, 0.004] | 0 | 0 | [150.0, 190.0, 250.0, 430.0, 900.0, 1250.0, 2700.0, 3600.0] | 0 | 0
Siemens NH-1-125 | Siemens NH-1-125 | 125 | [4800.0, 120.0, 7.0, 0.1, 0.004] | 0 | 0 | [180.0, 400.0, 740.0, 2000.0, 4250.0] | 0 | 0
Siemens NH-1-16 | Siemens NH-1-16 | 16 | [4000.0, 400.0, 2.0, 0.1, 0.04, 0.01] | 0 | 0 | [26.0, 35.0, 75.0, 150.0, 200.0, 300.0] | 0 | 0
Siemens NH-1-160 | Siemens NH-1-160 | 160 | [4800.0, 120.0, 7.0, 0.1, 0.004] | 0 | 0 | [210.0, 500.0, 900.0, 2300.0, 5000.0] | 0 | 0
Siemens NH-1-25 | Siemens NH-1-25 | 25 | [4000.0, 1000.0, 10.0, 0.2, 0.02, 0.01] | 0 | 0 | [40.0, 50.0, 100.0, 210.0, 400.0, 500.0] | 0 | 0
Siemens NH-1-50 | Siemens NH-1-50 | 50 | [4000.0, 40.0, 4.0, 1.0, 0.02, 0.01] | 0 | 0 | [86.0, 200.0, 300.0, 400.0, 1000.0, 1280.0] | 0 | 0
Siemens NH-1-63 | Siemens NH-1-63 | 63 | [4000.0, 100.0, 10.0, 2.0, 0.04, 0.01] | 0 | 0 | [100.0, 200.0, 300.0, 400.0, 1000.0, 1500.0] | 0 | 0
Siemens NH-1-80 | Siemens NH-1-80 | 80 | [4800.0, 120.0, 7.0, 0.1, 0.01] | 0 | 0 | [150.58, 250.0, 450.0, 1150.0, 2470.0] | 0 | 0
Siemens NH-2-1000 | Siemens NH-2-1000 | 1000 | [4800.0, 120.0, 7.0, 0.1, 0.004] | 0 | 0 | [1900.0, 3500.0, 8400.0, 24000.0, 52000.0] | 0 | 0
Siemens NH-2-200 | Siemens NH-2-200 | 200 | [4800.0, 120.0, 7.0, 0.1, 0.004] | 0 | 0 | [280.0, 650.0, 1200.0, 3000.0, 7000.0] | 0 | 0
Siemens NH-2-224 | Siemens NH-2-224 | 224 | [4800.0, 120.0, 7.0, 0.2, 0.04, 0.004] | 0 | 0 | [400.0, 750.0, 1453.0, 3025.0, 4315.0, 7600.0] | 0 | 0
Siemens NH-2-250 | Siemens NH-2-250 | 250 | [4800.0, 120.0, 7.0, 0.1, 0.004] | 0 | 0 | [450.0, 800.0, 1650.0, 4000.0, 8500.0] | 0 | 0
Siemens NH-2-315 | Siemens NH-2-315 | 315 | [4800.0, 120.0, 7.0, 0.1, 0.004] | 0 | 0 | [550.0, 920.0, 1900.0, 5000.0, 11000.0] | 0 | 0
Siemens NH-2-355 | Siemens NH-2-355 | 355 | [4800.0, 120.0, 6.0, 0.1, 0.004] | 0 | 0 | [650.0, 1116.27, 2350.0, 5840.0, 12790.0] | 0 | 0
Siemens NH-2-400 | Siemens NH-2-400 | 400 | [4800.0, 120.0, 7.0, 0.1, 0.004] | 0 | 0 | [720.0, 1350.0, 2800.0, 6500.0, 15000.0] | 0 | 0
Siemens NH-2-425 | Siemens NH-2-425 | 425 | [4800.0, 120.0, 7.0, 0.1, 0.004] | 0 | 0 | [850.0, 1500.0, 3050.0, 7500.0, 16500.0] | 0 | 0
Siemens NH-2-630 | Siemens NH-2-630 | 630 | [4800.0, 120.0, 7.0, 0.1, 0.004] | 0 | 0 | [1200.0, 2000.0, 4800.0, 12000.0, 26000.0] | 0 | 0

## dtypes
| element | column | dtype
0 | bus | name | object
1 | bus | vn_kv | float64
2 | bus | type | object
3 | bus | zone | object
4 | bus | in_service | bool
5 | load | name | object
6 | load | bus | uint32
7 | load | p_mw | float64
8 | load | q_mvar | float64
9 | load | const_z_percent | float64
10 | load | const_i_percent | float64
11 | load | sn_mva | float64
12 | load | scaling | float64
13 | load | in_service | bool
14 | load | type | object
15 | ext_grid | name | object
16 | ext_grid | bus | uint32
17 | ext_grid | vm_pu | float64
18 | ext_grid | va_degree | float64
19 | ext_grid | slack_weight | float64
20 | ext_grid | in_service | bool
21 | line | name | object
22 | line | std_type | object
23 | line | from_bus | uint32
24 | line | to_bus | uint32
25 | line | length_km | float64
26 | line | r_ohm_per_km | float64
27 | line | x_ohm_per_km | float64
28 | line | c_nf_per_km | float64
29 | line | g_us_per_km | float64
30 | line | max_i_ka | float64
31 | line | df | float64
32 | line | parallel | uint32
33 | line | type | object
34 | line | in_service | bool
35 | trafo | name | object
36 | trafo | std_type | object
37 | trafo | hv_bus | uint32
38 | trafo | lv_bus | uint32
39 | trafo | sn_mva | float64
40 | trafo | vn_hv_kv | float64
41 | trafo | vn_lv_kv | float64
42 | trafo | vk_percent | float64
43 | trafo | vkr_percent | float64
44 | trafo | pfe_kw | float64
45 | trafo | i0_percent | float64
46 | trafo | shift_degree | float64
47 | trafo | tap_side | object
48 | trafo | tap_neutral | int32
49 | trafo | tap_min | int32
50 | trafo | tap_max | int32
51 | trafo | tap_step_percent | float64
52 | trafo | tap_step_degree | float64
53 | trafo | tap_pos | int32
54 | trafo | tap_phase_shifter | bool
55 | trafo | parallel | uint32
56 | trafo | df | float64
57 | trafo | in_service | bool
58 | line_geodata | coords | object
59 | bus_geodata | x | float64
60 | bus_geodata | y | float64
61 | bus_geodata | coords | object

## parameters
| version | format_version | converged | OPF_converged | name | f_hz | sn_mva
0 | 2.14.6 | 2.14.0 | FALSE | FALSE |  | 50 | 1