## bus
| name | vn_kv | type | zone | in_service
0 | bus_LV_843-11_0_4_node_0 | 0.4 | n |  | TRUE
1 | bus_LV_843-11_0_4_node_1 | 0.4 | n |  | TRUE
2 | bus_LV_843-11_0_4_node_3 | 0.4 | n |  | TRUE
3 | bus_LV_843-11_0_4_node_10 | 0.4 | n |  | TRUE
4 | bus_LV_843-11_0_4_node_6 | 0.4 | n |  | TRUE
5 | bus_LV_843-11_0_4_node_100 | 0.4 | n |  | TRUE
6 | bus_LV_843-11_0_4_node_13 | 0.4 | n |  | TRUE
7 | bus_LV_843-11_0_4_node_8 | 0.4 | n |  | TRUE
8 | bus_LV_843-11_0_4_node_9 | 0.4 | n |  | TRUE
9 | bus_LV_843-11_0_4_node_4 | 0.4 | n |  | TRUE
10 | bus_LV_843-11_0_4_node_5 | 0.4 | n |  | TRUE
11 | bus_LV_843-11_0_4_node_7 | 0.4 | n |  | TRUE
12 | bus_LV_843-11_0_4_node_79 | 0.4 | n |  | TRUE
13 | bus_LV_843-11_0_4_node_33 | 0.4 | n |  | TRUE
14 | bus_LV_843-11_0_4_node_77 | 0.4 | n |  | TRUE
15 | bus_LV_843-11_0_4_node_32 | 0.4 | n |  | TRUE
16 | bus_LV_843-11_0_4_node_15 | 0.4 | n |  | TRUE
17 | bus_LV_843-11_0_4_node_11 | 0.4 | n |  | TRUE
18 | bus_LV_843-11_0_4_node_12 | 0.4 | n |  | TRUE
19 | bus_LV_843-11_0_4_node_14 | 0.4 | n |  | TRUE
20 | bus_LV_843-11_0_4_node_42 | 0.4 | n |  | TRUE
21 | bus_LV_843-11_0_4_node_55 | 0.4 | n |  | TRUE
22 | bus_LV_843-11_0_4_node_41 | 0.4 | n |  | TRUE
23 | bus_LV_843-11_0_4_node_54 | 0.4 | n |  | TRUE
24 | bus_LV_843-11_0_4_node_16 | 0.4 | n |  | TRUE
25 | bus_LV_843-11_0_4_node_29 | 0.4 | n |  | TRUE
26 | bus_LV_843-11_0_4_node_30 | 0.4 | n |  | TRUE
27 | bus_LV_843-11_0_4_node_27 | 0.4 | n |  | TRUE
28 | bus_LV_843-11_0_4_node_22 | 0.4 | n |  | TRUE
29 | bus_LV_843-11_0_4_node_23 | 0.4 | n |  | TRUE
30 | bus_LV_843-11_0_4_node_25 | 0.4 | n |  | TRUE
31 | bus_LV_843-11_0_4_node_24 | 0.4 | n |  | TRUE
32 | bus_LV_843-11_0_4_node_26 | 0.4 | n |  | TRUE
33 | bus_LV_843-11_0_4_node_28 | 0.4 | n |  | TRUE
34 | bus_LV_843-11_0_4_node_18 | 0.4 | n |  | TRUE
35 | bus_LV_843-11_0_4_node_19 | 0.4 | n |  | TRUE
36 | bus_LV_843-11_0_4_node_20 | 0.4 | n |  | TRUE
37 | bus_LV_843-11_0_4_node_112 | 0.4 | n |  | TRUE
38 | bus_LV_843-11_0_4_node_21 | 0.4 | n |  | TRUE
39 | bus_LV_843-11_0_4_node_80 | 0.4 | n |  | TRUE
40 | bus_LV_843-11_0_4_node_90 | 0.4 | n |  | TRUE
41 | bus_LV_843-11_0_4_node_47 | 0.4 | n |  | TRUE
42 | bus_LV_843-11_0_4_node_31 | 0.4 | n |  | TRUE
43 | bus_LV_843-11_0_4_node_95 | 0.4 | n |  | TRUE
44 | bus_LV_843-11_0_4_node_88 | 0.4 | n |  | TRUE
45 | bus_LV_843-11_0_4_node_86 | 0.4 | n |  | TRUE
46 | bus_LV_843-11_0_4_node_96 | 0.4 | n |  | TRUE
47 | bus_LV_843-11_0_4_node_109 | 0.4 | n |  | TRUE
48 | bus_LV_843-11_0_4_node_84 | 0.4 | n |  | TRUE
49 | bus_LV_843-11_0_4_node_60 | 0.4 | n |  | TRUE
50 | bus_LV_843-11_0_4_node_34 | 0.4 | n |  | TRUE
51 | bus_LV_843-11_0_4_node_35 | 0.4 | n |  | TRUE
52 | bus_LV_843-11_0_4_node_36 | 0.4 | n |  | TRUE
53 | bus_LV_843-11_0_4_node_37 | 0.4 | n |  | TRUE
54 | bus_LV_843-11_0_4_node_46 | 0.4 | n |  | TRUE
55 | bus_LV_843-11_0_4_node_73 | 0.4 | n |  | TRUE
56 | bus_LV_843-11_0_4_node_48 | 0.4 | n |  | TRUE
57 | bus_LV_843-11_0_4_node_72 | 0.4 | n |  | TRUE
58 | bus_LV_843-11_0_4_node_38 | 0.4 | n |  | TRUE
59 | bus_LV_843-11_0_4_node_39 | 0.4 | n |  | TRUE
60 | bus_LV_843-11_0_4_node_40 | 0.4 | n |  | TRUE
61 | bus_LV_843-11_0_4_node_91 | 0.4 | n |  | TRUE
62 | bus_LV_843-11_0_4_node_93 | 0.4 | n |  | TRUE
63 | bus_LV_843-11_0_4_node_56 | 0.4 | n |  | TRUE
64 | bus_LV_843-11_0_4_node_57 | 0.4 | n |  | TRUE
65 | bus_LV_843-11_0_4_node_43 | 0.4 | n |  | TRUE
66 | bus_LV_843-11_0_4_node_44 | 0.4 | n |  | TRUE
67 | bus_LV_843-11_0_4_node_45 | 0.4 | n |  | TRUE
68 | bus_LV_843-11_0_4_node_110 | 0.4 | n |  | TRUE
69 | bus_LV_843-11_0_4_node_111 | 0.4 | n |  | TRUE
70 | bus_LV_843-11_0_4_node_85 | 0.4 | n |  | TRUE
71 | bus_LV_843-11_0_4_node_70 | 0.4 | n |  | TRUE
72 | bus_LV_843-11_0_4_node_53 | 0.4 | n |  | TRUE
73 | bus_LV_843-11_0_4_node_89 | 0.4 | n |  | TRUE
74 | bus_LV_843-11_0_4_node_52 | 0.4 | n |  | TRUE
75 | bus_LV_843-11_0_4_node_107 | 0.4 | n |  | TRUE
76 | bus_LV_843-11_0_4_node_108 | 0.4 | n |  | TRUE
77 | bus_LV_843-11_0_4_node_68 | 0.4 | n |  | TRUE
78 | bus_LV_843-11_0_4_node_64 | 0.4 | n |  | TRUE
79 | bus_LV_843-11_0_4_node_62 | 0.4 | n |  | TRUE
80 | bus_LV_843-11_0_4_node_99 | 0.4 | n |  | TRUE
81 | bus_LV_843-11_0_4_node_97 | 0.4 | n |  | TRUE
82 | bus_LV_843-11_0_4_node_98 | 0.4 | n |  | TRUE
83 | bus_LV_843-11_0_4_node_92 | 0.4 | n |  | TRUE
84 | bus_LV_843-11_0_4_node_49 | 0.4 | n |  | TRUE
85 | bus_LV_843-11_0_4_node_50 | 0.4 | n |  | TRUE
86 | bus_LV_843-11_0_4_node_51 | 0.4 | n |  | TRUE
87 | bus_LV_843-11_0_4_node_75 | 0.4 | n |  | TRUE
88 | bus_LV_843-11_0_4_node_59 | 0.4 | n |  | TRUE
89 | bus_LV_843-11_0_4_node_83 | 0.4 | n |  | TRUE
90 | bus_LV_843-11_0_4_node_81 | 0.4 | n |  | TRUE
91 | bus_LV_843-11_0_4_node_101 | 0.4 | n |  | TRUE
92 | bus_LV_843-11_0_4_node_102 | 0.4 | n |  | TRUE
93 | bus_LV_843-11_0_4_node_82 | 0.4 | n |  | TRUE
94 | bus_LV_843-11_0_4_node_87 | 0.4 | n |  | TRUE
95 | bus_LV_843-11_0_4_node_58 | 0.4 | n |  | TRUE
96 | bus_LV_843-11_0_4_node_71 | 0.4 | n |  | TRUE
97 | bus_LV_843-11_0_4_node_61 | 0.4 | n |  | TRUE
98 | bus_LV_843-11_0_4_node_63 | 0.4 | n |  | TRUE
99 | bus_LV_843-11_0_4_node_65 | 0.4 | n |  | TRUE
100 | bus_LV_843-11_0_4_node_104 | 0.4 | n |  | TRUE
101 | bus_LV_843-11_0_4_node_106 | 0.4 | n |  | TRUE
102 | bus_LV_843-11_0_4_node_105 | 0.4 | n |  | TRUE
103 | bus_LV_843-11_0_4_node_66 | 0.4 | n |  | TRUE
104 | bus_LV_843-11_0_4_node_67 | 0.4 | n |  | TRUE
105 | bus_LV_843-11_0_4_node_69 | 0.4 | n |  | TRUE
106 | bus_LV_843-11_0_4_node_74 | 0.4 | n |  | TRUE
107 | bus_LV_843-11_0_4_node_103 | 0.4 | n |  | TRUE
108 | bus_LV_843-11_0_4_node_76 | 0.4 | n |  | TRUE
109 | bus_LV_843-11_0_4_node_78 | 0.4 | n |  | TRUE
110 | bus_MV_210_0_node_246 | 20 | n |  | TRUE

## load
| name | bus | p_mw | q_mvar | const_z_percent | const_i_percent | sn_mva | scaling | in_service | type
0 | LV_843-11_0_4_load_0 | 0 | 0.0031038 | 0.00077788 | 0 | 0 |  | 1 | TRUE | wye
1 | LV_843-11_0_4_load_1 | 1 | 0.0020527 | 0.00051445 | 0 | 0 |  | 1 | TRUE | wye
2 | LV_843-11_0_4_load_100 | 5 | 0.0012771 | 0.00032007 | 0 | 0 |  | 1 | TRUE | wye
3 | LV_843-11_0_4_load_8 | 7 | 0.0027085 | 0.00067881 | 0 | 0 |  | 1 | TRUE | wye
4 | LV_843-11_0_4_load_9 | 8 | 0.0018204 | 0.00045624 | 0 | 0 |  | 1 | TRUE | wye
5 | LV_843-11_0_4_load_4 | 9 | 0.00091462 | 0.00022923 | 0 | 0 |  | 1 | TRUE | wye
6 | LV_843-11_0_4_load_5 | 10 | 0.0012872 | 0.00032259 | 0 | 0 |  | 1 | TRUE | wye
7 | LV_843-11_0_4_load_79 | 12 | 0.0011489 | 0.00028795 | 0 | 0 |  | 1 | TRUE | wye
8 | LV_843-11_0_4_load_33 | 13 | 0.0034817 | 0.00087259 | 0 | 0 |  | 1 | TRUE | wye
9 | LV_843-11_0_4_load_77 | 14 | 0.0020545 | 0.00051491 | 0 | 0 |  | 1 | TRUE | wye
10 | LV_843-11_0_4_load_32 | 15 | 0.0037028 | 0.000928 | 0 | 0 |  | 1 | TRUE | wye
11 | LV_843-11_0_4_load_15 | 16 | 0.0012497 | 0.0003132 | 0 | 0 |  | 1 | TRUE | wye
12 | LV_843-11_0_4_load_11 | 17 | 0.00090443 | 0.00022667 | 0 | 0 |  | 1 | TRUE | wye
13 | LV_843-11_0_4_load_12 | 18 | 0.00091414 | 0.00022911 | 0 | 0 |  | 1 | TRUE | wye
14 | LV_843-11_0_4_load_42 | 20 | 0.0016275 | 0.00040788 | 0 | 0 |  | 1 | TRUE | wye
15 | LV_843-11_0_4_load_55 | 21 | 0.00092065 | 0.00023074 | 0 | 0 |  | 1 | TRUE | wye
16 | LV_843-11_0_4_load_41 | 22 | 0.002534 | 0.00063508 | 0 | 0 |  | 1 | TRUE | wye
17 | LV_843-11_0_4_load_54 | 23 | 0.0033394 | 0.00083694 | 0 | 0 |  | 1 | TRUE | wye
18 | LV_843-11_0_4_load_16 | 24 | 0.004175 | 0.0010463 | 0 | 0 |  | 1 | TRUE | wye
19 | LV_843-11_0_4_load_29 | 25 | 0.00085239 | 0.00021363 | 0 | 0 |  | 1 | TRUE | wye
20 | LV_843-11_0_4_load_30 | 26 | 0.00040863 | 0.00010241 | 0 | 0 |  | 1 | TRUE | wye
21 | LV_843-11_0_4_load_22 | 28 | 0.00085387 | 0.000214 | 0 | 0 |  | 1 | TRUE | wye
22 | LV_843-11_0_4_load_23 | 29 | 0.00043773 | 0.00010971 | 0 | 0 |  | 1 | TRUE | wye
23 | LV_843-11_0_4_load_25 | 30 | 0.00047988 | 0.00012027 | 0 | 0 |  | 1 | TRUE | wye
24 | LV_843-11_0_4_load_28 | 33 | 0.00040232 | 0.00010083 | 0 | 0 |  | 1 | TRUE | wye
25 | LV_843-11_0_4_load_18 | 34 | 0.0014583 | 0.00036547 | 0 | 0 |  | 1 | TRUE | wye
26 | LV_843-11_0_4_load_19 | 35 | 0.0042049 | 0.0010539 | 0 | 0 |  | 1 | TRUE | wye
27 | LV_843-11_0_4_load_112 | 37 | 0.0022465 | 0.00056302 | 0 | 0 |  | 1 | TRUE | wye
28 | LV_843-11_0_4_load_21 | 38 | 0.0036875 | 0.00092418 | 0 | 0 |  | 1 | TRUE | wye
29 | LV_843-11_0_4_load_90 | 40 | 0.018836 | 0.0047208 | 0 | 0 |  | 1 | TRUE | wye
30 | LV_843-11_0_4_load_31 | 42 | 0.0005394 | 0.00013519 | 0 | 0 |  | 1 | TRUE | wye
31 | LV_843-11_0_4_load_88 | 44 | 0.0016935 | 0.00042442 | 0 | 0 |  | 1 | TRUE | wye
32 | LV_843-11_0_4_load_86 | 45 | 0.00088691 | 0.00022228 | 0 | 0 |  | 1 | TRUE | wye
33 | LV_843-11_0_4_load_109 | 47 | 0.0014296 | 0.0003583 | 0 | 0 |  | 1 | TRUE | wye
34 | LV_843-11_0_4_load_84 | 48 | 0.0042982 | 0.0010772 | 0 | 0 |  | 1 | TRUE | wye
35 | LV_843-11_0_4_load_60 | 49 | 0.0031116 | 0.00077983 | 0 | 0 |  | 1 | TRUE | wye
36 | LV_843-11_0_4_load_34 | 50 | 0.0028337 | 0.00071018 | 0 | 0 |  | 1 | TRUE | wye
37 | LV_843-11_0_4_load_35 | 51 | 0.0018545 | 0.00046478 | 0 | 0 |  | 1 | TRUE | wye
38 | LV_843-11_0_4_load_36 | 52 | 0.0010641 | 0.0002667 | 0 | 0 |  | 1 | TRUE | wye
39 | LV_843-11_0_4_load_37 | 53 | 0.0029064 | 0.00072841 | 0 | 0 |  | 1 | TRUE | wye
40 | LV_843-11_0_4_load_73 | 55 | 0.0014486 | 0.00036306 | 0 | 0 |  | 1 | TRUE | wye
41 | LV_843-11_0_4_load_48 | 56 | 0.0029001 | 0.00072683 | 0 | 0 |  | 1 | TRUE | wye
42 | LV_843-11_0_4_load_38 | 58 | 0.0011447 | 0.0002869 | 0 | 0 |  | 1 | TRUE | wye
43 | LV_843-11_0_4_load_39 | 59 | 0.0011419 | 0.00028618 | 0 | 0 |  | 1 | TRUE | wye
44 | LV_843-11_0_4_load_91 | 61 | 0.00053885 | 0.00013505 | 0 | 0 |  | 1 | TRUE | wye
45 | LV_843-11_0_4_load_93 | 62 | 0.0011596 | 0.00029063 | 0 | 0 |  | 1 | TRUE | wye
46 | LV_843-11_0_4_load_56 | 63 | 0.0034126 | 0.00085527 | 0 | 0 |  | 1 | TRUE | wye
47 | LV_843-11_0_4_load_110 | 68 | 0.0052365 | 0.0013124 | 0 | 0 |  | 1 | TRUE | wye
48 | LV_843-11_0_4_load_111 | 69 | 0.0017549 | 0.00043982 | 0 | 0 |  | 1 | TRUE | wye
49 | LV_843-11_0_4_load_70 | 71 | 0.0025623 | 0.00064218 | 0 | 0 |  | 1 | TRUE | wye
50 | LV_843-11_0_4_load_89 | 73 | 0.0033342 | 0.00083562 | 0 | 0 |  | 1 | TRUE | wye
51 | LV_843-11_0_4_load_107 | 75 | 0.0022905 | 0.00057405 | 0 | 0 |  | 1 | TRUE | wye
52 | LV_843-11_0_4_load_108 | 76 | 0.0019726 | 0.00049437 | 0 | 0 |  | 1 | TRUE | wye
53 | LV_843-11_0_4_load_64 | 78 | 0.0025333 | 0.00063491 | 0 | 0 |  | 1 | TRUE | wye
54 | LV_843-11_0_4_load_62 | 79 | 0.0040709 | 0.0010203 | 0 | 0 |  | 1 | TRUE | wye
55 | LV_843-11_0_4_load_99 | 80 | 0.0019176 | 0.00048059 | 0 | 0 |  | 1 | TRUE | wye
56 | LV_843-11_0_4_load_97 | 81 | 0.0022123 | 0.00055446 | 0 | 0 |  | 1 | TRUE | wye
57 | LV_843-11_0_4_load_49 | 84 | 0.0045344 | 0.0011364 | 0 | 0 |  | 1 | TRUE | wye
58 | LV_843-11_0_4_load_59 | 88 | 0.0023009 | 0.00057666 | 0 | 0 |  | 1 | TRUE | wye
59 | LV_843-11_0_4_load_83 | 89 | 0.0021002 | 0.00052637 | 0 | 0 |  | 1 | TRUE | wye
60 | LV_843-11_0_4_load_81 | 90 | 0.0020464 | 0.00051288 | 0 | 0 |  | 1 | TRUE | wye
61 | LV_843-11_0_4_load_101 | 91 | 0.0034591 | 0.00086694 | 0 | 0 |  | 1 | TRUE | wye
62 | LV_843-11_0_4_load_82 | 93 | 0.002115 | 0.00053007 | 0 | 0 |  | 1 | TRUE | wye
63 | LV_843-11_0_4_load_87 | 94 | 0.0038796 | 0.00097232 | 0 | 0 |  | 1 | TRUE | wye
64 | LV_843-11_0_4_load_58 | 95 | 0.0017195 | 0.00043094 | 0 | 0 |  | 1 | TRUE | wye
65 | LV_843-11_0_4_load_71 | 96 | 0.0017238 | 0.00043201 | 0 | 0 |  | 1 | TRUE | wye
66 | LV_843-11_0_4_load_61 | 97 | 0.0025381 | 0.00063611 | 0 | 0 |  | 1 | TRUE | wye
67 | LV_843-11_0_4_load_106 | 101 | 0.0052107 | 0.0013059 | 0 | 0 |  | 1 | TRUE | wye
68 | LV_843-11_0_4_load_105 | 102 | 0.0057067 | 0.0014302 | 0 | 0 |  | 1 | TRUE | wye
69 | LV_843-11_0_4_load_66 | 103 | 0.0024407 | 0.00061171 | 0 | 0 |  | 1 | TRUE | wye
70 | LV_843-11_0_4_load_67 | 104 | 0.0028292 | 0.00070906 | 0 | 0 |  | 1 | TRUE | wye
71 | LV_843-11_0_4_load_69 | 105 | 0.002126 | 0.00053283 | 0 | 0 |  | 1 | TRUE | wye
72 | LV_843-11_0_4_load_74 | 106 | 0.0031586 | 0.00079161 | 0 | 0 |  | 1 | TRUE | wye
73 | LV_843-11_0_4_load_103 | 107 | 0.0041868 | 0.0010493 | 0 | 0 |  | 1 | TRUE | wye
74 | LV_843-11_0_4_load_76 | 108 | 0.0017469 | 0.00043782 | 0 | 0 |  | 1 | TRUE | wye
75 | LV_843-11_0_4_load_78 | 109 | 0.0028362 | 0.00071081 | 0 | 0 |  | 1 | TRUE | wye

## ext_grid
| name | bus | vm_pu | va_degree | slack_weight | in_service
0 |  | 87 | 1 | 0 | 1 | TRUE

## line
| name | std_type | from_bus | to_bus | length_km | r_ohm_per_km | x_ohm_per_km | c_nf_per_km | g_us_per_km | max_i_ka | df | parallel | type | in_service
0 | LV_843-11_0_4_line_0 | NAYY 4x150 SE | 0 | 1 | 0.027305 | 0.208 | 0.08 | 261 | 0 | 0.27 | 1 | 1 | cs | TRUE
1 | LV_843-11_0_4_line_1 | NAYY 4x150 SE | 1 | 2 | 0.061879 | 0.208 | 0.08 | 261 | 0 | 0.27 | 1 | 1 | cs | TRUE
2 | LV_843-11_0_4_line_2 | NAYY 4x150 SE | 2 | 3 | 0.072387 | 0.208 | 0.08 | 261 | 0 | 0.27 | 1 | 1 | cs | TRUE
3 | LV_843-11_0_4_line_3 | NAYY 4x150 SE | 2 | 4 | 0.083923 | 0.208 | 0.08 | 261 | 0 | 0.27 | 1 | 1 | cs | TRUE
4 | LV_843-11_0_4_line_4 | NAYY 4x150 SE | 3 | 5 | 0.011225 | 0.208 | 0.08 | 261 | 0 | 0.27 | 1 | 1 | cs | TRUE
5 | LV_843-11_0_4_line_5 | NAYY 4x150 SE | 3 | 6 | 0.02571 | 0.208 | 0.08 | 261 | 0 | 0.27 | 1 | 1 | cs | TRUE
6 | LV_843-11_0_4_line_6 | NAYY 4x150 SE | 4 | 7 | 0.009425 | 0.208 | 0.08 | 261 | 0 | 0.27 | 1 | 1 | cs | TRUE
7 | LV_843-11_0_4_line_7 | NAYY 4x150 SE | 4 | 8 | 0.006996 | 0.208 | 0.08 | 261 | 0 | 0.27 | 1 | 1 | cs | TRUE
8 | LV_843-11_0_4_line_8 | NAYY 4x150 SE | 4 | 9 | 0.029732 | 0.208 | 0.08 | 261 | 0 | 0.27 | 1 | 1 | cs | TRUE
9 | LV_843-11_0_4_line_9 | NAYY 4x150 SE | 6 | 16 | 0.014461 | 0.208 | 0.08 | 261 | 0 | 0.27 | 1 | 1 | cs | TRUE
10 | LV_843-11_0_4_line_10 | NAYY 4x150 SE | 6 | 17 | 0.035913 | 0.208 | 0.08 | 261 | 0 | 0.27 | 1 | 1 | cs | TRUE
11 | LV_843-11_0_4_line_11 | NAYY 4x150 SE | 9 | 10 | 0.028275 | 0.208 | 0.08 | 261 | 0 | 0.27 | 1 | 1 | cs | TRUE
12 | LV_843-11_0_4_line_12 | NAYY 4x150 SE | 10 | 11 | 0.012068 | 0.208 | 0.08 | 261 | 0 | 0.27 | 1 | 1 | cs | TRUE
13 | LV_843-11_0_4_line_13 | NAYY 4x150 SE | 11 | 12 | 0.014778 | 0.208 | 0.08 | 261 | 0 | 0.27 | 1 | 1 | cs | TRUE
14 | LV_843-11_0_4_line_14 | NAYY 4x150 SE | 11 | 13 | 0.037745 | 0.208 | 0.08 | 261 | 0 | 0.27 | 1 | 1 | cs | TRUE
15 | LV_843-11_0_4_line_15 | NAYY 4x150 SE | 12 | 14 | 0.029376 | 0.208 | 0.08 | 261 | 0 | 0.27 | 1 | 1 | cs | TRUE
16 | LV_843-11_0_4_line_16 | NAYY 4x150 SE | 13 | 15 | 0.015565 | 0.208 | 0.08 | 261 | 0 | 0.27 | 1 | 1 | cs | TRUE
17 | LV_843-11_0_4_line_17 | NAYY 4x150 SE | 14 | 108 | 0.0004365 | 0.208 | 0.08 | 261 | 0 | 0.27 | 1 | 1 | cs | TRUE
18 | LV_843-11_0_4_line_18 | NAYY 4x150 SE | 17 | 18 | 0.001553 | 0.208 | 0.08 | 261 | 0 | 0.27 | 1 | 1 | cs | TRUE
19 | LV_843-11_0_4_line_19 | NAYY 4x150 SE | 18 | 19 | 0.012867 | 0.208 | 0.08 | 261 | 0 | 0.27 | 1 | 1 | cs | TRUE
20 | LV_843-11_0_4_line_20 | NAYY 4x150 SE | 19 | 20 | 0.0099349 | 0.208 | 0.08 | 261 | 0 | 0.27 | 1 | 1 | cs | TRUE
21 | LV_843-11_0_4_line_21 | NAYY 4x150 SE | 19 | 21 | 0.011837 | 0.208 | 0.08 | 261 | 0 | 0.27 | 1 | 1 | cs | TRUE
22 | LV_843-11_0_4_line_22 | NAYY 4x150 SE | 20 | 22 | 0.012496 | 0.208 | 0.08 | 261 | 0 | 0.27 | 1 | 1 | cs | TRUE
23 | LV_843-11_0_4_line_23 | NAYY 4x150 SE | 21 | 23 | 0.038382 | 0.208 | 0.08 | 261 | 0 | 0.27 | 1 | 1 | cs | TRUE
24 | LV_843-11_0_4_line_24 | NAYY 4x150 SE | 22 | 65 | 0.010372 | 0.208 | 0.08 | 261 | 0 | 0.27 | 1 | 1 | cs | TRUE
25 | LV_843-11_0_4_line_25 | NAYY 4x150 SE | 23 | 24 | 0.10899 | 0.208 | 0.08 | 261 | 0 | 0.27 | 1 | 1 | cs | TRUE
26 | LV_843-11_0_4_line_26 | NAYY 4x150 SE | 25 | 26 | 0.15798 | 0.208 | 0.08 | 261 | 0 | 0.27 | 1 | 1 | cs | TRUE
27 | LV_843-11_0_4_line_27 | NAYY 4x150 SE | 25 | 27 | 0.084303 | 0.208 | 0.08 | 261 | 0 | 0.27 | 1 | 1 | cs | TRUE
28 | LV_843-11_0_4_line_28 | NAYY 4x150 SE | 26 | 42 | 0.060209 | 0.208 | 0.08 | 261 | 0 | 0.27 | 1 | 1 | cs | TRUE
29 | LV_843-11_0_4_line_29 | NAYY 4x150 SE | 27 | 33 | 0.088781 | 0.208 | 0.08 | 261 | 0 | 0.27 | 1 | 1 | cs | TRUE
30 | LV_843-11_0_4_line_30 | NAYY 4x150 SE | 28 | 29 | 0.027566 | 0.208 | 0.08 | 261 | 0 | 0.27 | 1 | 1 | cs | TRUE
31 | LV_843-11_0_4_line_31 | NAYY 4x150 SE | 28 | 30 | 0.17597 | 0.208 | 0.08 | 261 | 0 | 0.27 | 1 | 1 | cs | TRUE
32 | LV_843-11_0_4_line_32 | NAYY 4x150 SE | 29 | 31 | 0.092664 | 0.208 | 0.08 | 261 | 0 | 0.27 | 1 | 1 | cs | TRUE
33 | LV_843-11_0_4_line_33 | NAYY 4x150 SE | 31 | 32 | 0.10293 | 0.208 | 0.08 | 261 | 0 | 0.27 | 1 | 1 | cs | TRUE
34 | LV_843-11_0_4_line_34 | NAYY 4x150 SE | 32 | 33 | 0.033388 | 0.208 | 0.08 | 261 | 0 | 0.27 | 1 | 1 | cs | TRUE
35 | LV_843-11_0_4_line_35 | NAYY 4x150 SE | 34 | 35 | 0.020106 | 0.208 | 0.08 | 261 | 0 | 0.27 | 1 | 1 | cs | TRUE
36 | LV_843-11_0_4_line_36 | NAYY 4x150 SE | 34 | 36 | 0.053655 | 0.208 | 0.08 | 261 | 0 | 0.27 | 1 | 1 | cs | TRUE
37 | LV_843-11_0_4_line_37 | NAYY 4x150 SE | 35 | 37 | 0.055318 | 0.208 | 0.08 | 261 | 0 | 0.27 | 1 | 1 | cs | TRUE
38 | LV_843-11_0_4_line_38 | NAYY 4x150 SE | 36 | 38 | 0.10823 | 0.208 | 0.08 | 261 | 0 | 0.27 | 1 | 1 | cs | TRUE
39 | LV_843-11_0_4_line_39 | NAYY 4x150 SE | 38 | 39 | 0.094505 | 0.208 | 0.08 | 261 | 0 | 0.27 | 1 | 1 | cs | TRUE
40 | LV_843-11_0_4_line_40 | NAYY 4x150 SE | 39 | 40 | 0.012133 | 0.208 | 0.08 | 261 | 0 | 0.27 | 1 | 1 | cs | TRUE
41 | LV_843-11_0_4_line_41 | NAYY 4x150 SE | 39 | 41 | 0.006629 | 0.208 | 0.08 | 261 | 0 | 0.27 | 1 | 1 | cs | TRUE
42 | LV_843-11_0_4_line_42 | NAYY 4x150 SE | 41 | 78 | 0.010734 | 0.208 | 0.08 | 261 | 0 | 0.27 | 1 | 1 | cs | TRUE
43 | LV_843-11_0_4_line_43 | NAYY 4x150 SE | 42 | 43 | 0.10382 | 0.208 | 0.08 | 261 | 0 | 0.27 | 1 | 1 | cs | TRUE
44 | LV_843-11_0_4_line_44 | NAYY 4x150 SE | 43 | 46 | 0.14643 | 0.208 | 0.08 | 261 | 0 | 0.27 | 1 | 1 | cs | TRUE
45 | LV_843-11_0_4_line_45 | NAYY 4x150 SE | 43 | 47 | 0.13399 | 0.208 | 0.08 | 261 | 0 | 0.27 | 1 | 1 | cs | TRUE
46 | LV_843-11_0_4_line_46 | NAYY 4x150 SE | 44 | 45 | 0.02449 | 0.208 | 0.08 | 261 | 0 | 0.27 | 1 | 1 | cs | TRUE
47 | LV_843-11_0_4_line_47 | NAYY 4x150 SE | 45 | 94 | 0.023557 | 0.208 | 0.08 | 261 | 0 | 0.27 | 1 | 1 | cs | TRUE
48 | LV_843-11_0_4_line_48 | NAYY 4x150 SE | 46 | 80 | 0.090421 | 0.208 | 0.08 | 261 | 0 | 0.27 | 1 | 1 | cs | TRUE
49 | LV_843-11_0_4_line_49 | NAYY 4x150 SE | 46 | 56 | 0.17989 | 0.208 | 0.08 | 261 | 0 | 0.27 | 1 | 1 | cs | TRUE
50 | LV_843-11_0_4_line_50 | NAYY 4x150 SE | 47 | 83 | 0.14021 | 0.208 | 0.08 | 261 | 0 | 0.27 | 1 | 1 | cs | TRUE
51 | LV_843-11_0_4_line_51 | NAYY 4x150 SE | 48 | 49 | 0.019498 | 0.208 | 0.08 | 261 | 0 | 0.27 | 1 | 1 | cs | TRUE
52 | LV_843-11_0_4_line_52 | NAYY 4x150 SE | 49 | 60 | 0.014739 | 0.208 | 0.08 | 261 | 0 | 0.27 | 1 | 1 | cs | TRUE
53 | LV_843-11_0_4_line_53 | NAYY 4x150 SE | 50 | 51 | 0.010598 | 0.208 | 0.08 | 261 | 0 | 0.27 | 1 | 1 | cs | TRUE
54 | LV_843-11_0_4_line_54 | NAYY 4x150 SE | 51 | 52 | 0.013631 | 0.208 | 0.08 | 261 | 0 | 0.27 | 1 | 1 | cs | TRUE
55 | LV_843-11_0_4_line_55 | NAYY 4x150 SE | 51 | 53 | 0.0081849 | 0.208 | 0.08 | 261 | 0 | 0.27 | 1 | 1 | cs | TRUE
56 | LV_843-11_0_4_line_56 | NAYY 4x150 SE | 52 | 54 | 0.022597 | 0.208 | 0.08 | 261 | 0 | 0.27 | 1 | 1 | cs | TRUE
57 | LV_843-11_0_4_line_57 | NAYY 4x150 SE | 53 | 55 | 0.039215 | 0.208 | 0.08 | 261 | 0 | 0.27 | 1 | 1 | cs | TRUE
58 | LV_843-11_0_4_line_58 | NAYY 4x150 SE | 54 | 56 | 0.048571 | 0.208 | 0.08 | 261 | 0 | 0.27 | 1 | 1 | cs | TRUE
59 | LV_843-11_0_4_line_59 | NAYY 4x150 SE | 55 | 57 | 0.033554 | 0.208 | 0.08 | 261 | 0 | 0.27 | 1 | 1 | cs | TRUE
60 | LV_843-11_0_4_line_60 | NAYY 4x150 SE | 57 | 106 | 0.053811 | 0.208 | 0.08 | 261 | 0 | 0.27 | 1 | 1 | cs | TRUE
61 | LV_843-11_0_4_line_61 | NAYY 4x150 SE | 57 | 96 | 0.016186 | 0.208 | 0.08 | 261 | 0 | 0.27 | 1 | 1 | cs | TRUE
62 | LV_843-11_0_4_line_62 | NAYY 4x150 SE | 58 | 59 | 0.0016682 | 0.208 | 0.08 | 261 | 0 | 0.27 | 1 | 1 | cs | TRUE
63 | LV_843-11_0_4_line_63 | NAYY 4x150 SE | 59 | 60 | 0.015985 | 0.208 | 0.08 | 261 | 0 | 0.27 | 1 | 1 | cs | TRUE
64 | LV_843-11_0_4_line_64 | NAYY 4x150 SE | 60 | 63 | 0.014525 | 0.208 | 0.08 | 261 | 0 | 0.27 | 1 | 1 | cs | TRUE
65 | LV_843-11_0_4_line_65 | NAYY 4x150 SE | 61 | 62 | 0.14901 | 0.208 | 0.08 | 261 | 0 | 0.27 | 1 | 1 | cs | TRUE
66 | LV_843-11_0_4_line_66 | NAYY 4x150 SE | 62 | 83 | 0.049687 | 0.208 | 0.08 | 261 | 0 | 0.27 | 1 | 1 | cs | TRUE
67 | LV_843-11_0_4_line_67 | NAYY 4x150 SE | 63 | 64 | 0.033644 | 0.208 | 0.08 | 261 | 0 | 0.27 | 1 | 1 | cs | TRUE
68 | LV_843-11_0_4_line_68 | NAYY 4x150 SE | 64 | 95 | 0.0052981 | 0.208 | 0.08 | 261 | 0 | 0.27 | 1 | 1 | cs | TRUE
69 | LV_843-11_0_4_line_69 | NAYY 4x150 SE | 64 | 88 | 0.02604 | 0.208 | 0.08 | 261 | 0 | 0.27 | 1 | 1 | cs | TRUE
70 | LV_843-11_0_4_line_70 | NAYY 4x150 SE | 65 | 66 | 0.009066 | 0.208 | 0.08 | 261 | 0 | 0.27 | 1 | 1 | cs | TRUE
71 | LV_843-11_0_4_line_71 | NAYY 4x150 SE | 65 | 67 | 0.047037 | 0.208 | 0.08 | 261 | 0 | 0.27 | 1 | 1 | cs | TRUE
72 | LV_843-11_0_4_line_72 | NAYY 4x150 SE | 66 | 68 | 0.026474 | 0.208 | 0.08 | 261 | 0 | 0.27 | 1 | 1 | cs | TRUE
73 | LV_843-11_0_4_line_73 | NAYY 4x150 SE | 66 | 69 | 0.014456 | 0.208 | 0.08 | 261 | 0 | 0.27 | 1 | 1 | cs | TRUE
74 | LV_843-11_0_4_line_74 | NAYY 4x150 SE | 67 | 70 | 0.031763 | 0.208 | 0.08 | 261 | 0 | 0.27 | 1 | 1 | cs | TRUE
75 | LV_843-11_0_4_line_75 | NAYY 4x150 SE | 67 | 71 | 0.013438 | 0.208 | 0.08 | 261 | 0 | 0.27 | 1 | 1 | cs | TRUE
76 | LV_843-11_0_4_line_76 | NAYY 4x150 SE | 70 | 75 | 0.004969 | 0.208 | 0.08 | 261 | 0 | 0.27 | 1 | 1 | cs | TRUE
77 | LV_843-11_0_4_line_77 | NAYY 4x150 SE | 70 | 76 | 0.005943 | 0.208 | 0.08 | 261 | 0 | 0.27 | 1 | 1 | cs | TRUE
78 | LV_843-11_0_4_line_78 | NAYY 4x150 SE | 70 | 72 | 0.016362 | 0.208 | 0.08 | 261 | 0 | 0.27 | 1 | 1 | cs | TRUE
79 | LV_843-11_0_4_line_79 | NAYY 4x150 SE | 71 | 77 | 0.017909 | 0.208 | 0.08 | 261 | 0 | 0.27 | 1 | 1 | cs | TRUE
80 | LV_843-11_0_4_line_80 | NAYY 4x150 SE | 72 | 73 | 0.01467 | 0.208 | 0.08 | 261 | 0 | 0.27 | 1 | 1 | cs | TRUE
81 | LV_843-11_0_4_line_81 | NAYY 4x150 SE | 72 | 74 | 0.041768 | 0.208 | 0.08 | 261 | 0 | 0.27 | 1 | 1 | cs | TRUE
82 | LV_843-11_0_4_line_82 | NAYY 4x150 SE | 73 | 94 | 0.0038968 | 0.208 | 0.08 | 261 | 0 | 0.27 | 1 | 1 | cs | TRUE
83 | LV_843-11_0_4_line_83 | NAYY 4x150 SE | 74 | 89 | 0.011673 | 0.208 | 0.08 | 261 | 0 | 0.27 | 1 | 1 | cs | TRUE
84 | LV_843-11_0_4_line_84 | NAYY 4x150 SE | 74 | 90 | 0.0088776 | 0.208 | 0.08 | 261 | 0 | 0.27 | 1 | 1 | cs | TRUE
85 | LV_843-11_0_4_line_85 | NAYY 4x150 SE | 74 | 85 | 0.027352 | 0.208 | 0.08 | 261 | 0 | 0.27 | 1 | 2 | cs | TRUE
86 | LV_843-11_0_4_line_86 | NAYY 4x150 SE | 77 | 105 | 0.010323 | 0.208 | 0.08 | 261 | 0 | 0.27 | 1 | 1 | cs | TRUE
87 | LV_843-11_0_4_line_87 | NAYY 4x150 SE | 77 | 103 | 0.0045797 | 0.208 | 0.08 | 261 | 0 | 0.27 | 1 | 1 | cs | TRUE
88 | LV_843-11_0_4_line_88 | NAYY 4x150 SE | 78 | 79 | 0.028925 | 0.208 | 0.08 | 261 | 0 | 0.27 | 1 | 1 | cs | TRUE
89 | LV_843-11_0_4_line_89 | NAYY 4x150 SE | 79 | 97 | 0.010097 | 0.208 | 0.08 | 261 | 0 | 0.27 | 1 | 1 | cs | TRUE
90 | LV_843-11_0_4_line_90 | NAYY 4x150 SE | 80 | 82 | 0.14493 | 0.208 | 0.08 | 261 | 0 | 0.27 | 1 | 1 | cs | TRUE
91 | LV_843-11_0_4_line_91 | NAYY 4x150 SE | 81 | 82 | 0.11891 | 0.208 | 0.08 | 261 | 0 | 0.27 | 1 | 1 | cs | TRUE
92 | LV_843-11_0_4_line_92 | NAYY 4x150 SE | 84 | 85 | 0.031199 | 0.208 | 0.08 | 261 | 0 | 0.27 | 1 | 1 | cs | TRUE
93 | LV_843-11_0_4_line_93 | NAYY 4x150 SE | 85 | 86 | 0.010579 | 0.208 | 0.08 | 261 | 0 | 0.27 | 1 | 2 | cs | TRUE
94 | LV_843-11_0_4_line_94 | NAYY 4x150 SE | 86 | 87 | 0.00747 | 0.208 | 0.08 | 261 | 0 | 0.27 | 1 | 2 | cs | TRUE
95 | LV_843-11_0_4_line_95 | NAYY 4x150 SE | 86 | 88 | 0.020102 | 0.208 | 0.08 | 261 | 0 | 0.27 | 1 | 1 | cs | TRUE
96 | LV_843-11_0_4_line_96 | NAYY 4x150 SE | 87 | 91 | 0.020067 | 0.208 | 0.08 | 261 | 0 | 0.27 | 1 | 1 | cs | TRUE
97 | LV_843-11_0_4_line_97 | NAYY 4x150 SE | 87 | 92 | 0.041133 | 0.208 | 0.08 | 261 | 0 | 0.27 | 1 | 1 | cs | TRUE
98 | LV_843-11_0_4_line_98 | NAYY 4x150 SE | 90 | 93 | 0.010558 | 0.208 | 0.08 | 261 | 0 | 0.27 | 1 | 1 | cs | TRUE
99 | LV_843-11_0_4_line_99 | NAYY 4x150 SE | 92 | 107 | 0.012533 | 0.208 | 0.08 | 261 | 0 | 0.27 | 1 | 1 | cs | TRUE
100 | LV_843-11_0_4_line_100 | NAYY 4x150 SE | 92 | 100 | 0.039524 | 0.208 | 0.08 | 261 | 0 | 0.27 | 1 | 1 | cs | TRUE
101 | LV_843-11_0_4_line_101 | NAYY 4x150 SE | 95 | 96 | 0.0029085 | 0.208 | 0.08 | 261 | 0 | 0.27 | 1 | 1 | cs | TRUE
102 | LV_843-11_0_4_line_102 | NAYY 4x150 SE | 97 | 98 | 0.011772 | 0.208 | 0.08 | 261 | 0 | 0.27 | 1 | 1 | cs | TRUE
103 | LV_843-11_0_4_line_103 | NAYY 4x150 SE | 98 | 99 | 0.013032 | 0.208 | 0.08 | 261 | 0 | 0.27 | 1 | 1 | cs | TRUE
104 | LV_843-11_0_4_line_104 | NAYY 4x150 SE | 99 | 100 | 0.02541 | 0.208 | 0.08 | 261 | 0 | 0.27 | 1 | 1 | cs | TRUE
105 | LV_843-11_0_4_line_105 | NAYY 4x150 SE | 99 | 101 | 0.016891 | 0.208 | 0.08 | 261 | 0 | 0.27 | 1 | 1 | cs | TRUE
106 | LV_843-11_0_4_line_106 | NAYY 4x150 SE | 100 | 102 | 0.017917 | 0.208 | 0.08 | 261 | 0 | 0.27 | 1 | 1 | cs | TRUE
107 | LV_843-11_0_4_line_107 | NAYY 4x150 SE | 103 | 104 | 0.010572 | 0.208 | 0.08 | 261 | 0 | 0.27 | 1 | 1 | cs | TRUE
108 | LV_843-11_0_4_line_108 | NAYY 4x150 SE | 108 | 109 | 0.018193 | 0.208 | 0.08 | 261 | 0 | 0.27 | 1 | 1 | cs | TRUE

## trafo
| name | std_type | hv_bus | lv_bus | sn_mva | vn_hv_kv | vn_lv_kv | vk_percent | vkr_percent | pfe_kw | i0_percent | shift_degree | tap_side | tap_neutral | tap_min | tap_max | tap_step_percent | tap_step_degree | tap_pos | tap_phase_shifter | parallel | df | in_service
0 | LV_843-11_0_4_trafo_75 | 0.25 MVA 20/0.4 kV | 110 | 87 | 0.25 | 20 | 0.4 | 6 | 1.44 | 0.8 | 0.32 | 150 | hv | 0 | -2 | 2 | 2.5 | 0 | 0 | FALSE | 1 | 1 | TRUE

## line_geodata
| x0 | y0 | x1 | y1 | x2 | y2 | x3 | y3 | x4 | y4 | x5 | y5 | x6 | y6 | x7 | y7 | x8 | y8 | x9 | y9
0 | 2589039.0312 | 1150313.1809 | 2589021.1849 | 1150292.5152
1 | 2588980.7412 | 1150245.6821 | 2589021.1849 | 1150292.5152
2 | 2588980.7412 | 1150245.6821 | 2588982.8962 | 1150236.2735 | 2588987.3682 | 1150226.2048 | 2588995.1019 | 1150215.7632 | 2588999.9122 | 1150210.1739 | 2589008.512 | 1150207.4012 | 2589019.7013 | 1150206.0021 | 2589030.6121 | 1150207.6718
3 | 2588980.7412 | 1150245.6821 | 2588982.8962 | 1150236.2735 | 2588987.3682 | 1150226.2048 | 2588995.1019 | 1150215.7632 | 2589026.5078 | 1150255.0026
4 | 2589035.9292 | 1150197.9351 | 2589033.0493 | 1150201.4199 | 2589030.6121 | 1150207.6718
5 | 2589052.2378 | 1150221.3723 | 2589041.6678 | 1150212.9764 | 2589030.6121 | 1150207.6718
6 | 2589026.5078 | 1150255.0026 | 2589019.365 | 1150261.1743
7 | 2589026.5078 | 1150255.0026 | 2589031.9343 | 1150250.5682
8 | 2589026.5078 | 1150255.0026 | 2589045.0901 | 1150278.2119
9 | 2589052.2378 | 1150221.3723 | 2589049.9343 | 1150229.3582 | 2589046.6777 | 1150234.5748
10 | 2589052.2378 | 1150221.3723 | 2589073.4723 | 1150239.4534 | 2589080.0585 | 1150244.0355
11 | 2589045.0901 | 1150278.2119 | 2589048.6194 | 1150282.62 | 2589065.4724 | 1150297.7197
12 | 2589074.4609 | 1150305.773 | 2589065.4724 | 1150297.7197
13 | 2589074.4609 | 1150305.773 | 2589081.7874 | 1150318.6074
14 | 2589074.4609 | 1150305.773 | 2589054.6806 | 1150318.7822 | 2589053.4858 | 1150324.4094 | 2589056.3786 | 1150332.2079
15 | 2589081.7874 | 1150318.6074 | 2589096.3507 | 1150344.1192
16 | 2589048.1453 | 1150343.2865 | 2589056.3891 | 1150337.9552 | 2589056.3786 | 1150332.2079
17 | 2589096.5671 | 1150344.4982 | 2589096.3507 | 1150344.1192
18 | 2589080.0585 | 1150244.0355 | 2589081.3333 | 1150244.9224
19 | 2589091.8953 | 1150252.2705 | 2589081.3333 | 1150244.9224
20 | 2589091.8953 | 1150252.2705 | 2589100.3463 | 1150257.4939
21 | 2589091.8953 | 1150252.2705 | 2589097.2934 | 1150241.7356
22 | 2589110.9756 | 1150264.0637 | 2589100.3463 | 1150257.4939
23 | 2589119.0966 | 1150211.5089 | 2589114.1814 | 1150219.9029 | 2589106.1604 | 1150224.4309 | 2589097.2934 | 1150241.7356
24 | 2589119.7985 | 1150269.517 | 2589110.9756 | 1150264.0637
25 | 2589119.0966 | 1150211.5089 | 2589105.4444 | 1150103.3788
26 | 2589286.8029 | 1149976.2165 | 2589299.6922 | 1150010.9436 | 2589351.2676 | 1150074.3159 | 2589367.3929 | 1150085.7928 | 2589379.8772 | 1150087.327 | 2589385.1893 | 1150091.6752 | 2589385.1893 | 1150091.6752
27 | 2589256.1105 | 1149898.2553 | 2589262.705 | 1149919.8652 | 2589273.5032 | 1149939.7556 | 2589279.7653 | 1149951.5613 | 2589282.4445 | 1149964.4739 | 2589286.8029 | 1149976.2165
28 | 2589429.0256 | 1150129.0942 | 2589426.4946 | 1150125.9966 | 2589421.7583 | 1150121.6362 | 2589389.8936 | 1150103.9618 | 2589386.1354 | 1150097.1206 | 2589385.1893 | 1150091.6752
29 | 2589256.1105 | 1149898.2553 | 2589241.4068 | 1149879.4615 | 2589215.7411 | 1149819.8318
30 | 2589331.9279 | 1149770.9406 | 2589326.6969 | 1149743.8756 | 2589326.6969 | 1149743.8756
31 | 2589326.6969 | 1149743.8756 | 2589345.1123 | 1149568.8758
32 | 2589300.784 | 1149844.649 | 2589303.7599 | 1149817.397 | 2589327.6348 | 1149809.1392 | 2589335.4214 | 1149789.0154 | 2589331.9279 | 1149770.9406
33 | 2589215.1794 | 1149787.7304 | 2589221.5954 | 1149790.9982 | 2589287.1429 | 1149831.9227 | 2589300.784 | 1149844.649
34 | 2589215.1794 | 1149787.7304 | 2589211.62 | 1149801.8993 | 2589211.6352 | 1149810.2923 | 2589215.7411 | 1149819.8318
35 | 2589179.4951 | 1150619.9138 | 2589163.6627 | 1150607.5201
36 | 2589221.7447 | 1150652.9871 | 2589179.4951 | 1150619.9138
37 | 2589163.6627 | 1150607.5201 | 2589113.4789 | 1150630.7946
38 | 2589221.7447 | 1150652.9871 | 2589287.8306 | 1150571.195 | 2589290.2498 | 1150569.2881
39 | 2589345.1178 | 1150500.08 | 2589343.9934 | 1150510.865 | 2589340.8563 | 1150525.0665 | 2589333.5603 | 1150535.7069 | 2589323.3781 | 1150550.5546 | 2589298.0019 | 1150563.1839 | 2589292.8204 | 1150567.2619 | 2589290.2498 | 1150569.2881
40 | 2589336.4633 | 1150506.4652 | 2589343.2842 | 1150504.8967 | 2589345.1178 | 1150500.08
41 | 2589346.5954 | 1150493.6186 | 2589345.1178 | 1150500.08
42 | 2589346.5954 | 1150493.6186 | 2589344.1751 | 1150487.9646 | 2589340.1286 | 1150485.8116
43 | 2589501.79 | 1150191.0848 | 2589501.6807 | 1150185.7046 | 2589499.4736 | 1150179.0163 | 2589491.1317 | 1150175.8071 | 2589474.7655 | 1150175.4691 | 2589465.5927 | 1150171.2832 | 2589460.2354 | 1150167.2907 | 2589429.0256 | 1150129.0942
44 | 2589581.3196 | 1150312.6608 | 2589574.6536 | 1150306.3916 | 2589536.9574 | 1150245.372 | 2589507.2996 | 1150207.5387 | 2589501.8739 | 1150195.1311 | 2589501.79 | 1150191.0848
45 | 2589501.79 | 1150191.0848 | 2589601.4087 | 1150101.4779
46 | 2589236.1495 | 1150263.8148 | 2589219.0998 | 1150281.3945
47 | 2589219.0998 | 1150281.3945 | 2589202.699 | 1150298.3051
48 | 2589581.3196 | 1150312.6608 | 2589589.5978 | 1150314.6585 | 2589597.4783 | 1150321.8928 | 2589621.4016 | 1150346.8412 | 2589635.0051 | 1150356.7002 | 2589639.8959 | 1150361.8276 | 2589647.1407 | 1150372.3267
49 | 2589439.0323 | 1150422.7297 | 2589581.3196 | 1150312.6608
50 | 2589601.4087 | 1150101.4779 | 2589542.6008 | 1149974.1959
51 | 2589293.4893 | 1150310.7572 | 2589295.1602 | 1150322.2376 | 2589297.1552 | 1150329.8784
52 | 2589304.6989 | 1150342.2303 | 2589298.2673 | 1150334.1378 | 2589297.1552 | 1150329.8784
53 | 2589376.739 | 1150429.3113 | 2589379.1207 | 1150434.8764 | 2589381.5159 | 1150438.7385
54 | 2589376.739 | 1150429.3113 | 2589387.4161 | 1150437.7851
55 | 2589376.739 | 1150429.3113 | 2589369.7569 | 1150425.0401
56 | 2589402.5585 | 1150454.1332 | 2589397.0318 | 1150445.4165 | 2589387.4161 | 1150437.7851
57 | 2589335.9773 | 1150405.1562 | 2589344.4499 | 1150409.559 | 2589369.7569 | 1150425.0401
58 | 2589402.5585 | 1150454.1332 | 2589425.288 | 1150437.5626 | 2589433.1753 | 1150431.2567 | 2589439.0323 | 1150422.7297
59 | 2589306.2038 | 1150389.6842 | 2589335.9773 | 1150405.1562
60 | 2589338.0653 | 1150367.5165 | 2589330.4747 | 1150363.7281 | 2589327.1734 | 1150363.3227 | 2589323.8822 | 1150364.3513 | 2589323.2446 | 1150368.3655 | 2589323.2703 | 1150382.7392 | 2589321.4509 | 1150386.9334 | 2589317.3396 | 1150388.586 | 2589306.2038 | 1150389.6842
61 | 2589306.2038 | 1150389.6842 | 2589292.4717 | 1150381.1151
62 | 2589318.2844 | 1150331.2846 | 2589316.8872 | 1150332.1959
63 | 2589304.6989 | 1150342.2303 | 2589307.9536 | 1150338.0224 | 2589316.8872 | 1150332.1959
64 | 2589304.6989 | 1150342.2303 | 2589304.055 | 1150347.056 | 2589305.948 | 1150356.5257
65 | 2589544.8335 | 1149925.2902 | 2589686.263 | 1149878.3667
66 | 2589542.6008 | 1149974.1959 | 2589543.7014 | 1149945.113 | 2589546.2997 | 1149938.4274 | 2589546.4929 | 1149930.4121 | 2589544.8335 | 1149925.2902
67 | 2589285.5095 | 1150376.7705 | 2589291.3363 | 1150372.9359 | 2589302.2466 | 1150370.2484 | 2589305.5341 | 1150367.1744 | 2589306.9673 | 1150361.6246 | 2589305.948 | 1150356.5257
68 | 2589285.5095 | 1150376.7705 | 2589290.0042 | 1150379.5753
69 | 2589285.5095 | 1150376.7705 | 2589264.3079 | 1150361.6514
70 | 2589113.3084 | 1150275.8653 | 2589119.7985 | 1150269.517
71 | 2589159.8818 | 1150294.312 | 2589119.7985 | 1150269.517
72 | 2589113.3084 | 1150275.8653 | 2589108.141 | 1150279.2764 | 2589105.2958 | 1150284.9177 | 2589103.2227 | 1150293.0365 | 2589104.0541 | 1150298.5711
73 | 2589121.12 | 1150287.0566 | 2589114.9707 | 1150282.4322 | 2589113.3084 | 1150275.8653
74 | 2589159.8818 | 1150294.312 | 2589181.4894 | 1150306.8345 | 2589178.4376 | 1150312.8986
75 | 2589159.8818 | 1150294.312 | 2589152.9893 | 1150305.8472
76 | 2589178.4376 | 1150312.8986 | 2589173.4631 | 1150312.6075
77 | 2589180.2671 | 1150318.5536 | 2589178.4376 | 1150312.8986
78 | 2589178.4376 | 1150312.8986 | 2589181.4894 | 1150306.8345 | 2589189.7728 | 1150311.633
79 | 2589143.8033 | 1150321.221 | 2589152.9893 | 1150305.8472
80 | 2589189.7728 | 1150311.633 | 2589199.986 | 1150301.1023
81 | 2589189.7728 | 1150311.633 | 2589221.5084 | 1150330.3183 | 2589218.4142 | 1150334.1702
82 | 2589202.699 | 1150298.3051 | 2589199.986 | 1150301.1023
83 | 2589226.8417 | 1150342.2701 | 2589218.4142 | 1150334.1702
84 | 2589218.4142 | 1150334.1702 | 2589214.7211 | 1150337.8675 | 2589212.8666 | 1150341.0133
85 | 2589240.0378 | 1150342.9244 | 2589221.5084 | 1150330.3183 | 2589218.4142 | 1150334.1702
86 | 2589143.8033 | 1150321.221 | 2589145.9307 | 1150326.0973 | 2589149.1999 | 1150329.8932
87 | 2589143.8033 | 1150321.221 | 2589141.4555 | 1150325.1531
88 | 2589340.1286 | 1150485.8116 | 2589327.2877 | 1150478.9792 | 2589319.9233 | 1150472.7893 | 2589316.8668 | 1150469.1406
89 | 2589310.3832 | 1150461.4009 | 2589316.8668 | 1150469.1406
90 | 2589732.2553 | 1150488.4303 | 2589725.0444 | 1150473.0685 | 2589717.637 | 1150464.0101 | 2589701.6986 | 1150444.1723 | 2589686.8214 | 1150421.0977 | 2589671.9531 | 1150403.2702 | 2589659.4378 | 1150383.4266 | 2589652.8742 | 1150378.5466 | 2589648.6685 | 1150374.5408 | 2589647.1407 | 1150372.3267
91 | 2589732.2553 | 1150488.4303 | 2589810.0388 | 1150398.4907
92 | 2589240.0378 | 1150342.9244 | 2589246.005 | 1150331.7638 | 2589248.5276 | 1150321.6876 | 2589250.8986 | 1150313.8841
93 | 2589240.0378 | 1150342.9244 | 2589247.9414 | 1150349.9803
94 | 2589244.5837 | 1150356.6563 | 2589247.9414 | 1150349.9803
95 | 2589247.9414 | 1150349.9803 | 2589264.3079 | 1150361.6514
96 | 2589244.5837 | 1150356.6563 | 2589254.2793 | 1150374.2364
97 | 2589244.5837 | 1150356.6563 | 2589242.6075 | 1150367.5096 | 2589242.8389 | 1150380.9269 | 2589248.1483 | 1150396.7362
98 | 2589207.5047 | 1150350.1088 | 2589212.8666 | 1150341.0133
99 | 2589237.0365 | 1150402.5924 | 2589248.1483 | 1150396.7362
100 | 2589275.1656 | 1150425.6352 | 2589262.6157 | 1150412.8848 | 2589248.1483 | 1150396.7362
101 | 2589292.4717 | 1150381.1151 | 2589290.0042 | 1150379.5753
102 | 2589302.8235 | 1150452.3765 | 2589310.3832 | 1150461.4009
103 | 2589302.8235 | 1150452.3765 | 2589293.0137 | 1150443.7677
104 | 2589275.1656 | 1150425.6352 | 2589293.0137 | 1150443.7677
105 | 2589287.1696 | 1150459.3524 | 2589290.0792 | 1150455.3341 | 2589293.0137 | 1150443.7677
106 | 2589275.1656 | 1150425.6352 | 2589262.0157 | 1150437.8425
107 | 2589136.0358 | 1150334.2304 | 2589141.4555 | 1150325.1531
108 | 2589105.5867 | 1150360.2985 | 2589096.5671 | 1150344.4982

## bus_geodata
| x | y | coords
0 | 2589039.0312 | 1150313.1809
1 | 2589021.1849 | 1150292.5152
2 | 2588980.7412 | 1150245.6821
3 | 2589030.6121 | 1150207.6718
4 | 2589026.5078 | 1150255.0026
5 | 2589035.9292 | 1150197.9351
6 | 2589052.2378 | 1150221.3723
7 | 2589019.365 | 1150261.1743
8 | 2589031.9343 | 1150250.5682
9 | 2589045.0901 | 1150278.2119
10 | 2589065.4724 | 1150297.7197
11 | 2589074.4609 | 1150305.773
12 | 2589081.7874 | 1150318.6074
13 | 2589056.3786 | 1150332.2079
14 | 2589096.3507 | 1150344.1192
15 | 2589048.1453 | 1150343.2865
16 | 2589046.6777 | 1150234.5748
17 | 2589080.0585 | 1150244.0355
18 | 2589081.3333 | 1150244.9224
19 | 2589091.8953 | 1150252.2705
20 | 2589100.3463 | 1150257.4939
21 | 2589097.2934 | 1150241.7355
22 | 2589110.9756 | 1150264.0637
23 | 2589119.0966 | 1150211.5089
24 | 2589105.4444 | 1150103.3788
25 | 2589286.8029 | 1149976.2165
26 | 2589385.1893 | 1150091.6752
27 | 2589256.1105 | 1149898.2553
28 | 2589326.6969 | 1149743.8756
29 | 2589331.9279 | 1149770.9406
30 | 2589345.1123 | 1149568.8758
31 | 2589300.784 | 1149844.649
32 | 2589215.1794 | 1149787.7304
33 | 2589215.7411 | 1149819.8318
34 | 2589179.4951 | 1150619.9138
35 | 2589163.6627 | 1150607.5201
36 | 2589221.7447 | 1150652.9871
37 | 2589113.4789 | 1150630.7946
38 | 2589290.2498 | 1150569.2881
39 | 2589345.1178 | 1150500.08
40 | 2589336.4633 | 1150506.4652
41 | 2589346.5954 | 1150493.6186
42 | 2589429.0256 | 1150129.0942
43 | 2589501.79 | 1150191.0848
44 | 2589236.1495 | 1150263.8148
45 | 2589219.0998 | 1150281.3945
46 | 2589581.3196 | 1150312.6608
47 | 2589601.4087 | 1150101.4779
48 | 2589293.4893 | 1150310.7572
49 | 2589297.1552 | 1150329.8784
50 | 2589381.5159 | 1150438.7385
51 | 2589376.739 | 1150429.3113
52 | 2589387.4161 | 1150437.7851
53 | 2589369.7569 | 1150425.0401
54 | 2589402.5585 | 1150454.1332
55 | 2589335.9773 | 1150405.1562
56 | 2589439.0323 | 1150422.7297
57 | 2589306.2038 | 1150389.6842
58 | 2589318.2844 | 1150331.2846
59 | 2589316.8872 | 1150332.1959
60 | 2589304.6989 | 1150342.2303
61 | 2589686.263 | 1149878.3667
62 | 2589544.8335 | 1149925.2902
63 | 2589305.948 | 1150356.5257
64 | 2589285.5095 | 1150376.7705
65 | 2589119.7985 | 1150269.517
66 | 2589113.3084 | 1150275.8653
67 | 2589159.8818 | 1150294.312
68 | 2589104.0541 | 1150298.5711
69 | 2589121.12 | 1150287.0566
70 | 2589178.4376 | 1150312.8986
71 | 2589152.9893 | 1150305.8472
72 | 2589189.7728 | 1150311.633
73 | 2589199.986 | 1150301.1023
74 | 2589218.4142 | 1150334.1702
75 | 2589173.4631 | 1150312.6075
76 | 2589180.2671 | 1150318.5536
77 | 2589143.8033 | 1150321.221
78 | 2589340.1286 | 1150485.8116
79 | 2589316.8668 | 1150469.1406
80 | 2589647.1407 | 1150372.3267
81 | 2589810.0388 | 1150398.4906
82 | 2589732.2553 | 1150488.4303
83 | 2589542.6008 | 1149974.1959
84 | 2589250.8986 | 1150313.8841
85 | 2589240.0378 | 1150342.9244
86 | 2589247.9414 | 1150349.9803
87 | 2589244.5837 | 1150356.6563
88 | 2589264.3079 | 1150361.6514
89 | 2589226.8417 | 1150342.2701
90 | 2589212.8666 | 1150341.0133
91 | 2589254.2793 | 1150374.2364
92 | 2589248.1483 | 1150396.7362
93 | 2589207.5047 | 1150350.1088
94 | 2589202.699 | 1150298.3051
95 | 2589290.0042 | 1150379.5753
96 | 2589292.4717 | 1150381.1151
97 | 2589310.3832 | 1150461.4009
98 | 2589302.8235 | 1150452.3765
99 | 2589293.0137 | 1150443.7677
100 | 2589275.1656 | 1150425.6352
101 | 2589287.1696 | 1150459.3524
102 | 2589262.0157 | 1150437.8425
103 | 2589141.4555 | 1150325.1531
104 | 2589136.0358 | 1150334.2304
105 | 2589149.1999 | 1150329.8932
106 | 2589338.0653 | 1150367.5165
107 | 2589237.0365 | 1150402.5924
108 | 2589096.5671 | 1150344.4982
109 | 2589105.5867 | 1150360.2985
110 | 2589247.9414 | 1150349.9803

## line_std_types
| c_nf_per_km | r_ohm_per_km | x_ohm_per_km | max_i_ka | type | q_mm2 | alpha | voltage_rating
NAYY 4x50 SE | 210 | 0.642 | 0.083 | 0.142 | cs | 50 | 0.00403 | LV
NAYY 4x120 SE | 264 | 0.225 | 0.08 | 0.242 | cs | 120 | 0.00403 | LV
NAYY 4x150 SE | 261 | 0.208 | 0.08 | 0.27 | cs | 150 | 0.00403 | LV
NA2XS2Y 1x95 RM/25 12/20 kV | 216 | 0.313 | 0.132 | 0.252 | cs | 95 | 0.00403 | MV
NA2XS2Y 1x185 RM/25 12/20 kV | 273 | 0.161 | 0.117 | 0.362 | cs | 185 | 0.00403 | MV
NA2XS2Y 1x240 RM/25 12/20 kV | 304 | 0.122 | 0.112 | 0.421 | cs | 240 | 0.00403 | MV
NA2XS2Y 1x95 RM/25 6/10 kV | 315 | 0.313 | 0.123 | 0.249 | cs | 95 | 0.00403 | MV
NA2XS2Y 1x185 RM/25 6/10 kV | 406 | 0.161 | 0.11 | 0.358 | cs | 185 | 0.00403 | MV
NA2XS2Y 1x240 RM/25 6/10 kV | 456 | 0.122 | 0.105 | 0.416 | cs | 240 | 0.00403 | MV
NA2XS2Y 1x150 RM/25 12/20 kV | 250 | 0.206 | 0.116 | 0.319 | cs | 150 | 0.00403 | MV
NA2XS2Y 1x120 RM/25 12/20 kV | 230 | 0.253 | 0.119 | 0.283 | cs | 120 | 0.00403 | MV
NA2XS2Y 1x70 RM/25 12/20 kV | 190 | 0.443 | 0.132 | 0.22 | cs | 70 | 0.00403 | MV
NA2XS2Y 1x150 RM/25 6/10 kV | 360 | 0.206 | 0.11 | 0.315 | cs | 150 | 0.00403 | MV
NA2XS2Y 1x120 RM/25 6/10 kV | 340 | 0.253 | 0.113 | 0.28 | cs | 120 | 0.00403 | MV
NA2XS2Y 1x70 RM/25 6/10 kV | 280 | 0.443 | 0.123 | 0.217 | cs | 70 | 0.00403 | MV
N2XS(FL)2Y 1x120 RM/35 64/110 kV | 112 | 0.153 | 0.166 | 0.366 | cs | 120 | 0.00393 | HV
N2XS(FL)2Y 1x185 RM/35 64/110 kV | 125 | 0.099 | 0.156 | 0.457 | cs | 185 | 0.00393 | HV
N2XS(FL)2Y 1x240 RM/35 64/110 kV | 135 | 0.075 | 0.149 | 0.526 | cs | 240 | 0.00393 | HV
N2XS(FL)2Y 1x300 RM/35 64/110 kV | 144 | 0.06 | 0.144 | 0.588 | cs | 300 | 0.00393 | HV
15-AL1/3-ST1A 0.4 | 11 | 1.8769 | 0.35 | 0.105 | ol | 16 | 0.00403 | LV
24-AL1/4-ST1A 0.4 | 11.25 | 1.2012 | 0.335 | 0.14 | ol | 24 | 0.00403 | LV
48-AL1/8-ST1A 0.4 | 12.2 | 0.5939 | 0.3 | 0.21 | ol | 48 | 0.00403 | LV
94-AL1/15-ST1A 0.4 | 13.2 | 0.306 | 0.29 | 0.35 | ol | 94 | 0.00403 | LV
34-AL1/6-ST1A 10.0 | 9.7 | 0.8342 | 0.36 | 0.17 | ol | 34 | 0.00403 | MV
48-AL1/8-ST1A 10.0 | 10.1 | 0.5939 | 0.35 | 0.21 | ol | 48 | 0.00403 | MV
70-AL1/11-ST1A 10.0 | 10.4 | 0.4132 | 0.339 | 0.29 | ol | 70 | 0.00403 | MV
94-AL1/15-ST1A 10.0 | 10.75 | 0.306 | 0.33 | 0.35 | ol | 94 | 0.00403 | MV
122-AL1/20-ST1A 10.0 | 11.1 | 0.2376 | 0.323 | 0.41 | ol | 122 | 0.00403 | MV
149-AL1/24-ST1A 10.0 | 11.25 | 0.194 | 0.315 | 0.47 | ol | 149 | 0.00403 | MV
34-AL1/6-ST1A 20.0 | 9.15 | 0.8342 | 0.382 | 0.17 | ol | 34 | 0.00403 | MV
48-AL1/8-ST1A 20.0 | 9.5 | 0.5939 | 0.372 | 0.21 | ol | 48 | 0.00403 | MV
70-AL1/11-ST1A 20.0 | 9.7 | 0.4132 | 0.36 | 0.29 | ol | 70 | 0.00403 | MV
94-AL1/15-ST1A 20.0 | 10 | 0.306 | 0.35 | 0.35 | ol | 94 | 0.00403 | MV
122-AL1/20-ST1A 20.0 | 10.3 | 0.2376 | 0.344 | 0.41 | ol | 122 | 0.00403 | MV
149-AL1/24-ST1A 20.0 | 10.5 | 0.194 | 0.337 | 0.47 | ol | 149 | 0.00403 | MV
184-AL1/30-ST1A 20.0 | 10.75 | 0.1571 | 0.33 | 0.535 | ol | 184 | 0.00403 | MV
243-AL1/39-ST1A 20.0 | 11 | 0.1188 | 0.32 | 0.645 | ol | 243 | 0.00403 | MV
48-AL1/8-ST1A 110.0 | 8 | 0.5939 | 0.46 | 0.21 | ol | 48 | 0.00403 | HV
70-AL1/11-ST1A 110.0 | 8.4 | 0.4132 | 0.45 | 0.29 | ol | 70 | 0.00403 | HV
94-AL1/15-ST1A 110.0 | 8.65 | 0.306 | 0.44 | 0.35 | ol | 94 | 0.00403 | HV
122-AL1/20-ST1A 110.0 | 8.5 | 0.2376 | 0.43 | 0.41 | ol | 122 | 0.00403 | HV
149-AL1/24-ST1A 110.0 | 8.75 | 0.194 | 0.41 | 0.47 | ol | 149 | 0.00403 | HV
184-AL1/30-ST1A 110.0 | 8.8 | 0.1571 | 0.4 | 0.535 | ol | 184 | 0.00403 | HV
243-AL1/39-ST1A 110.0 | 9 | 0.1188 | 0.39 | 0.645 | ol | 243 | 0.00403 | HV
305-AL1/39-ST1A 110.0 | 9.2 | 0.0949 | 0.38 | 0.74 | ol | 305 | 0.00403 | HV
490-AL1/64-ST1A 110.0 | 9.75 | 0.059 | 0.37 | 0.96 | ol | 490 | 0.00403 | HV
679-AL1/86-ST1A 110.0 | 9.95 | 0.042 | 0.36 | 1.15 | ol | 679 | 0.00403 | HV
490-AL1/64-ST1A 220.0 | 10 | 0.059 | 0.285 | 0.96 | ol | 490 | 0.00403 | HV
679-AL1/86-ST1A 220.0 | 11.7 | 0.042 | 0.275 | 1.15 | ol | 679 | 0.00403 | HV
490-AL1/64-ST1A 380.0 | 11 | 0.059 | 0.253 | 0.96 | ol | 490 | 0.00403 | HV
679-AL1/86-ST1A 380.0 | 14.6 | 0.042 | 0.25 | 1.15 | ol | 679 | 0.00403 | HV

## trafo_std_types
| i0_percent | pfe_kw | vkr_percent | sn_mva | vn_lv_kv | vn_hv_kv | vk_percent | shift_degree | vector_group | tap_side | tap_neutral | tap_min | tap_max | tap_step_degree | tap_step_percent | tap_phase_shifter
160 MVA 380/110 kV | 0.06 | 60 | 0.25 | 160 | 110 | 380 | 12.2 | 0 | Yy0 | hv | 0 | -9 | 9 | 0 | 1.5 | FALSE
100 MVA 220/110 kV | 0.06 | 55 | 0.26 | 100 | 110 | 220 | 12 | 0 | Yy0 | hv | 0 | -9 | 9 | 0 | 1.5 | FALSE
63 MVA 110/20 kV | 0.04 | 22 | 0.32 | 63 | 20 | 110 | 18 | 150 | YNd5 | hv | 0 | -9 | 9 | 0 | 1.5 | FALSE
40 MVA 110/20 kV | 0.05 | 18 | 0.34 | 40 | 20 | 110 | 16.2 | 150 | YNd5 | hv | 0 | -9 | 9 | 0 | 1.5 | FALSE
25 MVA 110/20 kV | 0.07 | 14 | 0.41 | 25 | 20 | 110 | 12 | 150 | YNd5 | hv | 0 | -9 | 9 | 0 | 1.5 | FALSE
63 MVA 110/10 kV | 0.04 | 22 | 0.32 | 63 | 10 | 110 | 18 | 150 | YNd5 | hv | 0 | -9 | 9 | 0 | 1.5 | FALSE
40 MVA 110/10 kV | 0.05 | 18 | 0.34 | 40 | 10 | 110 | 16.2 | 150 | YNd5 | hv | 0 | -9 | 9 | 0 | 1.5 | FALSE
25 MVA 110/10 kV | 0.07 | 14 | 0.41 | 25 | 10 | 110 | 12 | 150 | YNd5 | hv | 0 | -9 | 9 | 0 | 1.5 | FALSE
0.25 MVA 20/0.4 kV | 0.32 | 0.8 | 1.44 | 0.25 | 0.4 | 20 | 6 | 150 | Yzn5 | hv | 0 | -2 | 2 | 0 | 2.5 | FALSE
0.4 MVA 20/0.4 kV | 0.3375 | 1.35 | 1.425 | 0.4 | 0.4 | 20 | 6 | 150 | Dyn5 | hv | 0 | -2 | 2 | 0 | 2.5 | FALSE
0.63 MVA 20/0.4 kV | 0.2619 | 1.65 | 1.206 | 0.63 | 0.4 | 20 | 6 | 150 | Dyn5 | hv | 0 | -2 | 2 | 0 | 2.5 | FALSE
0.25 MVA 10/0.4 kV | 0.24 | 0.6 | 1.2 | 0.25 | 0.4 | 10 | 4 | 150 | Dyn5 | hv | 0 | -2 | 2 | 0 | 2.5 | FALSE
0.4 MVA 10/0.4 kV | 0.2375 | 0.95 | 1.325 | 0.4 | 0.4 | 10 | 4 | 150 | Dyn5 | hv | 0 | -2 | 2 | 0 | 2.5 | FALSE
0.63 MVA 10/0.4 kV | 0.1873 | 1.18 | 1.0794 | 0.63 | 0.4 | 10 | 4 | 150 | Dyn5 | hv | 0 | -2 | 2 | 0 | 2.5 | FALSE

## trafo3w_std_types
| sn_hv_mva | sn_mv_mva | sn_lv_mva | vn_hv_kv | vn_mv_kv | vn_lv_kv | vk_hv_percent | vk_mv_percent | vk_lv_percent | vkr_hv_percent | vkr_mv_percent | vkr_lv_percent | pfe_kw | i0_percent | shift_mv_degree | shift_lv_degree | vector_group | tap_side | tap_neutral | tap_min | tap_max | tap_step_percent
63/25/38 MVA 110/20/10 kV | 63 | 25 | 38 | 110 | 20 | 10 | 10.4 | 10.4 | 10.4 | 0.28 | 0.32 | 0.35 | 35 | 0.89 | 0 | 0 | YN0yn0yn0 | hv | 0 | -10 | 10 | 1.2
63/25/38 MVA 110/10/10 kV | 63 | 25 | 38 | 110 | 10 | 10 | 10.4 | 10.4 | 10.4 | 0.28 | 0.32 | 0.35 | 35 | 0.89 | 0 | 0 | YN0yn0yn0 | hv | 0 | -10 | 10 | 1.2

## fuse_std_types
| fuse_type | i_rated_a | t_avg | t_min | t_total | x_avg | x_min | x_total
HV 100A | HV 100A | 100 | 0 | [10.0, 3.64, 0.854, 0.281, 0.1, 0.0531, 0.022, 0.01] | [10.0, 4.267, 1.21, 0.403, 0.1, 0.058, 0.022, 0.01] | 0 | [300.0, 350.0, 450.0, 550.0, 700.0, 850.0, 1200.0, 1752.0] | [600.0, 700.0, 900.0, 1150.0, 1665.0, 2000.0, 3000.0, 4313.0]
HV 10A | HV 10A | 10 | 0 | [10.0, 1675.0, 0.344, 0.156, 0.1, 0.0417, 0.0171, 0.01] | [10.0, 1.3, 0.3, 0.155, 0.1, 0.0555, 0.023, 0.01] | 0 | [30.0, 32.0, 35.0, 37.0, 39.0, 50.0, 70.0, 88.0] | [60.0, 70.0, 80.0, 87.0, 94.0, 110.0, 150.0, 216.0]
HV 125A | HV 125A | 125 | 0 | [10.0, 1.82, 0.344, 0.1, 0.0467, 0.0269, 0.01] | [10.0, 2.478, 0.426, 0.1, 0.0427, 0.0211, 0.01] | 0 | [375.0, 500.0, 700.0, 925.0, 1200.0, 1500.0, 2341.0] | [750.0, 1000.0, 1500.0, 2200.0, 3000.0, 4000.0, 5765.0]
HV 160A | HV 160A | 160 | 0 | [10.0, 4.15, 1.03, 0.198, 0.1, 0.051, 0.0172, 0.01] | [10.0, 2.3, 0.734, 0.274, 0.1, 0.046, 0.0177, 0.01] | 0 | [480.0, 550.0, 700.0, 1000.0, 1260.0, 1600.0, 2500.0, 3227.0] | [960.0, 1300.0, 1700.0, 2200.0, 2996.0, 4000.0, 6000.0, 7946.0]
HV 16A | HV 16A | 16 | 0 | [10.0, 0.352, 0.164, 0.1, 0.0649, 0.0342, 0.01] | [10.0, 2.34, 0.722, 0.181, 0.1, 0.055, 0.0296, 0.01] | 0 | [48.0, 60.0, 65.0, 71.0, 80.0, 100.0, 162.0] | [96.0, 110.0, 125.0, 150.0, 168.0, 200.0, 250.0, 398.0]
HV 200A | HV 200A | 200 | 0 | [10.0, 4.267, 1.21, 0.403, 0.1, 0.058, 0.022, 0.01] | [10.0, 3.73, 1.654, 0.328, 0.1, 0.0531, 0.019, 0.01] | 0 | [600.0, 700.0, 900.0, 1150.0, 1665.0, 2000.0, 3000.0, 4313.0] | [1200.0, 1500.0, 1800.0, 2700.0, 3960.0, 5000.0, 7500.0, 10620.0]
HV 20A | HV 20A | 20 | 0 | [10.0, 1.3, 0.3, 0.155, 0.1, 0.0555, 0.023, 0.01] | [10.0, 1.3, 0.161, 0.1, 0.0611, 0.0399, 0.0141, 0.01] | 0 | [60.0, 70.0, 80.0, 87.0, 94.0, 110.0, 150.0, 216.0] | [120.0, 150.0, 200.0, 223.0, 260.0, 300.0, 450.0, 532.0]
HV 25A | HV 25A | 25 | 0 | [10.0, 2.512, 0.833, 0.299, 0.1, 0.0372, 0.0223, 0.01] | [10.0, 3.125, 0.597, 0.198, 0.1, 0.0378, 0.022, 0.01] | 0 | [75.0, 82.0, 90.0, 100.0, 124.0, 170.0, 200.0, 289.0] | [150.0, 170.0, 210.0, 250.0, 294.0, 400.0, 500.0, 711.0]
HV 31.5A | HV 31.5A | 31.5 | 0 | [10.0, 2.34, 0.722, 0.181, 0.1, 0.055, 0.0296, 0.01] | [10.0, 2.84, 0.368, 0.164, 0.1, 0.0621, 0.0378, 0.0195, 0.01] | 0 | [95.0, 110.0, 125.0, 150.0, 165.0, 200.0, 250.0, 390.0] | [189.0, 220.0, 300.0, 350.0, 393.0, 450.0, 530.0, 700.0, 960.0]
HV 40A | HV 40A | 40 | 0 | [10.0, 1.3, 0.161, 0.1, 0.0611, 0.0399, 0.0141, 0.01] | [10.0, 2.05, 0.369, 0.198, 0.1, 0.051, 0.0298, 0.01] | 0 | [120.0, 150.0, 200.0, 223.0, 260.0, 300.0, 450.0, 532.0] | [240.0, 300.0, 400.0, 450.0, 530.0, 650.0, 800.0, 1311.0]
HV 50A | HV 50A | 50 | 0 | [10.0, 3.215, 0.597, 0.198, 0.1, 0.0378, 0.022, 0.01] | [10.0, 3.64, 0.854, 0.281, 0.1, 0.0531, 0.022, 0.01] | 0 | [150.0, 170.0, 210.0, 250.0, 294.0, 400.0, 500.0, 711.0] | [300.0, 350.0, 450.0, 550.0, 700.0, 850.0, 1200.0, 1752.0]
HV 6.3A | HV 6.3A | 6.3 | 0 | [10.0, 1.39, 0.344, 0.168, 0.1, 0.056, 0.0263, 0.01] | [10.0, 1.711, 0.516, 0.198, 0.1, 0.0634, 0.0303, 0.01] | 0 | [19.0, 19.5, 20.4, 20.8, 22.0, 25.0, 32.0, 48.0] | [38.0, 40.0, 43.0, 48.0, 53.0, 60.0, 75.0, 118.0]
HV 63A | HV 63A | 63 | 0 | [10.0, 2.84, 0.368, 0.164, 0.1, 0.0621, 0.0378, 0.0195, 0.01] | [10.0, 1.82, 0.344, 0.1, 0.0467, 0.0269, 0.01] | 0 | [189.0, 220.0, 300.0, 350.0, 393.0, 450.0, 530.0, 700.0, 961.0] | [378.0, 500.0, 700.0, 934.0, 1200.0, 1500.0, 2366.0]
HV 80A | HV 80A | 80 | 0 | [10.0, 2.05, 0.369, 0.198, 0.1, 0.051, 0.0298, 0.01] | [10.0, 4.15, 1.03, 0.198, 0.1, 0.051, 0.0172, 0.01] | 0 | [240.0, 300.0, 400.0, 450.0, 530.0, 650.0, 800.0, 1311.0] | [480.0, 550.0, 700.0, 1000.0, 1260.0, 1600.0, 2500.0, 3227.0]
Siemens NH-1-100 | Siemens NH-1-100 | 100 | [5400.0, 2000.0, 400.0, 20.0, 1.0, 0.2, 0.012, 0.004] | 0 | 0 | [150.0, 190.0, 250.0, 430.0, 900.0, 1250.0, 2700.0, 3600.0] | 0 | 0
Siemens NH-1-125 | Siemens NH-1-125 | 125 | [4800.0, 120.0, 7.0, 0.1, 0.004] | 0 | 0 | [180.0, 400.0, 740.0, 2000.0, 4250.0] | 0 | 0
Siemens NH-1-16 | Siemens NH-1-16 | 16 | [4000.0, 400.0, 2.0, 0.1, 0.04, 0.01] | 0 | 0 | [26.0, 35.0, 75.0, 150.0, 200.0, 300.0] | 0 | 0
Siemens NH-1-160 | Siemens NH-1-160 | 160 | [4800.0, 120.0, 7.0, 0.1, 0.004] | 0 | 0 | [210.0, 500.0, 900.0, 2300.0, 5000.0] | 0 | 0
Siemens NH-1-25 | Siemens NH-1-25 | 25 | [4000.0, 1000.0, 10.0, 0.2, 0.02, 0.01] | 0 | 0 | [40.0, 50.0, 100.0, 210.0, 400.0, 500.0] | 0 | 0
Siemens NH-1-50 | Siemens NH-1-50 | 50 | [4000.0, 40.0, 4.0, 1.0, 0.02, 0.01] | 0 | 0 | [86.0, 200.0, 300.0, 400.0, 1000.0, 1280.0] | 0 | 0
Siemens NH-1-63 | Siemens NH-1-63 | 63 | [4000.0, 100.0, 10.0, 2.0, 0.04, 0.01] | 0 | 0 | [100.0, 200.0, 300.0, 400.0, 1000.0, 1500.0] | 0 | 0
Siemens NH-1-80 | Siemens NH-1-80 | 80 | [4800.0, 120.0, 7.0, 0.1, 0.01] | 0 | 0 | [150.58, 250.0, 450.0, 1150.0, 2470.0] | 0 | 0
Siemens NH-2-1000 | Siemens NH-2-1000 | 1000 | [4800.0, 120.0, 7.0, 0.1, 0.004] | 0 | 0 | [1900.0, 3500.0, 8400.0, 24000.0, 52000.0] | 0 | 0
Siemens NH-2-200 | Siemens NH-2-200 | 200 | [4800.0, 120.0, 7.0, 0.1, 0.004] | 0 | 0 | [280.0, 650.0, 1200.0, 3000.0, 7000.0] | 0 | 0
Siemens NH-2-224 | Siemens NH-2-224 | 224 | [4800.0, 120.0, 7.0, 0.2, 0.04, 0.004] | 0 | 0 | [400.0, 750.0, 1453.0, 3025.0, 4315.0, 7600.0] | 0 | 0
Siemens NH-2-250 | Siemens NH-2-250 | 250 | [4800.0, 120.0, 7.0, 0.1, 0.004] | 0 | 0 | [450.0, 800.0, 1650.0, 4000.0, 8500.0] | 0 | 0
Siemens NH-2-315 | Siemens NH-2-315 | 315 | [4800.0, 120.0, 7.0, 0.1, 0.004] | 0 | 0 | [550.0, 920.0, 1900.0, 5000.0, 11000.0] | 0 | 0
Siemens NH-2-355 | Siemens NH-2-355 | 355 | [4800.0, 120.0, 6.0, 0.1, 0.004] | 0 | 0 | [650.0, 1116.27, 2350.0, 5840.0, 12790.0] | 0 | 0
Siemens NH-2-400 | Siemens NH-2-400 | 400 | [4800.0, 120.0, 7.0, 0.1, 0.004] | 0 | 0 | [720.0, 1350.0, 2800.0, 6500.0, 15000.0] | 0 | 0
Siemens NH-2-425 | Siemens NH-2-425 | 425 | [4800.0, 120.0, 7.0, 0.1, 0.004] | 0 | 0 | [850.0, 1500.0, 3050.0, 7500.0, 16500.0] | 0 | 0
Siemens NH-2-630 | Siemens NH-2-630 | 630 | [4800.0, 120.0, 7.0, 0.1, 0.004] | 0 | 0 | [1200.0, 2000.0, 4800.0, 12000.0, 26000.0] | 0 | 0

## dtypes
| element | column | dtype
0 | bus | name | object
1 | bus | vn_kv | float64
2 | bus | type | object
3 | bus | zone | object
4 | bus | in_service | bool
5 | load | name | object
6 | load | bus | uint32
7 | load | p_mw | float64
8 | load | q_mvar | float64
9 | load | const_z_percent | float64
10 | load | const_i_percent | float64
11 | load | sn_mva | float64
12 | load | scaling | float64
13 | load | in_service | bool
14 | load | type | object
15 | ext_grid | name | object
16 | ext_grid | bus | uint32
17 | ext_grid | vm_pu | float64
18 | ext_grid | va_degree | float64
19 | ext_grid | slack_weight | float64
20 | ext_grid | in_service | bool
21 | line | name | object
22 | line | std_type | object
23 | line | from_bus | uint32
24 | line | to_bus | uint32
25 | line | length_km | float64
26 | line | r_ohm_per_km | float64
27 | line | x_ohm_per_km | float64
28 | line | c_nf_per_km | float64
29 | line | g_us_per_km | float64
30 | line | max_i_ka | float64
31 | line | df | float64
32 | line | parallel | uint32
33 | line | type | object
34 | line | in_service | bool
35 | trafo | name | object
36 | trafo | std_type | object
37 | trafo | hv_bus | uint32
38 | trafo | lv_bus | uint32
39 | trafo | sn_mva | float64
40 | trafo | vn_hv_kv | float64
41 | trafo | vn_lv_kv | float64
42 | trafo | vk_percent | float64
43 | trafo | vkr_percent | float64
44 | trafo | pfe_kw | float64
45 | trafo | i0_percent | float64
46 | trafo | shift_degree | float64
47 | trafo | tap_side | object
48 | trafo | tap_neutral | int32
49 | trafo | tap_min | int32
50 | trafo | tap_max | int32
51 | trafo | tap_step_percent | float64
52 | trafo | tap_step_degree | float64
53 | trafo | tap_pos | int32
54 | trafo | tap_phase_shifter | bool
55 | trafo | parallel | uint32
56 | trafo | df | float64
57 | trafo | in_service | bool
58 | line_geodata | coords | object
59 | bus_geodata | x | float64
60 | bus_geodata | y | float64
61 | bus_geodata | coords | object

## parameters
| version | format_version | converged | OPF_converged | name | f_hz | sn_mva
0 | 2.14.6 | 2.14.0 | FALSE | FALSE |  | 50 | 1