## bus
| name | vn_kv | type | zone | in_service
0 | bus_LV_843-14_0_3_node_0 | 0.4 | n |  | TRUE
1 | bus_LV_843-14_0_3_node_1 | 0.4 | n |  | TRUE
2 | bus_LV_843-14_0_3_node_2 | 0.4 | n |  | TRUE
3 | bus_LV_843-14_0_3_node_3 | 0.4 | n |  | TRUE
4 | bus_LV_843-14_0_3_node_79 | 0.4 | n |  | TRUE
5 | bus_LV_843-14_0_3_node_4 | 0.4 | n |  | TRUE
6 | bus_LV_843-14_0_3_node_85 | 0.4 | n |  | TRUE
7 | bus_LV_843-14_0_3_node_80 | 0.4 | n |  | TRUE
8 | bus_LV_843-14_0_3_node_82 | 0.4 | n |  | TRUE
9 | bus_LV_843-14_0_3_node_83 | 0.4 | n |  | TRUE
10 | bus_LV_843-14_0_3_node_5 | 0.4 | n |  | TRUE
11 | bus_LV_843-14_0_3_node_84 | 0.4 | n |  | TRUE
12 | bus_LV_843-14_0_3_node_6 | 0.4 | n |  | TRUE
13 | bus_LV_843-14_0_3_node_122 | 0.4 | n |  | TRUE
14 | bus_LV_843-14_0_3_node_16 | 0.4 | n |  | TRUE
15 | bus_LV_843-14_0_3_node_7 | 0.4 | n |  | TRUE
16 | bus_LV_843-14_0_3_node_8 | 0.4 | n |  | TRUE
17 | bus_LV_843-14_0_3_node_9 | 0.4 | n |  | TRUE
18 | bus_LV_843-14_0_3_node_10 | 0.4 | n |  | TRUE
19 | bus_LV_843-14_0_3_node_11 | 0.4 | n |  | TRUE
20 | bus_LV_843-14_0_3_node_17 | 0.4 | n |  | TRUE
21 | bus_LV_843-14_0_3_node_15 | 0.4 | n |  | TRUE
22 | bus_LV_843-14_0_3_node_20 | 0.4 | n |  | TRUE
23 | bus_LV_843-14_0_3_node_27 | 0.4 | n |  | TRUE
24 | bus_LV_843-14_0_3_node_12 | 0.4 | n |  | TRUE
25 | bus_LV_843-14_0_3_node_13 | 0.4 | n |  | TRUE
26 | bus_LV_843-14_0_3_node_14 | 0.4 | n |  | TRUE
27 | bus_LV_843-14_0_3_node_21 | 0.4 | n |  | TRUE
28 | bus_LV_843-14_0_3_node_18 | 0.4 | n |  | TRUE
29 | bus_LV_843-14_0_3_node_25 | 0.4 | n |  | TRUE
30 | bus_LV_843-14_0_3_node_19 | 0.4 | n |  | TRUE
31 | bus_LV_843-14_0_3_node_22 | 0.4 | n |  | TRUE
32 | bus_LV_843-14_0_3_node_23 | 0.4 | n |  | TRUE
33 | bus_LV_843-14_0_3_node_41 | 0.4 | n |  | TRUE
34 | bus_LV_843-14_0_3_node_93 | 0.4 | n |  | TRUE
35 | bus_LV_843-14_0_3_node_43 | 0.4 | n |  | TRUE
36 | bus_LV_843-14_0_3_node_39 | 0.4 | n |  | TRUE
37 | bus_LV_843-14_0_3_node_92 | 0.4 | n |  | TRUE
38 | bus_LV_843-14_0_3_node_24 | 0.4 | n |  | TRUE
39 | bus_LV_843-14_0_3_node_26 | 0.4 | n |  | TRUE
40 | bus_LV_843-14_0_3_node_28 | 0.4 | n |  | TRUE
41 | bus_LV_843-14_0_3_node_29 | 0.4 | n |  | TRUE
42 | bus_LV_843-14_0_3_node_124 | 0.4 | n |  | TRUE
43 | bus_LV_843-14_0_3_node_123 | 0.4 | n |  | TRUE
44 | bus_LV_843-14_0_3_node_30 | 0.4 | n |  | TRUE
45 | bus_LV_843-14_0_3_node_31 | 0.4 | n |  | TRUE
46 | bus_LV_843-14_0_3_node_32 | 0.4 | n |  | TRUE
47 | bus_LV_843-14_0_3_node_33 | 0.4 | n |  | TRUE
48 | bus_LV_843-14_0_3_node_34 | 0.4 | n |  | TRUE
49 | bus_LV_843-14_0_3_node_90 | 0.4 | n |  | TRUE
50 | bus_LV_843-14_0_3_node_91 | 0.4 | n |  | TRUE
51 | bus_LV_843-14_0_3_node_40 | 0.4 | n |  | TRUE
52 | bus_LV_843-14_0_3_node_127 | 0.4 | n |  | TRUE
53 | bus_LV_843-14_0_3_node_94 | 0.4 | n |  | TRUE
54 | bus_LV_843-14_0_3_node_95 | 0.4 | n |  | TRUE
55 | bus_LV_843-14_0_3_node_105 | 0.4 | n |  | TRUE
56 | bus_LV_843-14_0_3_node_106 | 0.4 | n |  | TRUE
57 | bus_LV_843-14_0_3_node_107 | 0.4 | n |  | TRUE
58 | bus_LV_843-14_0_3_node_104 | 0.4 | n |  | TRUE
59 | bus_LV_843-14_0_3_node_109 | 0.4 | n |  | TRUE
60 | bus_LV_843-14_0_3_node_108 | 0.4 | n |  | TRUE
61 | bus_LV_843-14_0_3_node_125 | 0.4 | n |  | TRUE
62 | bus_MV_210_0_node_18 | 20 | n |  | TRUE

## load
| name | bus | p_mw | q_mvar | const_z_percent | const_i_percent | sn_mva | scaling | in_service | type
0 | LV_843-14_0_3_load_0 | 0 | 0.0023146 | 0.00058011 | 0 | 0 |  | 1 | TRUE | wye
1 | LV_843-14_0_3_load_1 | 1 | 0.0025063 | 0.00062814 | 0 | 0 |  | 1 | TRUE | wye
2 | LV_843-14_0_3_load_2 | 2 | 0.0028817 | 0.00072222 | 0 | 0 |  | 1 | TRUE | wye
3 | LV_843-14_0_3_load_3 | 3 | 0.0035964 | 0.00090135 | 0 | 0 |  | 1 | TRUE | wye
4 | LV_843-14_0_3_load_79 | 4 | 0.00484 | 0.001213 | 0 | 0 |  | 1 | TRUE | wye
5 | LV_843-14_0_3_load_4 | 5 | 0.001536 | 0.00038495 | 0 | 0 |  | 1 | TRUE | wye
6 | LV_843-14_0_3_load_85 | 6 | 0.003016 | 0.00075587 | 0 | 0 |  | 1 | TRUE | wye
7 | LV_843-14_0_3_load_82 | 8 | 0.0051181 | 0.0012827 | 0 | 0 |  | 1 | TRUE | wye
8 | LV_843-14_0_3_load_84 | 11 | 0.0034624 | 0.00086776 | 0 | 0 |  | 1 | TRUE | wye
9 | LV_843-14_0_3_load_122 | 13 | 0.0039537 | 0.00099089 | 0 | 0 |  | 1 | TRUE | wye
10 | LV_843-14_0_3_load_7 | 15 | 0.0050513 | 0.001266 | 0 | 0 |  | 1 | TRUE | wye
11 | LV_843-14_0_3_load_8 | 16 | 0.0071152 | 0.0017832 | 0 | 0 |  | 1 | TRUE | wye
12 | LV_843-14_0_3_load_9 | 17 | 0.0018218 | 0.00045659 | 0 | 0 |  | 1 | TRUE | wye
13 | LV_843-14_0_3_load_11 | 19 | 0.0014411 | 0.00036118 | 0 | 0 |  | 1 | TRUE | wye
14 | LV_843-14_0_3_load_27 | 23 | 0.0012445 | 0.00031191 | 0 | 0 |  | 1 | TRUE | wye
15 | LV_843-14_0_3_load_12 | 24 | 0.0097934 | 0.0024545 | 0 | 0 |  | 1 | TRUE | wye
16 | LV_843-14_0_3_load_13 | 25 | 0.0078821 | 0.0019754 | 0 | 0 |  | 1 | TRUE | wye
17 | LV_843-14_0_3_load_14 | 26 | 0.0069721 | 0.0017474 | 0 | 0 |  | 1 | TRUE | wye
18 | LV_843-14_0_3_load_21 | 27 | 0.0015299 | 0.00038342 | 0 | 0 |  | 1 | TRUE | wye
19 | LV_843-14_0_3_load_18 | 28 | 0.0042877 | 0.0010746 | 0 | 0 |  | 1 | TRUE | wye
20 | LV_843-14_0_3_load_25 | 29 | 0.0020182 | 0.0005058 | 0 | 0 |  | 1 | TRUE | wye
21 | LV_843-14_0_3_load_19 | 30 | 0.0018149 | 0.00045485 | 0 | 0 |  | 1 | TRUE | wye
22 | LV_843-14_0_3_load_22 | 31 | 0.0024763 | 0.00062061 | 0 | 0 |  | 1 | TRUE | wye
23 | LV_843-14_0_3_load_93 | 34 | 0.0024068 | 0.0006032 | 0 | 0 |  | 1 | TRUE | wye
24 | LV_843-14_0_3_load_43 | 35 | 0.0040804 | 0.0010226 | 0 | 0 |  | 1 | TRUE | wye
25 | LV_843-14_0_3_load_39 | 36 | 0.0011655 | 0.0002921 | 0 | 0 |  | 1 | TRUE | wye
26 | LV_843-14_0_3_load_92 | 37 | 0.0033449 | 0.0008383 | 0 | 0 |  | 1 | TRUE | wye
27 | LV_843-14_0_3_load_24 | 38 | 0.002074 | 0.00051979 | 0 | 0 |  | 1 | TRUE | wye
28 | LV_843-14_0_3_load_28 | 40 | 0.0028368 | 0.00071096 | 0 | 0 |  | 1 | TRUE | wye
29 | LV_843-14_0_3_load_29 | 41 | 0.0053978 | 0.0013528 | 0 | 0 |  | 1 | TRUE | wye
30 | LV_843-14_0_3_load_124 | 42 | 0.0029539 | 0.00074031 | 0 | 0 |  | 1 | TRUE | wye
31 | LV_843-14_0_3_load_123 | 43 | 0.0023016 | 0.00057684 | 0 | 0 |  | 1 | TRUE | wye
32 | LV_843-14_0_3_load_30 | 44 | 0.002166 | 0.00054285 | 0 | 0 |  | 1 | TRUE | wye
33 | LV_843-14_0_3_load_31 | 45 | 0.004866 | 0.0012195 | 0 | 0 |  | 1 | TRUE | wye
34 | LV_843-14_0_3_load_32 | 46 | 0.0046139 | 0.0011563 | 0 | 0 |  | 1 | TRUE | wye
35 | LV_843-14_0_3_load_33 | 47 | 0.0026714 | 0.0006695 | 0 | 0 |  | 1 | TRUE | wye
36 | LV_843-14_0_3_load_90 | 49 | 0.0028705 | 0.00071942 | 0 | 0 |  | 1 | TRUE | wye
37 | LV_843-14_0_3_load_91 | 50 | 0.0036063 | 0.00090383 | 0 | 0 |  | 1 | TRUE | wye
38 | LV_843-14_0_3_load_40 | 51 | 0.0023824 | 0.00059708 | 0 | 0 |  | 1 | TRUE | wye
39 | LV_843-14_0_3_load_127 | 52 | 0.0033615 | 0.00084246 | 0 | 0 |  | 1 | TRUE | wye
40 | LV_843-14_0_3_load_94 | 53 | 0.0018775 | 0.00047055 | 0 | 0 |  | 1 | TRUE | wye
41 | LV_843-14_0_3_load_105 | 55 | 0.0011424 | 0.0002863 | 0 | 0 |  | 1 | TRUE | wye
42 | LV_843-14_0_3_load_106 | 56 | 0.0014636 | 0.00036682 | 0 | 0 |  | 1 | TRUE | wye
43 | LV_843-14_0_3_load_104 | 58 | 0.00071349 | 0.00017882 | 0 | 0 |  | 1 | TRUE | wye
44 | LV_843-14_0_3_load_108 | 60 | 0.0015787 | 0.00039566 | 0 | 0 |  | 1 | TRUE | wye
45 | LV_843-14_0_3_load_125 | 61 | 0.0039798 | 0.00099744 | 0 | 0 |  | 1 | TRUE | wye

## ext_grid
| name | bus | vm_pu | va_degree | slack_weight | in_service
0 |  | 27 | 1 | 0 | 1 | TRUE

## line
| name | std_type | from_bus | to_bus | length_km | r_ohm_per_km | x_ohm_per_km | c_nf_per_km | g_us_per_km | max_i_ka | df | parallel | type | in_service
0 | LV_843-14_0_3_line_0 | NAYY 4x150 SE | 0 | 1 | 0.0080288 | 0.208 | 0.08 | 261 | 0 | 0.27 | 1 | 1 | cs | TRUE
1 | LV_843-14_0_3_line_1 | NAYY 4x150 SE | 0 | 2 | 0.021408 | 0.208 | 0.08 | 261 | 0 | 0.27 | 1 | 1 | cs | TRUE
2 | LV_843-14_0_3_line_2 | NAYY 4x150 SE | 1 | 3 | 0.028042 | 0.208 | 0.08 | 261 | 0 | 0.27 | 1 | 1 | cs | TRUE
3 | LV_843-14_0_3_line_3 | NAYY 4x150 SE | 1 | 4 | 0.065968 | 0.208 | 0.08 | 261 | 0 | 0.27 | 1 | 1 | cs | TRUE
4 | LV_843-14_0_3_line_4 | NAYY 4x150 SE | 2 | 5 | 0.0029271 | 0.208 | 0.08 | 261 | 0 | 0.27 | 1 | 1 | cs | TRUE
5 | LV_843-14_0_3_line_5 | NAYY 4x150 SE | 3 | 6 | 0.0040397 | 0.208 | 0.08 | 261 | 0 | 0.27 | 1 | 1 | cs | TRUE
6 | LV_843-14_0_3_line_6 | NAYY 4x150 SE | 4 | 7 | 0.0078212 | 0.208 | 0.08 | 261 | 0 | 0.27 | 1 | 1 | cs | TRUE
7 | LV_843-14_0_3_line_7 | NAYY 4x150 SE | 5 | 10 | 0.039834 | 0.208 | 0.08 | 261 | 0 | 0.27 | 1 | 1 | cs | TRUE
8 | LV_843-14_0_3_line_8 | NAYY 4x150 SE | 5 | 11 | 0.052415 | 0.208 | 0.08 | 261 | 0 | 0.27 | 1 | 1 | cs | TRUE
9 | LV_843-14_0_3_line_9 | NAYY 4x150 SE | 7 | 8 | 0.018561 | 0.208 | 0.08 | 261 | 0 | 0.27 | 1 | 1 | cs | TRUE
10 | LV_843-14_0_3_line_10 | NAYY 4x150 SE | 7 | 9 | 0.045791 | 0.208 | 0.08 | 261 | 0 | 0.27 | 1 | 1 | cs | TRUE
11 | LV_843-14_0_3_line_11 | NAYY 4x150 SE | 9 | 52 | 0.042753 | 0.208 | 0.08 | 261 | 0 | 0.27 | 1 | 1 | cs | TRUE
12 | LV_843-14_0_3_line_12 | NAYY 4x150 SE | 10 | 12 | 0.035507 | 0.208 | 0.08 | 261 | 0 | 0.27 | 1 | 1 | cs | TRUE
13 | LV_843-14_0_3_line_13 | NAYY 4x150 SE | 12 | 13 | 0.010323 | 0.208 | 0.08 | 261 | 0 | 0.27 | 1 | 1 | cs | TRUE
14 | LV_843-14_0_3_line_14 | NAYY 4x150 SE | 13 | 14 | 0.047583 | 0.208 | 0.08 | 261 | 0 | 0.27 | 1 | 1 | cs | TRUE
15 | LV_843-14_0_3_line_15 | NAYY 4x150 SE | 14 | 21 | 0.059904 | 0.208 | 0.08 | 261 | 0 | 0.27 | 1 | 1 | cs | TRUE
16 | LV_843-14_0_3_line_16 | NAYY 4x150 SE | 14 | 18 | 0.005002 | 0.208 | 0.08 | 261 | 0 | 0.27 | 1 | 1 | cs | TRUE
17 | LV_843-14_0_3_line_17 | NAYY 4x150 SE | 15 | 16 | 0.035071 | 0.208 | 0.08 | 261 | 0 | 0.27 | 1 | 1 | cs | TRUE
18 | LV_843-14_0_3_line_18 | NAYY 4x150 SE | 15 | 17 | 0.016358 | 0.208 | 0.08 | 261 | 0 | 0.27 | 1 | 1 | cs | TRUE
19 | LV_843-14_0_3_line_19 | NAYY 4x150 SE | 16 | 18 | 0.019433 | 0.208 | 0.08 | 261 | 0 | 0.27 | 1 | 1 | cs | TRUE
20 | LV_843-14_0_3_line_20 | NAYY 4x150 SE | 17 | 19 | 0.021394 | 0.208 | 0.08 | 261 | 0 | 0.27 | 1 | 1 | cs | TRUE
21 | LV_843-14_0_3_line_21 | NAYY 4x150 SE | 19 | 20 | 0.014838 | 0.208 | 0.08 | 261 | 0 | 0.27 | 1 | 1 | cs | TRUE
22 | LV_843-14_0_3_line_22 | NAYY 4x150 SE | 20 | 22 | 0.005751 | 0.208 | 0.08 | 261 | 0 | 0.27 | 1 | 1 | cs | TRUE
23 | LV_843-14_0_3_line_23 | NAYY 4x150 SE | 20 | 23 | 0.016176 | 0.208 | 0.08 | 261 | 0 | 0.27 | 1 | 1 | cs | TRUE
24 | LV_843-14_0_3_line_24 | NAYY 4x150 SE | 21 | 25 | 0.07576 | 0.208 | 0.08 | 261 | 0 | 0.27 | 1 | 1 | cs | TRUE
25 | LV_843-14_0_3_line_25 | NAYY 4x150 SE | 22 | 27 | 0.012067 | 0.208 | 0.08 | 261 | 0 | 0.27 | 1 | 2 | cs | TRUE
26 | LV_843-14_0_3_line_26 | NAYY 4x150 SE | 22 | 28 | 0.035726 | 0.208 | 0.08 | 261 | 0 | 0.27 | 1 | 1 | cs | TRUE
27 | LV_843-14_0_3_line_27 | NAYY 4x150 SE | 23 | 29 | 0.027119 | 0.208 | 0.08 | 261 | 0 | 0.27 | 1 | 1 | cs | TRUE
28 | LV_843-14_0_3_line_28 | NAYY 4x150 SE | 24 | 25 | 0.0089703 | 0.208 | 0.08 | 261 | 0 | 0.27 | 1 | 1 | cs | TRUE
29 | LV_843-14_0_3_line_29 | NAYY 4x150 SE | 24 | 26 | 0.00625 | 0.208 | 0.08 | 261 | 0 | 0.27 | 1 | 1 | cs | TRUE
30 | LV_843-14_0_3_line_30 | NAYY 4x150 SE | 27 | 31 | 0.039374 | 0.208 | 0.08 | 261 | 0 | 0.27 | 1 | 1 | cs | TRUE
31 | LV_843-14_0_3_line_31 | NAYY 4x150 SE | 28 | 30 | 0.0013192 | 0.208 | 0.08 | 261 | 0 | 0.27 | 1 | 1 | cs | TRUE
32 | LV_843-14_0_3_line_32 | NAYY 4x150 SE | 29 | 38 | 0.022007 | 0.208 | 0.08 | 261 | 0 | 0.27 | 1 | 1 | cs | TRUE
33 | LV_843-14_0_3_line_33 | NAYY 4x150 SE | 31 | 32 | 0.030086 | 0.208 | 0.08 | 261 | 0 | 0.27 | 1 | 1 | cs | TRUE
34 | LV_843-14_0_3_line_34 | NAYY 4x150 SE | 32 | 33 | 0.036618 | 0.208 | 0.08 | 261 | 0 | 0.27 | 1 | 1 | cs | TRUE
35 | LV_843-14_0_3_line_35 | NAYY 4x150 SE | 32 | 34 | 0.049198 | 0.208 | 0.08 | 261 | 0 | 0.27 | 1 | 1 | cs | TRUE
36 | LV_843-14_0_3_line_36 | NAYY 4x150 SE | 33 | 35 | 0.019793 | 0.208 | 0.08 | 261 | 0 | 0.27 | 1 | 1 | cs | TRUE
37 | LV_843-14_0_3_line_37 | NAYY 4x150 SE | 33 | 36 | 0.12231 | 0.208 | 0.08 | 261 | 0 | 0.27 | 1 | 1 | cs | TRUE
38 | LV_843-14_0_3_line_38 | NAYY 4x150 SE | 34 | 37 | 0.036752 | 0.208 | 0.08 | 261 | 0 | 0.27 | 1 | 1 | cs | TRUE
39 | LV_843-14_0_3_line_39 | NAYY 4x150 SE | 35 | 48 | 0.017331 | 0.208 | 0.08 | 261 | 0 | 0.27 | 1 | 1 | cs | TRUE
40 | LV_843-14_0_3_line_40 | NAYY 4x150 SE | 36 | 51 | 0.0076401 | 0.208 | 0.08 | 261 | 0 | 0.27 | 1 | 1 | cs | TRUE
41 | LV_843-14_0_3_line_41 | NAYY 4x150 SE | 37 | 53 | 0.1238 | 0.208 | 0.08 | 261 | 0 | 0.27 | 1 | 1 | cs | TRUE
42 | LV_843-14_0_3_line_42 | NAYY 4x150 SE | 38 | 39 | 0.0087481 | 0.208 | 0.08 | 261 | 0 | 0.27 | 1 | 1 | cs | TRUE
43 | LV_843-14_0_3_line_43 | NAYY 4x150 SE | 39 | 40 | 0.0093054 | 0.208 | 0.08 | 261 | 0 | 0.27 | 1 | 1 | cs | TRUE
44 | LV_843-14_0_3_line_44 | NAYY 4x150 SE | 39 | 41 | 0.012665 | 0.208 | 0.08 | 261 | 0 | 0.27 | 1 | 1 | cs | TRUE
45 | LV_843-14_0_3_line_45 | NAYY 4x150 SE | 40 | 42 | 0.0046357 | 0.208 | 0.08 | 261 | 0 | 0.27 | 1 | 1 | cs | TRUE
46 | LV_843-14_0_3_line_46 | NAYY 4x150 SE | 42 | 43 | 0.013111 | 0.208 | 0.08 | 261 | 0 | 0.27 | 1 | 1 | cs | TRUE
47 | LV_843-14_0_3_line_47 | NAYY 4x150 SE | 43 | 61 | 0.014977 | 0.208 | 0.08 | 261 | 0 | 0.27 | 1 | 1 | cs | TRUE
48 | LV_843-14_0_3_line_48 | NAYY 4x150 SE | 44 | 45 | 0.013636 | 0.208 | 0.08 | 261 | 0 | 0.27 | 1 | 1 | cs | TRUE
49 | LV_843-14_0_3_line_49 | NAYY 4x150 SE | 44 | 46 | 0.038301 | 0.208 | 0.08 | 261 | 0 | 0.27 | 1 | 1 | cs | TRUE
50 | LV_843-14_0_3_line_50 | NAYY 4x150 SE | 45 | 47 | 0.080768 | 0.208 | 0.08 | 261 | 0 | 0.27 | 1 | 1 | cs | TRUE
51 | LV_843-14_0_3_line_51 | NAYY 4x150 SE | 46 | 48 | 0.0047538 | 0.208 | 0.08 | 261 | 0 | 0.27 | 1 | 1 | cs | TRUE
52 | LV_843-14_0_3_line_52 | NAYY 4x150 SE | 47 | 49 | 0.051275 | 0.208 | 0.08 | 261 | 0 | 0.27 | 1 | 1 | cs | TRUE
53 | LV_843-14_0_3_line_53 | NAYY 4x150 SE | 48 | 50 | 0.010283 | 0.208 | 0.08 | 261 | 0 | 0.27 | 1 | 1 | cs | TRUE
54 | LV_843-14_0_3_line_54 | NAYY 4x150 SE | 53 | 54 | 0.062175 | 0.208 | 0.08 | 261 | 0 | 0.27 | 1 | 1 | cs | TRUE
55 | LV_843-14_0_3_line_55 | NAYY 4x150 SE | 54 | 55 | 0.015146 | 0.208 | 0.08 | 261 | 0 | 0.27 | 1 | 1 | cs | TRUE
56 | LV_843-14_0_3_line_56 | NAYY 4x150 SE | 54 | 56 | 0.020997 | 0.208 | 0.08 | 261 | 0 | 0.27 | 1 | 1 | cs | TRUE
57 | LV_843-14_0_3_line_57 | NAYY 4x150 SE | 55 | 57 | 0.030985 | 0.208 | 0.08 | 261 | 0 | 0.27 | 1 | 1 | cs | TRUE
58 | LV_843-14_0_3_line_58 | NAYY 4x150 SE | 57 | 60 | 0.028668 | 0.208 | 0.08 | 261 | 0 | 0.27 | 1 | 1 | cs | TRUE
59 | LV_843-14_0_3_line_59 | NAYY 4x150 SE | 58 | 59 | 0.016626 | 0.208 | 0.08 | 261 | 0 | 0.27 | 1 | 1 | cs | TRUE
60 | LV_843-14_0_3_line_60 | NAYY 4x150 SE | 59 | 60 | 0.013999 | 0.208 | 0.08 | 261 | 0 | 0.27 | 1 | 1 | cs | TRUE

## trafo
| name | std_type | hv_bus | lv_bus | sn_mva | vn_hv_kv | vn_lv_kv | vk_percent | vkr_percent | pfe_kw | i0_percent | shift_degree | tap_side | tap_neutral | tap_min | tap_max | tap_step_percent | tap_step_degree | tap_pos | tap_phase_shifter | parallel | df | in_service
0 | LV_843-14_0_3_trafo_21 | 0.25 MVA 20/0.4 kV | 62 | 27 | 0.25 | 20 | 0.4 | 6 | 1.44 | 0.8 | 0.32 | 150 | hv | 0 | -2 | 2 | 2.5 | 0 | 0 | FALSE | 1 | 1 | TRUE

## line_geodata
| x0 | y0 | x1 | y1 | x2 | y2 | x3 | y3 | x4 | y4 | x5 | y5 | x6 | y6 | x7 | y7
0 | 2587978.9744 | 1150171.0505 | 2587971.9904 | 1150167.0901
1 | 2587978.9744 | 1150171.0505 | 2587985.0328 | 1150174.4859 | 2587998.4174 | 1150179.9147
2 | 2587971.9904 | 1150167.0901 | 2587947.5975 | 1150153.258
3 | 2587971.9904 | 1150167.0901 | 2587937.5009 | 1150223.3241
4 | 2588001.1299 | 1150181.0149 | 2587998.4174 | 1150179.9147
5 | 2587944.0834 | 1150151.2653 | 2587947.5975 | 1150153.258
6 | 2587929.7005 | 1150222.7543 | 2587937.5009 | 1150223.3241
7 | 2588038.2017 | 1150195.512 | 2588034.3693 | 1150194.4969 | 2588001.1299 | 1150181.0149
8 | 2588001.1299 | 1150181.0149 | 2587995.4059 | 1150233.1161
9 | 2587929.7005 | 1150222.7543 | 2587926.1993 | 1150218.4814 | 2587914.6573 | 1150212.3462
10 | 2587883.8238 | 1150220.657 | 2587929.7005 | 1150222.7543
11 | 2587883.8238 | 1150220.657 | 2587845.3488 | 1150202.0165
12 | 2588016.8521 | 1150167.5854 | 2588021.5512 | 1150175.869 | 2588036.7514 | 1150191.902 | 2588038.2017 | 1150195.512
13 | 2588016.8521 | 1150167.5854 | 2588015.5616 | 1150163.297 | 2588018.7681 | 1150158.4104
14 | 2588064.7936 | 1150146.3681 | 2588042.6372 | 1150152.6154 | 2588018.7681 | 1150158.4104
15 | 2588064.7936 | 1150146.3681 | 2588091.0562 | 1150159.0553 | 2588108.2309 | 1150133.5642
16 | 2588064.7936 | 1150146.3681 | 2588060.2222 | 1150144.3095
17 | 2588009.2266 | 1150125.0683 | 2588042.0399 | 1150137.4491
18 | 2588009.2266 | 1150125.0683 | 2587993.9219 | 1150119.2936
19 | 2588060.2222 | 1150144.3095 | 2588042.0399 | 1150137.4491
20 | 2587993.9219 | 1150119.2936 | 2587982.4415 | 1150114.9619 | 2587975.7443 | 1150108.7657
21 | 2587964.8532 | 1150098.6893 | 2587975.7443 | 1150108.7657
22 | 2587964.8532 | 1150098.6893 | 2587961.6886 | 1150093.8822
23 | 2587964.8532 | 1150098.6893 | 2587959.9415 | 1150103.068 | 2587956.2413 | 1150106.7661 | 2587951.9184 | 1150106.1634
24 | 2588108.2309 | 1150133.5642 | 2588079.6144 | 1150110.6655 | 2588060.6063 | 1150079.099 | 2588058.8989 | 1150077.615
25 | 2587961.6886 | 1150093.8822 | 2587955.0608 | 1150083.7981
26 | 2587961.6886 | 1150093.8822 | 2587987.7347 | 1150069.4296
27 | 2587930.7252 | 1150089.6959 | 2587935.2081 | 1150091.4232 | 2587941.397 | 1150096.1241 | 2587951.9184 | 1150106.1634 | 2587951.9184 | 1150106.1634
28 | 2588058.8989 | 1150077.615 | 2588052.1282 | 1150071.7307
29 | 2588047.4109 | 1150067.6308 | 2588052.1282 | 1150071.7307
30 | 2587955.0608 | 1150083.7981 | 2587949.4227 | 1150075.2199 | 2587927.3092 | 1150056.2901
31 | 2587988.6966 | 1150068.5266 | 2587987.7347 | 1150069.4296
32 | 2587930.7252 | 1150089.6959 | 2587921.4031 | 1150086.104 | 2587915.6399 | 1150086.9382 | 2587909.4613 | 1150087.362
33 | 2587904.4538 | 1150036.7251 | 2587927.3092 | 1150056.2901
34 | 2587904.4538 | 1150036.7251 | 2587889.387 | 1150026.2949 | 2587874.2894 | 1150015.8425
35 | 2587904.4538 | 1150036.7251 | 2587939.4044 | 1150002.1005
36 | 2587874.2894 | 1150015.8425 | 2587866.4089 | 1150033.999
37 | 2587874.2894 | 1150015.8425 | 2587824.0458 | 1149981.0608 | 2587805.077 | 1149969.6049 | 2587775.2721 | 1149963.396 | 2587766.8555 | 1149961.6424
38 | 2587953.6636 | 1149973.1517 | 2587956.1747 | 1149978.3699 | 2587956.6947 | 1149984.9721 | 2587945.0115 | 1149996.5458 | 2587939.4044 | 1150002.1005
39 | 2587859.0052 | 1150049.6345 | 2587861.0864 | 1150046.262 | 2587866.4089 | 1150033.999
40 | 2587766.8555 | 1149961.6424 | 2587759.376 | 1149960.084
41 | 2587953.6636 | 1149973.1517 | 2587961.7577 | 1149849.6185
42 | 2587902.6709 | 1150092.7117 | 2587905.7578 | 1150089.4261 | 2587909.4613 | 1150087.362
43 | 2587902.6709 | 1150092.7117 | 2587893.9999 | 1150096.0887
44 | 2587911.1416 | 1150102.1437 | 2587906.4481 | 1150096.7394 | 2587902.6709 | 1150092.7117
45 | 2587893.9999 | 1150096.0887 | 2587892.5999 | 1150096.634 | 2587891.3699 | 1150099.5157 | 2587891.3699 | 1150099.5157
46 | 2587895.5122 | 1150111.185 | 2587892.2062 | 1150106.8954 | 2587890.7551 | 1150102.9964 | 2587891.3699 | 1150099.5157
47 | 2587897.799 | 1150124.3259 | 2587899.8569 | 1150120.8423 | 2587899.4341 | 1150116.73 | 2587897.5783 | 1150113.8657 | 2587895.5122 | 1150111.185
48 | 2587822.1966 | 1150029.0093 | 2587810.7781 | 1150021.5554
49 | 2587822.1966 | 1150029.0093 | 2587854.2692 | 1150049.9461
50 | 2587810.7781 | 1150021.5554 | 2587791.624 | 1150009.0517 | 2587775.0789 | 1150004.1052 | 2587764.4835 | 1150029.4171 | 2587773.6352 | 1150038.9089
51 | 2587859.0052 | 1150049.6345 | 2587854.3003 | 1150049.9665 | 2587854.2692 | 1150049.9461
52 | 2587773.6352 | 1150038.9089 | 2587728.9285 | 1150064.0179
53 | 2587859.0052 | 1150049.6345 | 2587865.1324 | 1150057.9039
54 | 2587941.3561 | 1149797.789 | 2587937.2136 | 1149806.8796 | 2587936.5257 | 1149812.1391 | 2587939.9164 | 1149818.5799 | 2587955.7958 | 1149832.0879 | 2587958.8925 | 1149837.4176 | 2587960.6855 | 1149847.1854 | 2587961.7577 | 1149849.6185
55 | 2587941.3561 | 1149797.789 | 2587940.229 | 1149790.8545 | 2587936.9287 | 1149783.4354
56 | 2587941.3561 | 1149797.789 | 2587960.1577 | 1149807.1354
57 | 2587924.3352 | 1149755.1246 | 2587936.9287 | 1149783.4354
58 | 2587924.3352 | 1149755.1246 | 2587949.5293 | 1149750.8495 | 2587952.5209 | 1149749.9859
59 | 2587965.9709 | 1149746.103 | 2587962.9635 | 1149729.7512
60 | 2587965.9709 | 1149746.103 | 2587952.5209 | 1149749.9859

## bus_geodata
| x | y | coords
0 | 2587978.9744 | 1150171.0505
1 | 2587971.9904 | 1150167.0901
2 | 2587998.4174 | 1150179.9147
3 | 2587947.5975 | 1150153.258
4 | 2587937.5009 | 1150223.3241
5 | 2588001.1299 | 1150181.0149
6 | 2587944.0834 | 1150151.2653
7 | 2587929.7005 | 1150222.7543
8 | 2587914.6573 | 1150212.3462
9 | 2587883.8238 | 1150220.657
10 | 2588038.2017 | 1150195.512
11 | 2587995.4059 | 1150233.1161
12 | 2588016.8521 | 1150167.5854
13 | 2588018.7681 | 1150158.4104
14 | 2588064.7936 | 1150146.3681
15 | 2588009.2266 | 1150125.0683
16 | 2588042.0399 | 1150137.4491
17 | 2587993.9219 | 1150119.2936
18 | 2588060.2222 | 1150144.3095
19 | 2587975.7443 | 1150108.7657
20 | 2587964.8532 | 1150098.6893
21 | 2588108.2309 | 1150133.5642
22 | 2587961.6886 | 1150093.8822
23 | 2587951.9184 | 1150106.1634
24 | 2588052.1282 | 1150071.7307
25 | 2588058.8989 | 1150077.615
26 | 2588047.4109 | 1150067.6308
27 | 2587955.0608 | 1150083.7981
28 | 2587987.7347 | 1150069.4296
29 | 2587930.7252 | 1150089.6959
30 | 2587988.6966 | 1150068.5266
31 | 2587927.3092 | 1150056.2901
32 | 2587904.4538 | 1150036.7251
33 | 2587874.2894 | 1150015.8425
34 | 2587939.4044 | 1150002.1005
35 | 2587866.4089 | 1150033.999
36 | 2587766.8555 | 1149961.6424
37 | 2587953.6636 | 1149973.1517
38 | 2587909.4613 | 1150087.362
39 | 2587902.6709 | 1150092.7117
40 | 2587893.9999 | 1150096.0887
41 | 2587911.1416 | 1150102.1437
42 | 2587891.3699 | 1150099.5157
43 | 2587895.5122 | 1150111.185
44 | 2587822.1966 | 1150029.0093
45 | 2587810.7781 | 1150021.5554
46 | 2587854.2692 | 1150049.9461
47 | 2587773.6352 | 1150038.9089
48 | 2587859.0052 | 1150049.6345
49 | 2587728.9285 | 1150064.0179
50 | 2587865.1324 | 1150057.9039
51 | 2587759.376 | 1149960.084
52 | 2587845.3488 | 1150202.0165
53 | 2587961.7577 | 1149849.6185
54 | 2587941.3561 | 1149797.789
55 | 2587936.9287 | 1149783.4354
56 | 2587960.1577 | 1149807.1354
57 | 2587924.3352 | 1149755.1246
58 | 2587962.9635 | 1149729.7512
59 | 2587965.9709 | 1149746.103
60 | 2587952.5209 | 1149749.9859
61 | 2587897.799 | 1150124.3259
62 | 2587961.6886 | 1150093.8822

## line_std_types
| c_nf_per_km | r_ohm_per_km | x_ohm_per_km | max_i_ka | type | q_mm2 | alpha | voltage_rating
NAYY 4x50 SE | 210 | 0.642 | 0.083 | 0.142 | cs | 50 | 0.00403 | LV
NAYY 4x120 SE | 264 | 0.225 | 0.08 | 0.242 | cs | 120 | 0.00403 | LV
NAYY 4x150 SE | 261 | 0.208 | 0.08 | 0.27 | cs | 150 | 0.00403 | LV
NA2XS2Y 1x95 RM/25 12/20 kV | 216 | 0.313 | 0.132 | 0.252 | cs | 95 | 0.00403 | MV
NA2XS2Y 1x185 RM/25 12/20 kV | 273 | 0.161 | 0.117 | 0.362 | cs | 185 | 0.00403 | MV
NA2XS2Y 1x240 RM/25 12/20 kV | 304 | 0.122 | 0.112 | 0.421 | cs | 240 | 0.00403 | MV
NA2XS2Y 1x95 RM/25 6/10 kV | 315 | 0.313 | 0.123 | 0.249 | cs | 95 | 0.00403 | MV
NA2XS2Y 1x185 RM/25 6/10 kV | 406 | 0.161 | 0.11 | 0.358 | cs | 185 | 0.00403 | MV
NA2XS2Y 1x240 RM/25 6/10 kV | 456 | 0.122 | 0.105 | 0.416 | cs | 240 | 0.00403 | MV
NA2XS2Y 1x150 RM/25 12/20 kV | 250 | 0.206 | 0.116 | 0.319 | cs | 150 | 0.00403 | MV
NA2XS2Y 1x120 RM/25 12/20 kV | 230 | 0.253 | 0.119 | 0.283 | cs | 120 | 0.00403 | MV
NA2XS2Y 1x70 RM/25 12/20 kV | 190 | 0.443 | 0.132 | 0.22 | cs | 70 | 0.00403 | MV
NA2XS2Y 1x150 RM/25 6/10 kV | 360 | 0.206 | 0.11 | 0.315 | cs | 150 | 0.00403 | MV
NA2XS2Y 1x120 RM/25 6/10 kV | 340 | 0.253 | 0.113 | 0.28 | cs | 120 | 0.00403 | MV
NA2XS2Y 1x70 RM/25 6/10 kV | 280 | 0.443 | 0.123 | 0.217 | cs | 70 | 0.00403 | MV
N2XS(FL)2Y 1x120 RM/35 64/110 kV | 112 | 0.153 | 0.166 | 0.366 | cs | 120 | 0.00393 | HV
N2XS(FL)2Y 1x185 RM/35 64/110 kV | 125 | 0.099 | 0.156 | 0.457 | cs | 185 | 0.00393 | HV
N2XS(FL)2Y 1x240 RM/35 64/110 kV | 135 | 0.075 | 0.149 | 0.526 | cs | 240 | 0.00393 | HV
N2XS(FL)2Y 1x300 RM/35 64/110 kV | 144 | 0.06 | 0.144 | 0.588 | cs | 300 | 0.00393 | HV
15-AL1/3-ST1A 0.4 | 11 | 1.8769 | 0.35 | 0.105 | ol | 16 | 0.00403 | LV
24-AL1/4-ST1A 0.4 | 11.25 | 1.2012 | 0.335 | 0.14 | ol | 24 | 0.00403 | LV
48-AL1/8-ST1A 0.4 | 12.2 | 0.5939 | 0.3 | 0.21 | ol | 48 | 0.00403 | LV
94-AL1/15-ST1A 0.4 | 13.2 | 0.306 | 0.29 | 0.35 | ol | 94 | 0.00403 | LV
34-AL1/6-ST1A 10.0 | 9.7 | 0.8342 | 0.36 | 0.17 | ol | 34 | 0.00403 | MV
48-AL1/8-ST1A 10.0 | 10.1 | 0.5939 | 0.35 | 0.21 | ol | 48 | 0.00403 | MV
70-AL1/11-ST1A 10.0 | 10.4 | 0.4132 | 0.339 | 0.29 | ol | 70 | 0.00403 | MV
94-AL1/15-ST1A 10.0 | 10.75 | 0.306 | 0.33 | 0.35 | ol | 94 | 0.00403 | MV
122-AL1/20-ST1A 10.0 | 11.1 | 0.2376 | 0.323 | 0.41 | ol | 122 | 0.00403 | MV
149-AL1/24-ST1A 10.0 | 11.25 | 0.194 | 0.315 | 0.47 | ol | 149 | 0.00403 | MV
34-AL1/6-ST1A 20.0 | 9.15 | 0.8342 | 0.382 | 0.17 | ol | 34 | 0.00403 | MV
48-AL1/8-ST1A 20.0 | 9.5 | 0.5939 | 0.372 | 0.21 | ol | 48 | 0.00403 | MV
70-AL1/11-ST1A 20.0 | 9.7 | 0.4132 | 0.36 | 0.29 | ol | 70 | 0.00403 | MV
94-AL1/15-ST1A 20.0 | 10 | 0.306 | 0.35 | 0.35 | ol | 94 | 0.00403 | MV
122-AL1/20-ST1A 20.0 | 10.3 | 0.2376 | 0.344 | 0.41 | ol | 122 | 0.00403 | MV
149-AL1/24-ST1A 20.0 | 10.5 | 0.194 | 0.337 | 0.47 | ol | 149 | 0.00403 | MV
184-AL1/30-ST1A 20.0 | 10.75 | 0.1571 | 0.33 | 0.535 | ol | 184 | 0.00403 | MV
243-AL1/39-ST1A 20.0 | 11 | 0.1188 | 0.32 | 0.645 | ol | 243 | 0.00403 | MV
48-AL1/8-ST1A 110.0 | 8 | 0.5939 | 0.46 | 0.21 | ol | 48 | 0.00403 | HV
70-AL1/11-ST1A 110.0 | 8.4 | 0.4132 | 0.45 | 0.29 | ol | 70 | 0.00403 | HV
94-AL1/15-ST1A 110.0 | 8.65 | 0.306 | 0.44 | 0.35 | ol | 94 | 0.00403 | HV
122-AL1/20-ST1A 110.0 | 8.5 | 0.2376 | 0.43 | 0.41 | ol | 122 | 0.00403 | HV
149-AL1/24-ST1A 110.0 | 8.75 | 0.194 | 0.41 | 0.47 | ol | 149 | 0.00403 | HV
184-AL1/30-ST1A 110.0 | 8.8 | 0.1571 | 0.4 | 0.535 | ol | 184 | 0.00403 | HV
243-AL1/39-ST1A 110.0 | 9 | 0.1188 | 0.39 | 0.645 | ol | 243 | 0.00403 | HV
305-AL1/39-ST1A 110.0 | 9.2 | 0.0949 | 0.38 | 0.74 | ol | 305 | 0.00403 | HV
490-AL1/64-ST1A 110.0 | 9.75 | 0.059 | 0.37 | 0.96 | ol | 490 | 0.00403 | HV
679-AL1/86-ST1A 110.0 | 9.95 | 0.042 | 0.36 | 1.15 | ol | 679 | 0.00403 | HV
490-AL1/64-ST1A 220.0 | 10 | 0.059 | 0.285 | 0.96 | ol | 490 | 0.00403 | HV
679-AL1/86-ST1A 220.0 | 11.7 | 0.042 | 0.275 | 1.15 | ol | 679 | 0.00403 | HV
490-AL1/64-ST1A 380.0 | 11 | 0.059 | 0.253 | 0.96 | ol | 490 | 0.00403 | HV
679-AL1/86-ST1A 380.0 | 14.6 | 0.042 | 0.25 | 1.15 | ol | 679 | 0.00403 | HV

## trafo_std_types
| i0_percent | pfe_kw | vkr_percent | sn_mva | vn_lv_kv | vn_hv_kv | vk_percent | shift_degree | vector_group | tap_side | tap_neutral | tap_min | tap_max | tap_step_degree | tap_step_percent | tap_phase_shifter
160 MVA 380/110 kV | 0.06 | 60 | 0.25 | 160 | 110 | 380 | 12.2 | 0 | Yy0 | hv | 0 | -9 | 9 | 0 | 1.5 | FALSE
100 MVA 220/110 kV | 0.06 | 55 | 0.26 | 100 | 110 | 220 | 12 | 0 | Yy0 | hv | 0 | -9 | 9 | 0 | 1.5 | FALSE
63 MVA 110/20 kV | 0.04 | 22 | 0.32 | 63 | 20 | 110 | 18 | 150 | YNd5 | hv | 0 | -9 | 9 | 0 | 1.5 | FALSE
40 MVA 110/20 kV | 0.05 | 18 | 0.34 | 40 | 20 | 110 | 16.2 | 150 | YNd5 | hv | 0 | -9 | 9 | 0 | 1.5 | FALSE
25 MVA 110/20 kV | 0.07 | 14 | 0.41 | 25 | 20 | 110 | 12 | 150 | YNd5 | hv | 0 | -9 | 9 | 0 | 1.5 | FALSE
63 MVA 110/10 kV | 0.04 | 22 | 0.32 | 63 | 10 | 110 | 18 | 150 | YNd5 | hv | 0 | -9 | 9 | 0 | 1.5 | FALSE
40 MVA 110/10 kV | 0.05 | 18 | 0.34 | 40 | 10 | 110 | 16.2 | 150 | YNd5 | hv | 0 | -9 | 9 | 0 | 1.5 | FALSE
25 MVA 110/10 kV | 0.07 | 14 | 0.41 | 25 | 10 | 110 | 12 | 150 | YNd5 | hv | 0 | -9 | 9 | 0 | 1.5 | FALSE
0.25 MVA 20/0.4 kV | 0.32 | 0.8 | 1.44 | 0.25 | 0.4 | 20 | 6 | 150 | Yzn5 | hv | 0 | -2 | 2 | 0 | 2.5 | FALSE
0.4 MVA 20/0.4 kV | 0.3375 | 1.35 | 1.425 | 0.4 | 0.4 | 20 | 6 | 150 | Dyn5 | hv | 0 | -2 | 2 | 0 | 2.5 | FALSE
0.63 MVA 20/0.4 kV | 0.2619 | 1.65 | 1.206 | 0.63 | 0.4 | 20 | 6 | 150 | Dyn5 | hv | 0 | -2 | 2 | 0 | 2.5 | FALSE
0.25 MVA 10/0.4 kV | 0.24 | 0.6 | 1.2 | 0.25 | 0.4 | 10 | 4 | 150 | Dyn5 | hv | 0 | -2 | 2 | 0 | 2.5 | FALSE
0.4 MVA 10/0.4 kV | 0.2375 | 0.95 | 1.325 | 0.4 | 0.4 | 10 | 4 | 150 | Dyn5 | hv | 0 | -2 | 2 | 0 | 2.5 | FALSE
0.63 MVA 10/0.4 kV | 0.1873 | 1.18 | 1.0794 | 0.63 | 0.4 | 10 | 4 | 150 | Dyn5 | hv | 0 | -2 | 2 | 0 | 2.5 | FALSE

## trafo3w_std_types
| sn_hv_mva | sn_mv_mva | sn_lv_mva | vn_hv_kv | vn_mv_kv | vn_lv_kv | vk_hv_percent | vk_mv_percent | vk_lv_percent | vkr_hv_percent | vkr_mv_percent | vkr_lv_percent | pfe_kw | i0_percent | shift_mv_degree | shift_lv_degree | vector_group | tap_side | tap_neutral | tap_min | tap_max | tap_step_percent
63/25/38 MVA 110/20/10 kV | 63 | 25 | 38 | 110 | 20 | 10 | 10.4 | 10.4 | 10.4 | 0.28 | 0.32 | 0.35 | 35 | 0.89 | 0 | 0 | YN0yn0yn0 | hv | 0 | -10 | 10 | 1.2
63/25/38 MVA 110/10/10 kV | 63 | 25 | 38 | 110 | 10 | 10 | 10.4 | 10.4 | 10.4 | 0.28 | 0.32 | 0.35 | 35 | 0.89 | 0 | 0 | YN0yn0yn0 | hv | 0 | -10 | 10 | 1.2

## fuse_std_types
| fuse_type | i_rated_a | t_avg | t_min | t_total | x_avg | x_min | x_total
HV 100A | HV 100A | 100 | 0 | [10.0, 3.64, 0.854, 0.281, 0.1, 0.0531, 0.022, 0.01] | [10.0, 4.267, 1.21, 0.403, 0.1, 0.058, 0.022, 0.01] | 0 | [300.0, 350.0, 450.0, 550.0, 700.0, 850.0, 1200.0, 1752.0] | [600.0, 700.0, 900.0, 1150.0, 1665.0, 2000.0, 3000.0, 4313.0]
HV 10A | HV 10A | 10 | 0 | [10.0, 1675.0, 0.344, 0.156, 0.1, 0.0417, 0.0171, 0.01] | [10.0, 1.3, 0.3, 0.155, 0.1, 0.0555, 0.023, 0.01] | 0 | [30.0, 32.0, 35.0, 37.0, 39.0, 50.0, 70.0, 88.0] | [60.0, 70.0, 80.0, 87.0, 94.0, 110.0, 150.0, 216.0]
HV 125A | HV 125A | 125 | 0 | [10.0, 1.82, 0.344, 0.1, 0.0467, 0.0269, 0.01] | [10.0, 2.478, 0.426, 0.1, 0.0427, 0.0211, 0.01] | 0 | [375.0, 500.0, 700.0, 925.0, 1200.0, 1500.0, 2341.0] | [750.0, 1000.0, 1500.0, 2200.0, 3000.0, 4000.0, 5765.0]
HV 160A | HV 160A | 160 | 0 | [10.0, 4.15, 1.03, 0.198, 0.1, 0.051, 0.0172, 0.01] | [10.0, 2.3, 0.734, 0.274, 0.1, 0.046, 0.0177, 0.01] | 0 | [480.0, 550.0, 700.0, 1000.0, 1260.0, 1600.0, 2500.0, 3227.0] | [960.0, 1300.0, 1700.0, 2200.0, 2996.0, 4000.0, 6000.0, 7946.0]
HV 16A | HV 16A | 16 | 0 | [10.0, 0.352, 0.164, 0.1, 0.0649, 0.0342, 0.01] | [10.0, 2.34, 0.722, 0.181, 0.1, 0.055, 0.0296, 0.01] | 0 | [48.0, 60.0, 65.0, 71.0, 80.0, 100.0, 162.0] | [96.0, 110.0, 125.0, 150.0, 168.0, 200.0, 250.0, 398.0]
HV 200A | HV 200A | 200 | 0 | [10.0, 4.267, 1.21, 0.403, 0.1, 0.058, 0.022, 0.01] | [10.0, 3.73, 1.654, 0.328, 0.1, 0.0531, 0.019, 0.01] | 0 | [600.0, 700.0, 900.0, 1150.0, 1665.0, 2000.0, 3000.0, 4313.0] | [1200.0, 1500.0, 1800.0, 2700.0, 3960.0, 5000.0, 7500.0, 10620.0]
HV 20A | HV 20A | 20 | 0 | [10.0, 1.3, 0.3, 0.155, 0.1, 0.0555, 0.023, 0.01] | [10.0, 1.3, 0.161, 0.1, 0.0611, 0.0399, 0.0141, 0.01] | 0 | [60.0, 70.0, 80.0, 87.0, 94.0, 110.0, 150.0, 216.0] | [120.0, 150.0, 200.0, 223.0, 260.0, 300.0, 450.0, 532.0]
HV 25A | HV 25A | 25 | 0 | [10.0, 2.512, 0.833, 0.299, 0.1, 0.0372, 0.0223, 0.01] | [10.0, 3.125, 0.597, 0.198, 0.1, 0.0378, 0.022, 0.01] | 0 | [75.0, 82.0, 90.0, 100.0, 124.0, 170.0, 200.0, 289.0] | [150.0, 170.0, 210.0, 250.0, 294.0, 400.0, 500.0, 711.0]
HV 31.5A | HV 31.5A | 31.5 | 0 | [10.0, 2.34, 0.722, 0.181, 0.1, 0.055, 0.0296, 0.01] | [10.0, 2.84, 0.368, 0.164, 0.1, 0.0621, 0.0378, 0.0195, 0.01] | 0 | [95.0, 110.0, 125.0, 150.0, 165.0, 200.0, 250.0, 390.0] | [189.0, 220.0, 300.0, 350.0, 393.0, 450.0, 530.0, 700.0, 960.0]
HV 40A | HV 40A | 40 | 0 | [10.0, 1.3, 0.161, 0.1, 0.0611, 0.0399, 0.0141, 0.01] | [10.0, 2.05, 0.369, 0.198, 0.1, 0.051, 0.0298, 0.01] | 0 | [120.0, 150.0, 200.0, 223.0, 260.0, 300.0, 450.0, 532.0] | [240.0, 300.0, 400.0, 450.0, 530.0, 650.0, 800.0, 1311.0]
HV 50A | HV 50A | 50 | 0 | [10.0, 3.215, 0.597, 0.198, 0.1, 0.0378, 0.022, 0.01] | [10.0, 3.64, 0.854, 0.281, 0.1, 0.0531, 0.022, 0.01] | 0 | [150.0, 170.0, 210.0, 250.0, 294.0, 400.0, 500.0, 711.0] | [300.0, 350.0, 450.0, 550.0, 700.0, 850.0, 1200.0, 1752.0]
HV 6.3A | HV 6.3A | 6.3 | 0 | [10.0, 1.39, 0.344, 0.168, 0.1, 0.056, 0.0263, 0.01] | [10.0, 1.711, 0.516, 0.198, 0.1, 0.0634, 0.0303, 0.01] | 0 | [19.0, 19.5, 20.4, 20.8, 22.0, 25.0, 32.0, 48.0] | [38.0, 40.0, 43.0, 48.0, 53.0, 60.0, 75.0, 118.0]
HV 63A | HV 63A | 63 | 0 | [10.0, 2.84, 0.368, 0.164, 0.1, 0.0621, 0.0378, 0.0195, 0.01] | [10.0, 1.82, 0.344, 0.1, 0.0467, 0.0269, 0.01] | 0 | [189.0, 220.0, 300.0, 350.0, 393.0, 450.0, 530.0, 700.0, 961.0] | [378.0, 500.0, 700.0, 934.0, 1200.0, 1500.0, 2366.0]
HV 80A | HV 80A | 80 | 0 | [10.0, 2.05, 0.369, 0.198, 0.1, 0.051, 0.0298, 0.01] | [10.0, 4.15, 1.03, 0.198, 0.1, 0.051, 0.0172, 0.01] | 0 | [240.0, 300.0, 400.0, 450.0, 530.0, 650.0, 800.0, 1311.0] | [480.0, 550.0, 700.0, 1000.0, 1260.0, 1600.0, 2500.0, 3227.0]
Siemens NH-1-100 | Siemens NH-1-100 | 100 | [5400.0, 2000.0, 400.0, 20.0, 1.0, 0.2, 0.012, 0.004] | 0 | 0 | [150.0, 190.0, 250.0, 430.0, 900.0, 1250.0, 2700.0, 3600.0] | 0 | 0
Siemens NH-1-125 | Siemens NH-1-125 | 125 | [4800.0, 120.0, 7.0, 0.1, 0.004] | 0 | 0 | [180.0, 400.0, 740.0, 2000.0, 4250.0] | 0 | 0
Siemens NH-1-16 | Siemens NH-1-16 | 16 | [4000.0, 400.0, 2.0, 0.1, 0.04, 0.01] | 0 | 0 | [26.0, 35.0, 75.0, 150.0, 200.0, 300.0] | 0 | 0
Siemens NH-1-160 | Siemens NH-1-160 | 160 | [4800.0, 120.0, 7.0, 0.1, 0.004] | 0 | 0 | [210.0, 500.0, 900.0, 2300.0, 5000.0] | 0 | 0
Siemens NH-1-25 | Siemens NH-1-25 | 25 | [4000.0, 1000.0, 10.0, 0.2, 0.02, 0.01] | 0 | 0 | [40.0, 50.0, 100.0, 210.0, 400.0, 500.0] | 0 | 0
Siemens NH-1-50 | Siemens NH-1-50 | 50 | [4000.0, 40.0, 4.0, 1.0, 0.02, 0.01] | 0 | 0 | [86.0, 200.0, 300.0, 400.0, 1000.0, 1280.0] | 0 | 0
Siemens NH-1-63 | Siemens NH-1-63 | 63 | [4000.0, 100.0, 10.0, 2.0, 0.04, 0.01] | 0 | 0 | [100.0, 200.0, 300.0, 400.0, 1000.0, 1500.0] | 0 | 0
Siemens NH-1-80 | Siemens NH-1-80 | 80 | [4800.0, 120.0, 7.0, 0.1, 0.01] | 0 | 0 | [150.58, 250.0, 450.0, 1150.0, 2470.0] | 0 | 0
Siemens NH-2-1000 | Siemens NH-2-1000 | 1000 | [4800.0, 120.0, 7.0, 0.1, 0.004] | 0 | 0 | [1900.0, 3500.0, 8400.0, 24000.0, 52000.0] | 0 | 0
Siemens NH-2-200 | Siemens NH-2-200 | 200 | [4800.0, 120.0, 7.0, 0.1, 0.004] | 0 | 0 | [280.0, 650.0, 1200.0, 3000.0, 7000.0] | 0 | 0
Siemens NH-2-224 | Siemens NH-2-224 | 224 | [4800.0, 120.0, 7.0, 0.2, 0.04, 0.004] | 0 | 0 | [400.0, 750.0, 1453.0, 3025.0, 4315.0, 7600.0] | 0 | 0
Siemens NH-2-250 | Siemens NH-2-250 | 250 | [4800.0, 120.0, 7.0, 0.1, 0.004] | 0 | 0 | [450.0, 800.0, 1650.0, 4000.0, 8500.0] | 0 | 0
Siemens NH-2-315 | Siemens NH-2-315 | 315 | [4800.0, 120.0, 7.0, 0.1, 0.004] | 0 | 0 | [550.0, 920.0, 1900.0, 5000.0, 11000.0] | 0 | 0
Siemens NH-2-355 | Siemens NH-2-355 | 355 | [4800.0, 120.0, 6.0, 0.1, 0.004] | 0 | 0 | [650.0, 1116.27, 2350.0, 5840.0, 12790.0] | 0 | 0
Siemens NH-2-400 | Siemens NH-2-400 | 400 | [4800.0, 120.0, 7.0, 0.1, 0.004] | 0 | 0 | [720.0, 1350.0, 2800.0, 6500.0, 15000.0] | 0 | 0
Siemens NH-2-425 | Siemens NH-2-425 | 425 | [4800.0, 120.0, 7.0, 0.1, 0.004] | 0 | 0 | [850.0, 1500.0, 3050.0, 7500.0, 16500.0] | 0 | 0
Siemens NH-2-630 | Siemens NH-2-630 | 630 | [4800.0, 120.0, 7.0, 0.1, 0.004] | 0 | 0 | [1200.0, 2000.0, 4800.0, 12000.0, 26000.0] | 0 | 0

## dtypes
| element | column | dtype
0 | bus | name | object
1 | bus | vn_kv | float64
2 | bus | type | object
3 | bus | zone | object
4 | bus | in_service | bool
5 | load | name | object
6 | load | bus | uint32
7 | load | p_mw | float64
8 | load | q_mvar | float64
9 | load | const_z_percent | float64
10 | load | const_i_percent | float64
11 | load | sn_mva | float64
12 | load | scaling | float64
13 | load | in_service | bool
14 | load | type | object
15 | ext_grid | name | object
16 | ext_grid | bus | uint32
17 | ext_grid | vm_pu | float64
18 | ext_grid | va_degree | float64
19 | ext_grid | slack_weight | float64
20 | ext_grid | in_service | bool
21 | line | name | object
22 | line | std_type | object
23 | line | from_bus | uint32
24 | line | to_bus | uint32
25 | line | length_km | float64
26 | line | r_ohm_per_km | float64
27 | line | x_ohm_per_km | float64
28 | line | c_nf_per_km | float64
29 | line | g_us_per_km | float64
30 | line | max_i_ka | float64
31 | line | df | float64
32 | line | parallel | uint32
33 | line | type | object
34 | line | in_service | bool
35 | trafo | name | object
36 | trafo | std_type | object
37 | trafo | hv_bus | uint32
38 | trafo | lv_bus | uint32
39 | trafo | sn_mva | float64
40 | trafo | vn_hv_kv | float64
41 | trafo | vn_lv_kv | float64
42 | trafo | vk_percent | float64
43 | trafo | vkr_percent | float64
44 | trafo | pfe_kw | float64
45 | trafo | i0_percent | float64
46 | trafo | shift_degree | float64
47 | trafo | tap_side | object
48 | trafo | tap_neutral | int32
49 | trafo | tap_min | int32
50 | trafo | tap_max | int32
51 | trafo | tap_step_percent | float64
52 | trafo | tap_step_degree | float64
53 | trafo | tap_pos | int32
54 | trafo | tap_phase_shifter | bool
55 | trafo | parallel | uint32
56 | trafo | df | float64
57 | trafo | in_service | bool
58 | line_geodata | coords | object
59 | bus_geodata | x | float64
60 | bus_geodata | y | float64
61 | bus_geodata | coords | object

## parameters
| version | format_version | converged | OPF_converged | name | f_hz | sn_mva
0 | 2.14.6 | 2.14.0 | FALSE | FALSE |  | 50 | 1