## bus
| name | vn_kv | type | zone | in_service
0 | bus_LV_843-14_1_4_node_128 | 0.4 | n |  | TRUE
1 | bus_LV_843-14_1_4_node_76 | 0.4 | n |  | TRUE
2 | bus_LV_843-14_1_4_node_102 | 0.4 | n |  | TRUE
3 | bus_LV_843-14_1_4_node_35 | 0.4 | n |  | TRUE
4 | bus_LV_843-14_1_4_node_36 | 0.4 | n |  | TRUE
5 | bus_LV_843-14_1_4_node_37 | 0.4 | n |  | TRUE
6 | bus_LV_843-14_1_4_node_38 | 0.4 | n |  | TRUE
7 | bus_LV_843-14_1_4_node_78 | 0.4 | n |  | TRUE
8 | bus_LV_843-14_1_4_node_77 | 0.4 | n |  | TRUE
9 | bus_LV_843-14_1_4_node_50 | 0.4 | n |  | TRUE
10 | bus_LV_843-14_1_4_node_47 | 0.4 | n |  | TRUE
11 | bus_LV_843-14_1_4_node_44 | 0.4 | n |  | TRUE
12 | bus_LV_843-14_1_4_node_45 | 0.4 | n |  | TRUE
13 | bus_LV_843-14_1_4_node_46 | 0.4 | n |  | TRUE
14 | bus_LV_843-14_1_4_node_48 | 0.4 | n |  | TRUE
15 | bus_LV_843-14_1_4_node_49 | 0.4 | n |  | TRUE
16 | bus_LV_843-14_1_4_node_86 | 0.4 | n |  | TRUE
17 | bus_LV_843-14_1_4_node_126 | 0.4 | n |  | TRUE
18 | bus_LV_843-14_1_4_node_65 | 0.4 | n |  | TRUE
19 | bus_LV_843-14_1_4_node_51 | 0.4 | n |  | TRUE
20 | bus_LV_843-14_1_4_node_52 | 0.4 | n |  | TRUE
21 | bus_LV_843-14_1_4_node_53 | 0.4 | n |  | TRUE
22 | bus_LV_843-14_1_4_node_54 | 0.4 | n |  | TRUE
23 | bus_LV_843-14_1_4_node_55 | 0.4 | n |  | TRUE
24 | bus_LV_843-14_1_4_node_62 | 0.4 | n |  | TRUE
25 | bus_LV_843-14_1_4_node_56 | 0.4 | n |  | TRUE
26 | bus_LV_843-14_1_4_node_57 | 0.4 | n |  | TRUE
27 | bus_LV_843-14_1_4_node_58 | 0.4 | n |  | TRUE
28 | bus_LV_843-14_1_4_node_59 | 0.4 | n |  | TRUE
29 | bus_LV_843-14_1_4_node_60 | 0.4 | n |  | TRUE
30 | bus_LV_843-14_1_4_node_61 | 0.4 | n |  | TRUE
31 | bus_LV_843-14_1_4_node_88 | 0.4 | n |  | TRUE
32 | bus_LV_843-14_1_4_node_63 | 0.4 | n |  | TRUE
33 | bus_LV_843-14_1_4_node_64 | 0.4 | n |  | TRUE
34 | bus_LV_843-14_1_4_node_66 | 0.4 | n |  | TRUE
35 | bus_LV_843-14_1_4_node_69 | 0.4 | n |  | TRUE
36 | bus_LV_843-14_1_4_node_67 | 0.4 | n |  | TRUE
37 | bus_LV_843-14_1_4_node_68 | 0.4 | n |  | TRUE
38 | bus_LV_843-14_1_4_node_70 | 0.4 | n |  | TRUE
39 | bus_LV_843-14_1_4_node_74 | 0.4 | n |  | TRUE
40 | bus_LV_843-14_1_4_node_71 | 0.4 | n |  | TRUE
41 | bus_LV_843-14_1_4_node_72 | 0.4 | n |  | TRUE
42 | bus_LV_843-14_1_4_node_73 | 0.4 | n |  | TRUE
43 | bus_LV_843-14_1_4_node_75 | 0.4 | n |  | TRUE
44 | bus_LV_843-14_1_4_node_101 | 0.4 | n |  | TRUE
45 | bus_LV_843-14_1_4_node_87 | 0.4 | n |  | TRUE
46 | bus_LV_843-14_1_4_node_89 | 0.4 | n |  | TRUE
47 | bus_LV_843-14_1_4_node_96 | 0.4 | n |  | TRUE
48 | bus_LV_843-14_1_4_node_97 | 0.4 | n |  | TRUE
49 | bus_LV_843-14_1_4_node_98 | 0.4 | n |  | TRUE
50 | bus_LV_843-14_1_4_node_110 | 0.4 | n |  | TRUE
51 | bus_LV_843-14_1_4_node_99 | 0.4 | n |  | TRUE
52 | bus_LV_843-14_1_4_node_119 | 0.4 | n |  | TRUE
53 | bus_LV_843-14_1_4_node_100 | 0.4 | n |  | TRUE
54 | bus_LV_843-14_1_4_node_120 | 0.4 | n |  | TRUE
55 | bus_LV_843-14_1_4_node_111 | 0.4 | n |  | TRUE
56 | bus_LV_843-14_1_4_node_113 | 0.4 | n |  | TRUE
57 | bus_LV_843-14_1_4_node_114 | 0.4 | n |  | TRUE
58 | bus_LV_843-14_1_4_node_115 | 0.4 | n |  | TRUE
59 | bus_LV_843-14_1_4_node_116 | 0.4 | n |  | TRUE
60 | bus_LV_843-14_1_4_node_117 | 0.4 | n |  | TRUE
61 | bus_LV_843-14_1_4_node_118 | 0.4 | n |  | TRUE
62 | bus_LV_843-14_1_4_node_121 | 0.4 | n |  | TRUE
63 | bus_MV_210_0_node_23 | 20 | n |  | TRUE

## load
| name | bus | p_mw | q_mvar | const_z_percent | const_i_percent | sn_mva | scaling | in_service | type
0 | LV_843-14_1_4_load_128 | 0 | 0.0003144 | 7.8796e-05 | 0 | 0 |  | 1 | TRUE | wye
1 | LV_843-14_1_4_load_102 | 2 | 0.00029312 | 7.3462e-05 | 0 | 0 |  | 1 | TRUE | wye
2 | LV_843-14_1_4_load_35 | 3 | 0.0014048 | 0.00035209 | 0 | 0 |  | 1 | TRUE | wye
3 | LV_843-14_1_4_load_78 | 7 | 0.001537 | 0.00038521 | 0 | 0 |  | 1 | TRUE | wye
4 | LV_843-14_1_4_load_77 | 8 | 0.0011747 | 0.00029442 | 0 | 0 |  | 1 | TRUE | wye
5 | LV_843-14_1_4_load_47 | 10 | 0.00083005 | 0.00020803 | 0 | 0 |  | 1 | TRUE | wye
6 | LV_843-14_1_4_load_44 | 11 | 0.0010558 | 0.00026461 | 0 | 0 |  | 1 | TRUE | wye
7 | LV_843-14_1_4_load_45 | 12 | 0.0026735 | 0.00067003 | 0 | 0 |  | 1 | TRUE | wye
8 | LV_843-14_1_4_load_46 | 13 | 0.0010448 | 0.00026185 | 0 | 0 |  | 1 | TRUE | wye
9 | LV_843-14_1_4_load_48 | 14 | 0.0029455 | 0.00073822 | 0 | 0 |  | 1 | TRUE | wye
10 | LV_843-14_1_4_load_49 | 15 | 0.0011619 | 0.00029119 | 0 | 0 |  | 1 | TRUE | wye
11 | LV_843-14_1_4_load_86 | 16 | 0.0022424 | 0.000562 | 0 | 0 |  | 1 | TRUE | wye
12 | LV_843-14_1_4_load_126 | 17 | 0.0063102 | 0.0015815 | 0 | 0 |  | 1 | TRUE | wye
13 | LV_843-14_1_4_load_65 | 18 | 0.0017505 | 0.00043871 | 0 | 0 |  | 1 | TRUE | wye
14 | LV_843-14_1_4_load_51 | 19 | 0.0015283 | 0.00038302 | 0 | 0 |  | 1 | TRUE | wye
15 | LV_843-14_1_4_load_52 | 20 | 0.0021101 | 0.00052883 | 0 | 0 |  | 1 | TRUE | wye
16 | LV_843-14_1_4_load_53 | 21 | 0.001753 | 0.00043934 | 0 | 0 |  | 1 | TRUE | wye
17 | LV_843-14_1_4_load_54 | 22 | 0.0013026 | 0.00032646 | 0 | 0 |  | 1 | TRUE | wye
18 | LV_843-14_1_4_load_55 | 23 | 0.0011554 | 0.00028956 | 0 | 0 |  | 1 | TRUE | wye
19 | LV_843-14_1_4_load_62 | 24 | 0.001076 | 0.00026967 | 0 | 0 |  | 1 | TRUE | wye
20 | LV_843-14_1_4_load_56 | 25 | 0.0010591 | 0.00026542 | 0 | 0 |  | 1 | TRUE | wye
21 | LV_843-14_1_4_load_57 | 26 | 0.0010453 | 0.00026197 | 0 | 0 |  | 1 | TRUE | wye
22 | LV_843-14_1_4_load_59 | 28 | 0.0010511 | 0.00026344 | 0 | 0 |  | 1 | TRUE | wye
23 | LV_843-14_1_4_load_60 | 29 | 0.002245 | 0.00056265 | 0 | 0 |  | 1 | TRUE | wye
24 | LV_843-14_1_4_load_61 | 30 | 0.0019128 | 0.00047938 | 0 | 0 |  | 1 | TRUE | wye
25 | LV_843-14_1_4_load_88 | 31 | 0.0030047 | 0.00075305 | 0 | 0 |  | 1 | TRUE | wye
26 | LV_843-14_1_4_load_63 | 32 | 0.0013812 | 0.00034616 | 0 | 0 |  | 1 | TRUE | wye
27 | LV_843-14_1_4_load_64 | 33 | 0.0023797 | 0.00059642 | 0 | 0 |  | 1 | TRUE | wye
28 | LV_843-14_1_4_load_66 | 34 | 0.00089357 | 0.00022395 | 0 | 0 |  | 1 | TRUE | wye
29 | LV_843-14_1_4_load_67 | 36 | 0.0042093 | 0.001055 | 0 | 0 |  | 1 | TRUE | wye
30 | LV_843-14_1_4_load_68 | 37 | 0.0029785 | 0.00074648 | 0 | 0 |  | 1 | TRUE | wye
31 | LV_843-14_1_4_load_70 | 38 | 0.0031741 | 0.00079549 | 0 | 0 |  | 1 | TRUE | wye
32 | LV_843-14_1_4_load_74 | 39 | 0.0012349 | 0.0003095 | 0 | 0 |  | 1 | TRUE | wye
33 | LV_843-14_1_4_load_71 | 40 | 0.00015626 | 3.9162e-05 | 0 | 0 |  | 1 | TRUE | wye
34 | LV_843-14_1_4_load_75 | 43 | 0.00095592 | 0.00023958 | 0 | 0 |  | 1 | TRUE | wye
35 | LV_843-14_1_4_load_87 | 45 | 0.0015436 | 0.00038686 | 0 | 0 |  | 1 | TRUE | wye
36 | LV_843-14_1_4_load_89 | 46 | 0.001424 | 0.00035689 | 0 | 0 |  | 1 | TRUE | wye
37 | LV_843-14_1_4_load_96 | 47 | 0.0032849 | 0.00082328 | 0 | 0 |  | 1 | TRUE | wye
38 | LV_843-14_1_4_load_97 | 48 | 0.0041037 | 0.0010285 | 0 | 0 |  | 1 | TRUE | wye
39 | LV_843-14_1_4_load_110 | 50 | 0.00067681 | 0.00016962 | 0 | 0 |  | 1 | TRUE | wye
40 | LV_843-14_1_4_load_100 | 53 | 0.00045705 | 0.00011455 | 0 | 0 |  | 1 | TRUE | wye
41 | LV_843-14_1_4_load_120 | 54 | 0.00060066 | 0.00015054 | 0 | 0 |  | 1 | TRUE | wye
42 | LV_843-14_1_4_load_113 | 56 | 0.0029264 | 0.00073342 | 0 | 0 |  | 1 | TRUE | wye
43 | LV_843-14_1_4_load_114 | 57 | 0.0026927 | 0.00067486 | 0 | 0 |  | 1 | TRUE | wye
44 | LV_843-14_1_4_load_115 | 58 | 0.0017101 | 0.0004286 | 0 | 0 |  | 1 | TRUE | wye
45 | LV_843-14_1_4_load_117 | 60 | 0.00081483 | 0.00020421 | 0 | 0 |  | 1 | TRUE | wye
46 | LV_843-14_1_4_load_118 | 61 | 0.0016675 | 0.00041791 | 0 | 0 |  | 1 | TRUE | wye
47 | LV_843-14_1_4_load_121 | 62 | 0.0011234 | 0.00028155 | 0 | 0 |  | 1 | TRUE | wye

## ext_grid
| name | bus | vm_pu | va_degree | slack_weight | in_service
0 |  | 25 | 1 | 0 | 1 | TRUE

## line
| name | std_type | from_bus | to_bus | length_km | r_ohm_per_km | x_ohm_per_km | c_nf_per_km | g_us_per_km | max_i_ka | df | parallel | type | in_service
0 | LV_843-14_1_4_line_0 | NAYY 4x150 SE | 0 | 1 | 0.014131 | 0.208 | 0.08 | 261 | 0 | 0.27 | 1 | 1 | cs | TRUE
1 | LV_843-14_1_4_line_1 | NAYY 4x150 SE | 0 | 2 | 0.071094 | 0.208 | 0.08 | 261 | 0 | 0.27 | 1 | 1 | cs | TRUE
2 | LV_843-14_1_4_line_2 | NAYY 4x150 SE | 1 | 42 | 0.10546 | 0.208 | 0.08 | 261 | 0 | 0.27 | 1 | 1 | cs | TRUE
3 | LV_843-14_1_4_line_3 | NAYY 4x150 SE | 3 | 4 | 0.01999 | 0.208 | 0.08 | 261 | 0 | 0.27 | 1 | 1 | cs | TRUE
4 | LV_843-14_1_4_line_4 | NAYY 4x150 SE | 4 | 5 | 0.053258 | 0.208 | 0.08 | 261 | 0 | 0.27 | 1 | 1 | cs | TRUE
5 | LV_843-14_1_4_line_5 | NAYY 4x150 SE | 4 | 6 | 0.018605 | 0.208 | 0.08 | 261 | 0 | 0.27 | 1 | 1 | cs | TRUE
6 | LV_843-14_1_4_line_6 | NAYY 4x150 SE | 5 | 7 | 0.013243 | 0.208 | 0.08 | 261 | 0 | 0.27 | 1 | 1 | cs | TRUE
7 | LV_843-14_1_4_line_7 | NAYY 4x150 SE | 5 | 8 | 0.11881 | 0.208 | 0.08 | 261 | 0 | 0.27 | 1 | 1 | cs | TRUE
8 | LV_843-14_1_4_line_8 | NAYY 4x150 SE | 6 | 9 | 0.016791 | 0.208 | 0.08 | 261 | 0 | 0.27 | 1 | 3 | cs | TRUE
9 | LV_843-14_1_4_line_9 | NAYY 4x150 SE | 6 | 10 | 0.023909 | 0.208 | 0.08 | 261 | 0 | 0.27 | 1 | 3 | cs | TRUE
10 | LV_843-14_1_4_line_10 | NAYY 4x150 SE | 9 | 17 | 0.026988 | 0.208 | 0.08 | 261 | 0 | 0.27 | 1 | 1 | cs | TRUE
11 | LV_843-14_1_4_line_11 | NAYY 4x150 SE | 9 | 18 | 0.091891 | 0.208 | 0.08 | 261 | 0 | 0.27 | 1 | 3 | cs | TRUE
12 | LV_843-14_1_4_line_12 | NAYY 4x150 SE | 9 | 11 | 0.013746 | 0.208 | 0.08 | 261 | 0 | 0.27 | 1 | 1 | cs | TRUE
13 | LV_843-14_1_4_line_13 | NAYY 4x150 SE | 10 | 12 | 0.012971 | 0.208 | 0.08 | 261 | 0 | 0.27 | 1 | 3 | cs | TRUE
14 | LV_843-14_1_4_line_14 | NAYY 4x150 SE | 12 | 13 | 0.0078172 | 0.208 | 0.08 | 261 | 0 | 0.27 | 1 | 3 | cs | TRUE
15 | LV_843-14_1_4_line_15 | NAYY 4x150 SE | 13 | 14 | 0.035047 | 0.208 | 0.08 | 261 | 0 | 0.27 | 1 | 3 | cs | TRUE
16 | LV_843-14_1_4_line_16 | NAYY 4x150 SE | 14 | 15 | 0.022598 | 0.208 | 0.08 | 261 | 0 | 0.27 | 1 | 3 | cs | TRUE
17 | LV_843-14_1_4_line_17 | NAYY 4x150 SE | 15 | 16 | 0.0059116 | 0.208 | 0.08 | 261 | 0 | 0.27 | 1 | 3 | cs | TRUE
18 | LV_843-14_1_4_line_18 | NAYY 4x150 SE | 16 | 30 | 0.024845 | 0.208 | 0.08 | 261 | 0 | 0.27 | 1 | 3 | cs | TRUE
19 | LV_843-14_1_4_line_19 | NAYY 4x150 SE | 18 | 32 | 0.024458 | 0.208 | 0.08 | 261 | 0 | 0.27 | 1 | 3 | cs | TRUE
20 | LV_843-14_1_4_line_20 | NAYY 4x150 SE | 19 | 20 | 0.0035582 | 0.208 | 0.08 | 261 | 0 | 0.27 | 1 | 1 | cs | TRUE
21 | LV_843-14_1_4_line_21 | NAYY 4x150 SE | 19 | 21 | 0.023553 | 0.208 | 0.08 | 261 | 0 | 0.27 | 1 | 1 | cs | TRUE
22 | LV_843-14_1_4_line_22 | NAYY 4x150 SE | 20 | 22 | 0.021846 | 0.208 | 0.08 | 261 | 0 | 0.27 | 1 | 1 | cs | TRUE
23 | LV_843-14_1_4_line_23 | NAYY 4x150 SE | 21 | 23 | 0.02365 | 0.208 | 0.08 | 261 | 0 | 0.27 | 1 | 1 | cs | TRUE
24 | LV_843-14_1_4_line_24 | NAYY 4x150 SE | 22 | 24 | 0.00085362 | 0.208 | 0.08 | 261 | 0 | 0.27 | 1 | 1 | cs | TRUE
25 | LV_843-14_1_4_line_25 | NAYY 4x150 SE | 24 | 28 | 0.0065676 | 0.208 | 0.08 | 261 | 0 | 0.27 | 1 | 1 | cs | TRUE
26 | LV_843-14_1_4_line_26 | NAYY 4x150 SE | 25 | 26 | 0.0065085 | 0.208 | 0.08 | 261 | 0 | 0.27 | 1 | 1 | cs | TRUE
27 | LV_843-14_1_4_line_27 | NAYY 4x150 SE | 25 | 27 | 0.0409 | 0.208 | 0.08 | 261 | 0 | 0.27 | 1 | 3 | cs | TRUE
28 | LV_843-14_1_4_line_28 | NAYY 4x150 SE | 26 | 28 | 0.019809 | 0.208 | 0.08 | 261 | 0 | 0.27 | 1 | 1 | cs | TRUE
29 | LV_843-14_1_4_line_29 | NAYY 4x150 SE | 27 | 29 | 0.019965 | 0.208 | 0.08 | 261 | 0 | 0.27 | 1 | 1 | cs | TRUE
30 | LV_843-14_1_4_line_30 | NAYY 4x150 SE | 27 | 30 | 0.011547 | 0.208 | 0.08 | 261 | 0 | 0.27 | 1 | 3 | cs | TRUE
31 | LV_843-14_1_4_line_31 | NAYY 4x150 SE | 29 | 31 | 0.0053462 | 0.208 | 0.08 | 261 | 0 | 0.27 | 1 | 1 | cs | TRUE
32 | LV_843-14_1_4_line_32 | NAYY 4x150 SE | 31 | 45 | 0.013634 | 0.208 | 0.08 | 261 | 0 | 0.27 | 1 | 1 | cs | TRUE
33 | LV_843-14_1_4_line_33 | NAYY 4x150 SE | 32 | 33 | 0.033559 | 0.208 | 0.08 | 261 | 0 | 0.27 | 1 | 3 | cs | TRUE
34 | LV_843-14_1_4_line_34 | NAYY 4x150 SE | 33 | 34 | 0.026016 | 0.208 | 0.08 | 261 | 0 | 0.27 | 1 | 3 | cs | TRUE
35 | LV_843-14_1_4_line_35 | NAYY 4x150 SE | 34 | 35 | 0.019112 | 0.208 | 0.08 | 261 | 0 | 0.27 | 1 | 3 | cs | TRUE
36 | LV_843-14_1_4_line_36 | NAYY 4x150 SE | 35 | 38 | 0.1093 | 0.208 | 0.08 | 261 | 0 | 0.27 | 1 | 3 | cs | TRUE
37 | LV_843-14_1_4_line_37 | NAYY 4x150 SE | 35 | 37 | 0.052935 | 0.208 | 0.08 | 261 | 0 | 0.27 | 1 | 1 | cs | TRUE
38 | LV_843-14_1_4_line_38 | NAYY 4x150 SE | 36 | 37 | 0.045321 | 0.208 | 0.08 | 261 | 0 | 0.27 | 1 | 1 | cs | TRUE
39 | LV_843-14_1_4_line_39 | NAYY 4x150 SE | 38 | 39 | 0.020636 | 0.208 | 0.08 | 261 | 0 | 0.27 | 1 | 3 | cs | TRUE
40 | LV_843-14_1_4_line_40 | NAYY 4x150 SE | 39 | 41 | 0.093908 | 0.208 | 0.08 | 261 | 0 | 0.27 | 1 | 3 | cs | TRUE
41 | LV_843-14_1_4_line_41 | NAYY 4x150 SE | 40 | 41 | 0.046079 | 0.208 | 0.08 | 261 | 0 | 0.27 | 1 | 1 | cs | TRUE
42 | LV_843-14_1_4_line_42 | NAYY 4x150 SE | 40 | 42 | 0.045151 | 0.208 | 0.08 | 261 | 0 | 0.27 | 1 | 1 | cs | TRUE
43 | LV_843-14_1_4_line_43 | NAYY 4x150 SE | 41 | 43 | 0.10092 | 0.208 | 0.08 | 261 | 0 | 0.27 | 1 | 3 | cs | TRUE
44 | LV_843-14_1_4_line_44 | NAYY 4x150 SE | 43 | 44 | 0.038644 | 0.208 | 0.08 | 261 | 0 | 0.27 | 1 | 3 | cs | TRUE
45 | LV_843-14_1_4_line_45 | NAYY 4x150 SE | 44 | 54 | 0.29532 | 0.208 | 0.08 | 261 | 0 | 0.27 | 1 | 3 | cs | TRUE
46 | LV_843-14_1_4_line_46 | NAYY 4x150 SE | 44 | 53 | 0.043444 | 0.208 | 0.08 | 261 | 0 | 0.27 | 1 | 1 | cs | TRUE
47 | LV_843-14_1_4_line_47 | NAYY 4x150 SE | 45 | 46 | 0.04664 | 0.208 | 0.08 | 261 | 0 | 0.27 | 1 | 1 | cs | TRUE
48 | LV_843-14_1_4_line_48 | NAYY 4x150 SE | 47 | 48 | 0.066383 | 0.208 | 0.08 | 261 | 0 | 0.27 | 1 | 1 | cs | TRUE
49 | LV_843-14_1_4_line_49 | NAYY 4x150 SE | 48 | 49 | 0.0095598 | 0.208 | 0.08 | 261 | 0 | 0.27 | 1 | 3 | cs | TRUE
50 | LV_843-14_1_4_line_50 | NAYY 4x150 SE | 48 | 50 | 0.30374 | 0.208 | 0.08 | 261 | 0 | 0.27 | 1 | 3 | cs | TRUE
51 | LV_843-14_1_4_line_51 | NAYY 4x150 SE | 49 | 51 | 0.072367 | 0.208 | 0.08 | 261 | 0 | 0.27 | 1 | 3 | cs | TRUE
52 | LV_843-14_1_4_line_52 | NAYY 4x150 SE | 50 | 55 | 0.042739 | 0.208 | 0.08 | 261 | 0 | 0.27 | 1 | 3 | cs | TRUE
53 | LV_843-14_1_4_line_53 | NAYY 4x150 SE | 51 | 52 | 0.2761 | 0.208 | 0.08 | 261 | 0 | 0.27 | 1 | 2 | cs | TRUE
54 | LV_843-14_1_4_line_54 | NAYY 4x150 SE | 52 | 60 | 0.04839 | 0.208 | 0.08 | 261 | 0 | 0.27 | 1 | 1 | cs | TRUE
55 | LV_843-14_1_4_line_55 | NAYY 4x150 SE | 54 | 56 | 0.23238 | 0.208 | 0.08 | 261 | 0 | 0.27 | 1 | 3 | cs | TRUE
56 | LV_843-14_1_4_line_56 | NAYY 4x150 SE | 55 | 56 | 0.17925 | 0.208 | 0.08 | 261 | 0 | 0.27 | 1 | 3 | cs | TRUE
57 | LV_843-14_1_4_line_57 | NAYY 4x150 SE | 57 | 58 | 0.011376 | 0.208 | 0.08 | 261 | 0 | 0.27 | 1 | 1 | cs | TRUE
58 | LV_843-14_1_4_line_58 | NAYY 4x150 SE | 57 | 59 | 0.061946 | 0.208 | 0.08 | 261 | 0 | 0.27 | 1 | 1 | cs | TRUE
59 | LV_843-14_1_4_line_59 | NAYY 4x150 SE | 58 | 60 | 0.074353 | 0.208 | 0.08 | 261 | 0 | 0.27 | 1 | 1 | cs | TRUE
60 | LV_843-14_1_4_line_60 | NAYY 4x150 SE | 59 | 61 | 0.063319 | 0.208 | 0.08 | 261 | 0 | 0.27 | 1 | 1 | cs | TRUE
61 | LV_843-14_1_4_line_61 | NAYY 4x150 SE | 61 | 62 | 0.15337 | 0.208 | 0.08 | 261 | 0 | 0.27 | 1 | 1 | cs | TRUE

## trafo
| name | std_type | hv_bus | lv_bus | sn_mva | vn_hv_kv | vn_lv_kv | vk_percent | vkr_percent | pfe_kw | i0_percent | shift_degree | tap_side | tap_neutral | tap_min | tap_max | tap_step_percent | tap_step_degree | tap_pos | tap_phase_shifter | parallel | df | in_service
0 | LV_843-14_1_4_trafo_56 | 0.25 MVA 20/0.4 kV | 63 | 25 | 0.25 | 20 | 0.4 | 6 | 1.44 | 0.8 | 0.32 | 150 | hv | 0 | -2 | 2 | 2.5 | 0 | 0 | FALSE | 1 | 1 | TRUE

## line_geodata
| x0 | y0 | x1 | y1 | x2 | y2 | x3 | y3 | x4 | y4 | x5 | y5
0 | 2587773.0288 | 1149688.3101 | 2587785.113 | 1149695.6361
1 | 2587785.113 | 1149695.6361 | 2587816.8788 | 1149632.0331
2 | 2587694.5653 | 1149617.9252 | 2587702.9013 | 1149624.8337 | 2587710.0615 | 1149631.1554 | 2587745.8709 | 1149667.0885 | 2587761.5819 | 1149680.4185 | 2587773.0288 | 1149688.3101
3 | 2587719.2145 | 1149987.567 | 2587738.8539 | 1149991.2931
4 | 2587719.2145 | 1149987.567 | 2587708.5044 | 1150020.4829 | 2587707.967 | 1150039.1154
5 | 2587725.3503 | 1149970.0014 | 2587719.2145 | 1149987.567
6 | 2587707.967 | 1150039.1154 | 2587714.6164 | 1150050.5675
7 | 2587707.967 | 1150039.1154 | 2587604.0783 | 1150096.7675
8 | 2587730.9216 | 1149954.16 | 2587725.3503 | 1149970.0014
9 | 2587725.3503 | 1149970.0014 | 2587717.7358 | 1149970.2282 | 2587704.0162 | 1149961.4434
10 | 2587730.9216 | 1149954.16 | 2587733.3369 | 1149945.284 | 2587735.8007 | 1149941.377 | 2587742.797 | 1149939.106 | 2587744.6357 | 1149933.5662
11 | 2587730.9216 | 1149954.16 | 2587719.4661 | 1149949.3255 | 2587714.5884 | 1149940.2978 | 2587691.2876 | 1149875.1433
12 | 2587730.9216 | 1149954.16 | 2587744.3794 | 1149956.9611
13 | 2587693.0926 | 1149954.4489 | 2587704.0162 | 1149961.4434
14 | 2587693.0926 | 1149954.4489 | 2587693.0926 | 1149954.4489 | 2587687.5451 | 1149948.9412
15 | 2587687.5451 | 1149948.9412 | 2587668.3314 | 1149929.8655 | 2587663.6478 | 1149923.4137
16 | 2587663.6478 | 1149923.4137 | 2587650.3725 | 1149905.1264
17 | 2587646.8997 | 1149900.3424 | 2587650.3725 | 1149905.1264
18 | 2587646.8997 | 1149900.3424 | 2587632.3042 | 1149880.2364
19 | 2587684.7545 | 1149851.6338 | 2587687.3799 | 1149864.2164 | 2587691.2876 | 1149875.1433
20 | 2587659.6025 | 1149955.5902 | 2587657.7793 | 1149952.5346
21 | 2587659.6025 | 1149955.5902 | 2587671.6712 | 1149975.8161
22 | 2587657.7793 | 1149952.5346 | 2587646.5854 | 1149933.7748
23 | 2587671.6712 | 1149975.8161 | 2587683.7894 | 1149996.125
24 | 2587646.5854 | 1149933.7748 | 2587646.148 | 1149933.0417
25 | 2587642.7827 | 1149927.4018 | 2587646.148 | 1149933.0417
26 | 2587629.2975 | 1149904.8019 | 2587632.6325 | 1149910.391
27 | 2587625.5205 | 1149870.8916 | 2587618.8911 | 1149876.1524 | 2587616.6959 | 1149883.6828 | 2587629.2975 | 1149904.8019
28 | 2587642.7827 | 1149927.4018 | 2587632.6325 | 1149910.391
29 | 2587625.5205 | 1149870.8916 | 2587616.2452 | 1149853.2125
30 | 2587625.5205 | 1149870.8916 | 2587632.3042 | 1149880.2364
31 | 2587616.2452 | 1149853.2125 | 2587616.1873 | 1149853.1022 | 2587613.5462 | 1149848.5977
32 | 2587606.65 | 1149836.8362 | 2587613.5462 | 1149848.5977
33 | 2587684.7545 | 1149851.6338 | 2587678.4328 | 1149821.336 | 2587677.4603 | 1149818.9156
34 | 2587667.7609 | 1149794.7756 | 2587677.4603 | 1149818.9156
35 | 2587660.6392 | 1149777.0398 | 2587661.8352 | 1149780.0277 | 2587667.7609 | 1149794.7756
36 | 2587660.6392 | 1149777.0398 | 2587659.7584 | 1149751.996 | 2587658.8596 | 1149714.4349 | 2587652.4048 | 1149677.9192 | 2587647.9348 | 1149669.4398
37 | 2587660.6392 | 1149777.0398 | 2587644.953 | 1149760.8531 | 2587630.752 | 1149761.2937 | 2587614.7837 | 1149758.6454
38 | 2587600.2711 | 1149719.3928 | 2587602.1285 | 1149721.9781 | 2587603.9759 | 1149735.5031 | 2587603.3792 | 1149747.6214 | 2587612.4137 | 1149758.2524 | 2587614.7837 | 1149758.6454
39 | 2587647.9348 | 1149669.4398 | 2587638.3117 | 1149651.185
40 | 2587617.5655 | 1149569.4046 | 2587606.5365 | 1149604.1223 | 2587609.2366 | 1149614.1772 | 2587638.1391 | 1149650.8576 | 2587638.3117 | 1149651.185
41 | 2587617.5655 | 1149569.4046 | 2587656.1157 | 1149590.0574 | 2587658.0326 | 1149591.4084
42 | 2587694.5653 | 1149617.9252 | 2587683.024 | 1149609.0224 | 2587658.0326 | 1149591.4084
43 | 2587617.5655 | 1149569.4046 | 2587572.9232 | 1149539.438 | 2587535.4197 | 1149510.8634
44 | 2587504.6813 | 1149487.4434 | 2587535.4197 | 1149510.8634
45 | 2587504.6813 | 1149487.4434 | 2587247.5252 | 1149632.6568
46 | 2587504.6813 | 1149487.4434 | 2587532.3407 | 1149453.9425
47 | 2587606.65 | 1149836.8362 | 2587606.65 | 1149836.8362 | 2587590.1838 | 1149825.7649 | 2587578.5582 | 1149820.5531 | 2587564.8016 | 1149817.6623
48 | 2586771.4705 | 1150172.674 | 2586785.0862 | 1150171.9019 | 2586826.2877 | 1150180.4264 | 2586833.4543 | 1150188.3331
49 | 2586838.7039 | 1150196.129 | 2586837.4298 | 1150192.7191 | 2586833.4543 | 1150188.3331
50 | 2586954.436 | 1149909.7274 | 2586833.4543 | 1150188.3331
51 | 2586894.3742 | 1150235.971 | 2586865.9162 | 1150203.2728 | 2586852.1824 | 1150195.7548 | 2586838.7039 | 1150196.129
52 | 2586950.5747 | 1149867.9898 | 2586949.3562 | 1149875.9964 | 2586948.4794 | 1149885.7587 | 2586953.4784 | 1149900.5995 | 2586954.436 | 1149909.7274
53 | 2587162.5874 | 1150301.4776 | 2586894.3742 | 1150235.971
54 | 2587162.5874 | 1150301.4776 | 2587177.2873 | 1150298.0556 | 2587207.8757 | 1150284.9003
55 | 2587125.8986 | 1149830.6702 | 2587247.5252 | 1149632.6568
56 | 2586950.5747 | 1149867.9898 | 2587125.8986 | 1149830.6702
57 | 2587286.6307 | 1150251.0296 | 2587276.1799 | 1150255.5243
58 | 2587343.537 | 1150226.5556 | 2587286.6307 | 1150251.0296
59 | 2587207.8757 | 1150284.9003 | 2587276.1799 | 1150255.5243
60 | 2587343.537 | 1150226.5556 | 2587338.7405 | 1150216.1829 | 2587338.7183 | 1150205.7111 | 2587342.7941 | 1150187.438 | 2587345.8387 | 1150167.9331 | 2587347.6267 | 1150165.5796
61 | 2587347.6267 | 1150165.5796 | 2587440.2861 | 1150043.362

## bus_geodata
| x | y | coords
0 | 2587785.113 | 1149695.6361
1 | 2587773.0288 | 1149688.3101
2 | 2587816.8788 | 1149632.0331
3 | 2587738.8539 | 1149991.2931
4 | 2587719.2145 | 1149987.567
5 | 2587707.967 | 1150039.1154
6 | 2587725.3503 | 1149970.0014
7 | 2587714.6164 | 1150050.5675
8 | 2587604.0783 | 1150096.7675
9 | 2587730.9216 | 1149954.16
10 | 2587704.0162 | 1149961.4434
11 | 2587744.3794 | 1149956.9611
12 | 2587693.0926 | 1149954.4489
13 | 2587687.5451 | 1149948.9412
14 | 2587663.6478 | 1149923.4137
15 | 2587650.3725 | 1149905.1264
16 | 2587646.8997 | 1149900.3424
17 | 2587744.6357 | 1149933.5662
18 | 2587691.2876 | 1149875.1433
19 | 2587659.6025 | 1149955.5902
20 | 2587657.7793 | 1149952.5346
21 | 2587671.6712 | 1149975.8161
22 | 2587646.5854 | 1149933.7748
23 | 2587683.7894 | 1149996.125
24 | 2587646.148 | 1149933.0417
25 | 2587629.2975 | 1149904.8019
26 | 2587632.6325 | 1149910.391
27 | 2587625.5205 | 1149870.8916
28 | 2587642.7827 | 1149927.4018
29 | 2587616.2452 | 1149853.2125
30 | 2587632.3042 | 1149880.2364
31 | 2587613.5462 | 1149848.5977
32 | 2587684.7545 | 1149851.6338
33 | 2587677.4603 | 1149818.9156
34 | 2587667.7609 | 1149794.7756
35 | 2587660.6392 | 1149777.0398
36 | 2587600.2711 | 1149719.3928
37 | 2587614.7837 | 1149758.6454
38 | 2587647.9348 | 1149669.4398
39 | 2587638.3117 | 1149651.185
40 | 2587658.0326 | 1149591.4084
41 | 2587617.5655 | 1149569.4046
42 | 2587694.5653 | 1149617.9252
43 | 2587535.4197 | 1149510.8634
44 | 2587504.6813 | 1149487.4434
45 | 2587606.65 | 1149836.8362
46 | 2587564.8016 | 1149817.6623
47 | 2586771.4705 | 1150172.674
48 | 2586833.4543 | 1150188.3331
49 | 2586838.7039 | 1150196.129
50 | 2586954.436 | 1149909.7274
51 | 2586894.3742 | 1150235.971
52 | 2587162.5874 | 1150301.4776
53 | 2587532.3407 | 1149453.9425
54 | 2587247.5252 | 1149632.6568
55 | 2586950.5747 | 1149867.9898
56 | 2587125.8986 | 1149830.6702
57 | 2587286.6307 | 1150251.0296
58 | 2587276.1799 | 1150255.5243
59 | 2587343.537 | 1150226.5556
60 | 2587207.8757 | 1150284.9003
61 | 2587347.6267 | 1150165.5796
62 | 2587440.2861 | 1150043.362
63 | 2587625.5205 | 1149870.8916

## line_std_types
| c_nf_per_km | r_ohm_per_km | x_ohm_per_km | max_i_ka | type | q_mm2 | alpha | voltage_rating
NAYY 4x50 SE | 210 | 0.642 | 0.083 | 0.142 | cs | 50 | 0.00403 | LV
NAYY 4x120 SE | 264 | 0.225 | 0.08 | 0.242 | cs | 120 | 0.00403 | LV
NAYY 4x150 SE | 261 | 0.208 | 0.08 | 0.27 | cs | 150 | 0.00403 | LV
NA2XS2Y 1x95 RM/25 12/20 kV | 216 | 0.313 | 0.132 | 0.252 | cs | 95 | 0.00403 | MV
NA2XS2Y 1x185 RM/25 12/20 kV | 273 | 0.161 | 0.117 | 0.362 | cs | 185 | 0.00403 | MV
NA2XS2Y 1x240 RM/25 12/20 kV | 304 | 0.122 | 0.112 | 0.421 | cs | 240 | 0.00403 | MV
NA2XS2Y 1x95 RM/25 6/10 kV | 315 | 0.313 | 0.123 | 0.249 | cs | 95 | 0.00403 | MV
NA2XS2Y 1x185 RM/25 6/10 kV | 406 | 0.161 | 0.11 | 0.358 | cs | 185 | 0.00403 | MV
NA2XS2Y 1x240 RM/25 6/10 kV | 456 | 0.122 | 0.105 | 0.416 | cs | 240 | 0.00403 | MV
NA2XS2Y 1x150 RM/25 12/20 kV | 250 | 0.206 | 0.116 | 0.319 | cs | 150 | 0.00403 | MV
NA2XS2Y 1x120 RM/25 12/20 kV | 230 | 0.253 | 0.119 | 0.283 | cs | 120 | 0.00403 | MV
NA2XS2Y 1x70 RM/25 12/20 kV | 190 | 0.443 | 0.132 | 0.22 | cs | 70 | 0.00403 | MV
NA2XS2Y 1x150 RM/25 6/10 kV | 360 | 0.206 | 0.11 | 0.315 | cs | 150 | 0.00403 | MV
NA2XS2Y 1x120 RM/25 6/10 kV | 340 | 0.253 | 0.113 | 0.28 | cs | 120 | 0.00403 | MV
NA2XS2Y 1x70 RM/25 6/10 kV | 280 | 0.443 | 0.123 | 0.217 | cs | 70 | 0.00403 | MV
N2XS(FL)2Y 1x120 RM/35 64/110 kV | 112 | 0.153 | 0.166 | 0.366 | cs | 120 | 0.00393 | HV
N2XS(FL)2Y 1x185 RM/35 64/110 kV | 125 | 0.099 | 0.156 | 0.457 | cs | 185 | 0.00393 | HV
N2XS(FL)2Y 1x240 RM/35 64/110 kV | 135 | 0.075 | 0.149 | 0.526 | cs | 240 | 0.00393 | HV
N2XS(FL)2Y 1x300 RM/35 64/110 kV | 144 | 0.06 | 0.144 | 0.588 | cs | 300 | 0.00393 | HV
15-AL1/3-ST1A 0.4 | 11 | 1.8769 | 0.35 | 0.105 | ol | 16 | 0.00403 | LV
24-AL1/4-ST1A 0.4 | 11.25 | 1.2012 | 0.335 | 0.14 | ol | 24 | 0.00403 | LV
48-AL1/8-ST1A 0.4 | 12.2 | 0.5939 | 0.3 | 0.21 | ol | 48 | 0.00403 | LV
94-AL1/15-ST1A 0.4 | 13.2 | 0.306 | 0.29 | 0.35 | ol | 94 | 0.00403 | LV
34-AL1/6-ST1A 10.0 | 9.7 | 0.8342 | 0.36 | 0.17 | ol | 34 | 0.00403 | MV
48-AL1/8-ST1A 10.0 | 10.1 | 0.5939 | 0.35 | 0.21 | ol | 48 | 0.00403 | MV
70-AL1/11-ST1A 10.0 | 10.4 | 0.4132 | 0.339 | 0.29 | ol | 70 | 0.00403 | MV
94-AL1/15-ST1A 10.0 | 10.75 | 0.306 | 0.33 | 0.35 | ol | 94 | 0.00403 | MV
122-AL1/20-ST1A 10.0 | 11.1 | 0.2376 | 0.323 | 0.41 | ol | 122 | 0.00403 | MV
149-AL1/24-ST1A 10.0 | 11.25 | 0.194 | 0.315 | 0.47 | ol | 149 | 0.00403 | MV
34-AL1/6-ST1A 20.0 | 9.15 | 0.8342 | 0.382 | 0.17 | ol | 34 | 0.00403 | MV
48-AL1/8-ST1A 20.0 | 9.5 | 0.5939 | 0.372 | 0.21 | ol | 48 | 0.00403 | MV
70-AL1/11-ST1A 20.0 | 9.7 | 0.4132 | 0.36 | 0.29 | ol | 70 | 0.00403 | MV
94-AL1/15-ST1A 20.0 | 10 | 0.306 | 0.35 | 0.35 | ol | 94 | 0.00403 | MV
122-AL1/20-ST1A 20.0 | 10.3 | 0.2376 | 0.344 | 0.41 | ol | 122 | 0.00403 | MV
149-AL1/24-ST1A 20.0 | 10.5 | 0.194 | 0.337 | 0.47 | ol | 149 | 0.00403 | MV
184-AL1/30-ST1A 20.0 | 10.75 | 0.1571 | 0.33 | 0.535 | ol | 184 | 0.00403 | MV
243-AL1/39-ST1A 20.0 | 11 | 0.1188 | 0.32 | 0.645 | ol | 243 | 0.00403 | MV
48-AL1/8-ST1A 110.0 | 8 | 0.5939 | 0.46 | 0.21 | ol | 48 | 0.00403 | HV
70-AL1/11-ST1A 110.0 | 8.4 | 0.4132 | 0.45 | 0.29 | ol | 70 | 0.00403 | HV
94-AL1/15-ST1A 110.0 | 8.65 | 0.306 | 0.44 | 0.35 | ol | 94 | 0.00403 | HV
122-AL1/20-ST1A 110.0 | 8.5 | 0.2376 | 0.43 | 0.41 | ol | 122 | 0.00403 | HV
149-AL1/24-ST1A 110.0 | 8.75 | 0.194 | 0.41 | 0.47 | ol | 149 | 0.00403 | HV
184-AL1/30-ST1A 110.0 | 8.8 | 0.1571 | 0.4 | 0.535 | ol | 184 | 0.00403 | HV
243-AL1/39-ST1A 110.0 | 9 | 0.1188 | 0.39 | 0.645 | ol | 243 | 0.00403 | HV
305-AL1/39-ST1A 110.0 | 9.2 | 0.0949 | 0.38 | 0.74 | ol | 305 | 0.00403 | HV
490-AL1/64-ST1A 110.0 | 9.75 | 0.059 | 0.37 | 0.96 | ol | 490 | 0.00403 | HV
679-AL1/86-ST1A 110.0 | 9.95 | 0.042 | 0.36 | 1.15 | ol | 679 | 0.00403 | HV
490-AL1/64-ST1A 220.0 | 10 | 0.059 | 0.285 | 0.96 | ol | 490 | 0.00403 | HV
679-AL1/86-ST1A 220.0 | 11.7 | 0.042 | 0.275 | 1.15 | ol | 679 | 0.00403 | HV
490-AL1/64-ST1A 380.0 | 11 | 0.059 | 0.253 | 0.96 | ol | 490 | 0.00403 | HV
679-AL1/86-ST1A 380.0 | 14.6 | 0.042 | 0.25 | 1.15 | ol | 679 | 0.00403 | HV

## trafo_std_types
| i0_percent | pfe_kw | vkr_percent | sn_mva | vn_lv_kv | vn_hv_kv | vk_percent | shift_degree | vector_group | tap_side | tap_neutral | tap_min | tap_max | tap_step_degree | tap_step_percent | tap_phase_shifter
160 MVA 380/110 kV | 0.06 | 60 | 0.25 | 160 | 110 | 380 | 12.2 | 0 | Yy0 | hv | 0 | -9 | 9 | 0 | 1.5 | FALSE
100 MVA 220/110 kV | 0.06 | 55 | 0.26 | 100 | 110 | 220 | 12 | 0 | Yy0 | hv | 0 | -9 | 9 | 0 | 1.5 | FALSE
63 MVA 110/20 kV | 0.04 | 22 | 0.32 | 63 | 20 | 110 | 18 | 150 | YNd5 | hv | 0 | -9 | 9 | 0 | 1.5 | FALSE
40 MVA 110/20 kV | 0.05 | 18 | 0.34 | 40 | 20 | 110 | 16.2 | 150 | YNd5 | hv | 0 | -9 | 9 | 0 | 1.5 | FALSE
25 MVA 110/20 kV | 0.07 | 14 | 0.41 | 25 | 20 | 110 | 12 | 150 | YNd5 | hv | 0 | -9 | 9 | 0 | 1.5 | FALSE
63 MVA 110/10 kV | 0.04 | 22 | 0.32 | 63 | 10 | 110 | 18 | 150 | YNd5 | hv | 0 | -9 | 9 | 0 | 1.5 | FALSE
40 MVA 110/10 kV | 0.05 | 18 | 0.34 | 40 | 10 | 110 | 16.2 | 150 | YNd5 | hv | 0 | -9 | 9 | 0 | 1.5 | FALSE
25 MVA 110/10 kV | 0.07 | 14 | 0.41 | 25 | 10 | 110 | 12 | 150 | YNd5 | hv | 0 | -9 | 9 | 0 | 1.5 | FALSE
0.25 MVA 20/0.4 kV | 0.32 | 0.8 | 1.44 | 0.25 | 0.4 | 20 | 6 | 150 | Yzn5 | hv | 0 | -2 | 2 | 0 | 2.5 | FALSE
0.4 MVA 20/0.4 kV | 0.3375 | 1.35 | 1.425 | 0.4 | 0.4 | 20 | 6 | 150 | Dyn5 | hv | 0 | -2 | 2 | 0 | 2.5 | FALSE
0.63 MVA 20/0.4 kV | 0.2619 | 1.65 | 1.206 | 0.63 | 0.4 | 20 | 6 | 150 | Dyn5 | hv | 0 | -2 | 2 | 0 | 2.5 | FALSE
0.25 MVA 10/0.4 kV | 0.24 | 0.6 | 1.2 | 0.25 | 0.4 | 10 | 4 | 150 | Dyn5 | hv | 0 | -2 | 2 | 0 | 2.5 | FALSE
0.4 MVA 10/0.4 kV | 0.2375 | 0.95 | 1.325 | 0.4 | 0.4 | 10 | 4 | 150 | Dyn5 | hv | 0 | -2 | 2 | 0 | 2.5 | FALSE
0.63 MVA 10/0.4 kV | 0.1873 | 1.18 | 1.0794 | 0.63 | 0.4 | 10 | 4 | 150 | Dyn5 | hv | 0 | -2 | 2 | 0 | 2.5 | FALSE

## trafo3w_std_types
| sn_hv_mva | sn_mv_mva | sn_lv_mva | vn_hv_kv | vn_mv_kv | vn_lv_kv | vk_hv_percent | vk_mv_percent | vk_lv_percent | vkr_hv_percent | vkr_mv_percent | vkr_lv_percent | pfe_kw | i0_percent | shift_mv_degree | shift_lv_degree | vector_group | tap_side | tap_neutral | tap_min | tap_max | tap_step_percent
63/25/38 MVA 110/20/10 kV | 63 | 25 | 38 | 110 | 20 | 10 | 10.4 | 10.4 | 10.4 | 0.28 | 0.32 | 0.35 | 35 | 0.89 | 0 | 0 | YN0yn0yn0 | hv | 0 | -10 | 10 | 1.2
63/25/38 MVA 110/10/10 kV | 63 | 25 | 38 | 110 | 10 | 10 | 10.4 | 10.4 | 10.4 | 0.28 | 0.32 | 0.35 | 35 | 0.89 | 0 | 0 | YN0yn0yn0 | hv | 0 | -10 | 10 | 1.2

## fuse_std_types
| fuse_type | i_rated_a | t_avg | t_min | t_total | x_avg | x_min | x_total
HV 100A | HV 100A | 100 | 0 | [10.0, 3.64, 0.854, 0.281, 0.1, 0.0531, 0.022, 0.01] | [10.0, 4.267, 1.21, 0.403, 0.1, 0.058, 0.022, 0.01] | 0 | [300.0, 350.0, 450.0, 550.0, 700.0, 850.0, 1200.0, 1752.0] | [600.0, 700.0, 900.0, 1150.0, 1665.0, 2000.0, 3000.0, 4313.0]
HV 10A | HV 10A | 10 | 0 | [10.0, 1675.0, 0.344, 0.156, 0.1, 0.0417, 0.0171, 0.01] | [10.0, 1.3, 0.3, 0.155, 0.1, 0.0555, 0.023, 0.01] | 0 | [30.0, 32.0, 35.0, 37.0, 39.0, 50.0, 70.0, 88.0] | [60.0, 70.0, 80.0, 87.0, 94.0, 110.0, 150.0, 216.0]
HV 125A | HV 125A | 125 | 0 | [10.0, 1.82, 0.344, 0.1, 0.0467, 0.0269, 0.01] | [10.0, 2.478, 0.426, 0.1, 0.0427, 0.0211, 0.01] | 0 | [375.0, 500.0, 700.0, 925.0, 1200.0, 1500.0, 2341.0] | [750.0, 1000.0, 1500.0, 2200.0, 3000.0, 4000.0, 5765.0]
HV 160A | HV 160A | 160 | 0 | [10.0, 4.15, 1.03, 0.198, 0.1, 0.051, 0.0172, 0.01] | [10.0, 2.3, 0.734, 0.274, 0.1, 0.046, 0.0177, 0.01] | 0 | [480.0, 550.0, 700.0, 1000.0, 1260.0, 1600.0, 2500.0, 3227.0] | [960.0, 1300.0, 1700.0, 2200.0, 2996.0, 4000.0, 6000.0, 7946.0]
HV 16A | HV 16A | 16 | 0 | [10.0, 0.352, 0.164, 0.1, 0.0649, 0.0342, 0.01] | [10.0, 2.34, 0.722, 0.181, 0.1, 0.055, 0.0296, 0.01] | 0 | [48.0, 60.0, 65.0, 71.0, 80.0, 100.0, 162.0] | [96.0, 110.0, 125.0, 150.0, 168.0, 200.0, 250.0, 398.0]
HV 200A | HV 200A | 200 | 0 | [10.0, 4.267, 1.21, 0.403, 0.1, 0.058, 0.022, 0.01] | [10.0, 3.73, 1.654, 0.328, 0.1, 0.0531, 0.019, 0.01] | 0 | [600.0, 700.0, 900.0, 1150.0, 1665.0, 2000.0, 3000.0, 4313.0] | [1200.0, 1500.0, 1800.0, 2700.0, 3960.0, 5000.0, 7500.0, 10620.0]
HV 20A | HV 20A | 20 | 0 | [10.0, 1.3, 0.3, 0.155, 0.1, 0.0555, 0.023, 0.01] | [10.0, 1.3, 0.161, 0.1, 0.0611, 0.0399, 0.0141, 0.01] | 0 | [60.0, 70.0, 80.0, 87.0, 94.0, 110.0, 150.0, 216.0] | [120.0, 150.0, 200.0, 223.0, 260.0, 300.0, 450.0, 532.0]
HV 25A | HV 25A | 25 | 0 | [10.0, 2.512, 0.833, 0.299, 0.1, 0.0372, 0.0223, 0.01] | [10.0, 3.125, 0.597, 0.198, 0.1, 0.0378, 0.022, 0.01] | 0 | [75.0, 82.0, 90.0, 100.0, 124.0, 170.0, 200.0, 289.0] | [150.0, 170.0, 210.0, 250.0, 294.0, 400.0, 500.0, 711.0]
HV 31.5A | HV 31.5A | 31.5 | 0 | [10.0, 2.34, 0.722, 0.181, 0.1, 0.055, 0.0296, 0.01] | [10.0, 2.84, 0.368, 0.164, 0.1, 0.0621, 0.0378, 0.0195, 0.01] | 0 | [95.0, 110.0, 125.0, 150.0, 165.0, 200.0, 250.0, 390.0] | [189.0, 220.0, 300.0, 350.0, 393.0, 450.0, 530.0, 700.0, 960.0]
HV 40A | HV 40A | 40 | 0 | [10.0, 1.3, 0.161, 0.1, 0.0611, 0.0399, 0.0141, 0.01] | [10.0, 2.05, 0.369, 0.198, 0.1, 0.051, 0.0298, 0.01] | 0 | [120.0, 150.0, 200.0, 223.0, 260.0, 300.0, 450.0, 532.0] | [240.0, 300.0, 400.0, 450.0, 530.0, 650.0, 800.0, 1311.0]
HV 50A | HV 50A | 50 | 0 | [10.0, 3.215, 0.597, 0.198, 0.1, 0.0378, 0.022, 0.01] | [10.0, 3.64, 0.854, 0.281, 0.1, 0.0531, 0.022, 0.01] | 0 | [150.0, 170.0, 210.0, 250.0, 294.0, 400.0, 500.0, 711.0] | [300.0, 350.0, 450.0, 550.0, 700.0, 850.0, 1200.0, 1752.0]
HV 6.3A | HV 6.3A | 6.3 | 0 | [10.0, 1.39, 0.344, 0.168, 0.1, 0.056, 0.0263, 0.01] | [10.0, 1.711, 0.516, 0.198, 0.1, 0.0634, 0.0303, 0.01] | 0 | [19.0, 19.5, 20.4, 20.8, 22.0, 25.0, 32.0, 48.0] | [38.0, 40.0, 43.0, 48.0, 53.0, 60.0, 75.0, 118.0]
HV 63A | HV 63A | 63 | 0 | [10.0, 2.84, 0.368, 0.164, 0.1, 0.0621, 0.0378, 0.0195, 0.01] | [10.0, 1.82, 0.344, 0.1, 0.0467, 0.0269, 0.01] | 0 | [189.0, 220.0, 300.0, 350.0, 393.0, 450.0, 530.0, 700.0, 961.0] | [378.0, 500.0, 700.0, 934.0, 1200.0, 1500.0, 2366.0]
HV 80A | HV 80A | 80 | 0 | [10.0, 2.05, 0.369, 0.198, 0.1, 0.051, 0.0298, 0.01] | [10.0, 4.15, 1.03, 0.198, 0.1, 0.051, 0.0172, 0.01] | 0 | [240.0, 300.0, 400.0, 450.0, 530.0, 650.0, 800.0, 1311.0] | [480.0, 550.0, 700.0, 1000.0, 1260.0, 1600.0, 2500.0, 3227.0]
Siemens NH-1-100 | Siemens NH-1-100 | 100 | [5400.0, 2000.0, 400.0, 20.0, 1.0, 0.2, 0.012, 0.004] | 0 | 0 | [150.0, 190.0, 250.0, 430.0, 900.0, 1250.0, 2700.0, 3600.0] | 0 | 0
Siemens NH-1-125 | Siemens NH-1-125 | 125 | [4800.0, 120.0, 7.0, 0.1, 0.004] | 0 | 0 | [180.0, 400.0, 740.0, 2000.0, 4250.0] | 0 | 0
Siemens NH-1-16 | Siemens NH-1-16 | 16 | [4000.0, 400.0, 2.0, 0.1, 0.04, 0.01] | 0 | 0 | [26.0, 35.0, 75.0, 150.0, 200.0, 300.0] | 0 | 0
Siemens NH-1-160 | Siemens NH-1-160 | 160 | [4800.0, 120.0, 7.0, 0.1, 0.004] | 0 | 0 | [210.0, 500.0, 900.0, 2300.0, 5000.0] | 0 | 0
Siemens NH-1-25 | Siemens NH-1-25 | 25 | [4000.0, 1000.0, 10.0, 0.2, 0.02, 0.01] | 0 | 0 | [40.0, 50.0, 100.0, 210.0, 400.0, 500.0] | 0 | 0
Siemens NH-1-50 | Siemens NH-1-50 | 50 | [4000.0, 40.0, 4.0, 1.0, 0.02, 0.01] | 0 | 0 | [86.0, 200.0, 300.0, 400.0, 1000.0, 1280.0] | 0 | 0
Siemens NH-1-63 | Siemens NH-1-63 | 63 | [4000.0, 100.0, 10.0, 2.0, 0.04, 0.01] | 0 | 0 | [100.0, 200.0, 300.0, 400.0, 1000.0, 1500.0] | 0 | 0
Siemens NH-1-80 | Siemens NH-1-80 | 80 | [4800.0, 120.0, 7.0, 0.1, 0.01] | 0 | 0 | [150.58, 250.0, 450.0, 1150.0, 2470.0] | 0 | 0
Siemens NH-2-1000 | Siemens NH-2-1000 | 1000 | [4800.0, 120.0, 7.0, 0.1, 0.004] | 0 | 0 | [1900.0, 3500.0, 8400.0, 24000.0, 52000.0] | 0 | 0
Siemens NH-2-200 | Siemens NH-2-200 | 200 | [4800.0, 120.0, 7.0, 0.1, 0.004] | 0 | 0 | [280.0, 650.0, 1200.0, 3000.0, 7000.0] | 0 | 0
Siemens NH-2-224 | Siemens NH-2-224 | 224 | [4800.0, 120.0, 7.0, 0.2, 0.04, 0.004] | 0 | 0 | [400.0, 750.0, 1453.0, 3025.0, 4315.0, 7600.0] | 0 | 0
Siemens NH-2-250 | Siemens NH-2-250 | 250 | [4800.0, 120.0, 7.0, 0.1, 0.004] | 0 | 0 | [450.0, 800.0, 1650.0, 4000.0, 8500.0] | 0 | 0
Siemens NH-2-315 | Siemens NH-2-315 | 315 | [4800.0, 120.0, 7.0, 0.1, 0.004] | 0 | 0 | [550.0, 920.0, 1900.0, 5000.0, 11000.0] | 0 | 0
Siemens NH-2-355 | Siemens NH-2-355 | 355 | [4800.0, 120.0, 6.0, 0.1, 0.004] | 0 | 0 | [650.0, 1116.27, 2350.0, 5840.0, 12790.0] | 0 | 0
Siemens NH-2-400 | Siemens NH-2-400 | 400 | [4800.0, 120.0, 7.0, 0.1, 0.004] | 0 | 0 | [720.0, 1350.0, 2800.0, 6500.0, 15000.0] | 0 | 0
Siemens NH-2-425 | Siemens NH-2-425 | 425 | [4800.0, 120.0, 7.0, 0.1, 0.004] | 0 | 0 | [850.0, 1500.0, 3050.0, 7500.0, 16500.0] | 0 | 0
Siemens NH-2-630 | Siemens NH-2-630 | 630 | [4800.0, 120.0, 7.0, 0.1, 0.004] | 0 | 0 | [1200.0, 2000.0, 4800.0, 12000.0, 26000.0] | 0 | 0

## dtypes
| element | column | dtype
0 | bus | name | object
1 | bus | vn_kv | float64
2 | bus | type | object
3 | bus | zone | object
4 | bus | in_service | bool
5 | load | name | object
6 | load | bus | uint32
7 | load | p_mw | float64
8 | load | q_mvar | float64
9 | load | const_z_percent | float64
10 | load | const_i_percent | float64
11 | load | sn_mva | float64
12 | load | scaling | float64
13 | load | in_service | bool
14 | load | type | object
15 | ext_grid | name | object
16 | ext_grid | bus | uint32
17 | ext_grid | vm_pu | float64
18 | ext_grid | va_degree | float64
19 | ext_grid | slack_weight | float64
20 | ext_grid | in_service | bool
21 | line | name | object
22 | line | std_type | object
23 | line | from_bus | uint32
24 | line | to_bus | uint32
25 | line | length_km | float64
26 | line | r_ohm_per_km | float64
27 | line | x_ohm_per_km | float64
28 | line | c_nf_per_km | float64
29 | line | g_us_per_km | float64
30 | line | max_i_ka | float64
31 | line | df | float64
32 | line | parallel | uint32
33 | line | type | object
34 | line | in_service | bool
35 | trafo | name | object
36 | trafo | std_type | object
37 | trafo | hv_bus | uint32
38 | trafo | lv_bus | uint32
39 | trafo | sn_mva | float64
40 | trafo | vn_hv_kv | float64
41 | trafo | vn_lv_kv | float64
42 | trafo | vk_percent | float64
43 | trafo | vkr_percent | float64
44 | trafo | pfe_kw | float64
45 | trafo | i0_percent | float64
46 | trafo | shift_degree | float64
47 | trafo | tap_side | object
48 | trafo | tap_neutral | int32
49 | trafo | tap_min | int32
50 | trafo | tap_max | int32
51 | trafo | tap_step_percent | float64
52 | trafo | tap_step_degree | float64
53 | trafo | tap_pos | int32
54 | trafo | tap_phase_shifter | bool
55 | trafo | parallel | uint32
56 | trafo | df | float64
57 | trafo | in_service | bool
58 | line_geodata | coords | object
59 | bus_geodata | x | float64
60 | bus_geodata | y | float64
61 | bus_geodata | coords | object

## parameters
| version | format_version | converged | OPF_converged | name | f_hz | sn_mva
0 | 2.14.6 | 2.14.0 | FALSE | FALSE |  | 50 | 1