## bus
| name | vn_kv | type | zone | in_service
0 | bus_LV_843-25_0_3_node_0 | 0.4 | n |  | TRUE
1 | bus_LV_843-25_0_3_node_1 | 0.4 | n |  | TRUE
2 | bus_LV_843-25_0_3_node_2 | 0.4 | n |  | TRUE
3 | bus_LV_843-25_0_3_node_3 | 0.4 | n |  | TRUE
4 | bus_LV_843-25_0_3_node_4 | 0.4 | n |  | TRUE
5 | bus_LV_843-25_0_3_node_6 | 0.4 | n |  | TRUE
6 | bus_LV_843-25_0_3_node_10 | 0.4 | n |  | TRUE
7 | bus_LV_843-25_0_3_node_9 | 0.4 | n |  | TRUE
8 | bus_LV_843-25_0_3_node_20 | 0.4 | n |  | TRUE
9 | bus_LV_843-25_0_3_node_5 | 0.4 | n |  | TRUE
10 | bus_LV_843-25_0_3_node_19 | 0.4 | n |  | TRUE
11 | bus_LV_843-25_0_3_node_7 | 0.4 | n |  | TRUE
12 | bus_LV_843-25_0_3_node_8 | 0.4 | n |  | TRUE
13 | bus_LV_843-25_0_3_node_21 | 0.4 | n |  | TRUE
14 | bus_LV_843-25_0_3_node_18 | 0.4 | n |  | TRUE
15 | bus_LV_843-25_0_3_node_27 | 0.4 | n |  | TRUE
16 | bus_LV_843-25_0_3_node_29 | 0.4 | n |  | TRUE
17 | bus_LV_843-25_0_3_node_25 | 0.4 | n |  | TRUE
18 | bus_LV_843-25_0_3_node_50 | 0.4 | n |  | TRUE
19 | bus_LV_843-25_0_3_node_11 | 0.4 | n |  | TRUE
20 | bus_LV_843-25_0_3_node_12 | 0.4 | n |  | TRUE
21 | bus_LV_843-25_0_3_node_13 | 0.4 | n |  | TRUE
22 | bus_LV_843-25_0_3_node_14 | 0.4 | n |  | TRUE
23 | bus_LV_843-25_0_3_node_15 | 0.4 | n |  | TRUE
24 | bus_LV_843-25_0_3_node_28 | 0.4 | n |  | TRUE
25 | bus_LV_843-25_0_3_node_30 | 0.4 | n |  | TRUE
26 | bus_LV_843-25_0_3_node_26 | 0.4 | n |  | TRUE
27 | bus_LV_843-25_0_3_node_16 | 0.4 | n |  | TRUE
28 | bus_LV_843-25_0_3_node_17 | 0.4 | n |  | TRUE
29 | bus_LV_843-25_0_3_node_31 | 0.4 | n |  | TRUE
30 | bus_LV_843-25_0_3_node_23 | 0.4 | n |  | TRUE
31 | bus_LV_843-25_0_3_node_32 | 0.4 | n |  | TRUE
32 | bus_LV_843-25_0_3_node_33 | 0.4 | n |  | TRUE
33 | bus_LV_843-25_0_3_node_48 | 0.4 | n |  | TRUE
34 | bus_LV_843-25_0_3_node_49 | 0.4 | n |  | TRUE
35 | bus_LV_843-25_0_3_node_47 | 0.4 | n |  | TRUE
36 | bus_LV_843-25_0_3_node_52 | 0.4 | n |  | TRUE
37 | bus_LV_843-25_0_3_node_51 | 0.4 | n |  | TRUE
38 | bus_LV_843-25_0_3_node_24 | 0.4 | n |  | TRUE
39 | bus_LV_843-25_0_3_node_22 | 0.4 | n |  | TRUE
40 | bus_LV_843-25_0_3_node_34 | 0.4 | n |  | TRUE
41 | bus_LV_843-25_0_3_node_57 | 0.4 | n |  | TRUE
42 | bus_LV_843-25_0_3_node_58 | 0.4 | n |  | TRUE
43 | bus_LV_843-25_0_3_node_59 | 0.4 | n |  | TRUE
44 | bus_LV_843-25_0_3_node_60 | 0.4 | n |  | TRUE
45 | bus_LV_843-25_0_3_node_61 | 0.4 | n |  | TRUE
46 | bus_LV_843-25_0_3_node_64 | 0.4 | n |  | TRUE
47 | bus_LV_843-25_0_3_node_36 | 0.4 | n |  | TRUE
48 | bus_LV_843-25_0_3_node_37 | 0.4 | n |  | TRUE
49 | bus_LV_843-25_0_3_node_53 | 0.4 | n |  | TRUE
50 | bus_LV_843-25_0_3_node_35 | 0.4 | n |  | TRUE
51 | bus_LV_843-25_0_3_node_45 | 0.4 | n |  | TRUE
52 | bus_LV_843-25_0_3_node_39 | 0.4 | n |  | TRUE
53 | bus_LV_843-25_0_3_node_38 | 0.4 | n |  | TRUE
54 | bus_LV_843-25_0_3_node_40 | 0.4 | n |  | TRUE
55 | bus_LV_843-25_0_3_node_41 | 0.4 | n |  | TRUE
56 | bus_LV_843-25_0_3_node_55 | 0.4 | n |  | TRUE
57 | bus_LV_843-25_0_3_node_54 | 0.4 | n |  | TRUE
58 | bus_LV_843-25_0_3_node_67 | 0.4 | n |  | TRUE
59 | bus_LV_843-25_0_3_node_43 | 0.4 | n |  | TRUE
60 | bus_LV_843-25_0_3_node_44 | 0.4 | n |  | TRUE
61 | bus_LV_843-25_0_3_node_46 | 0.4 | n |  | TRUE
62 | bus_LV_843-25_0_3_node_63 | 0.4 | n |  | TRUE
63 | bus_LV_843-25_0_3_node_62 | 0.4 | n |  | TRUE
64 | bus_LV_843-25_0_3_node_65 | 0.4 | n |  | TRUE
65 | bus_LV_843-25_0_3_node_66 | 0.4 | n |  | TRUE
66 | bus_MV_210_0_node_48 | 20 | n |  | TRUE

## load
| name | bus | p_mw | q_mvar | const_z_percent | const_i_percent | sn_mva | scaling | in_service | type
0 | LV_843-25_0_3_load_0 | 0 | 0.0022186 | 0.00055604 | 0 | 0 |  | 1 | TRUE | wye
1 | LV_843-25_0_3_load_1 | 1 | 0.00071997 | 0.00018044 | 0 | 0 |  | 1 | TRUE | wye
2 | LV_843-25_0_3_load_2 | 2 | 0.0028269 | 0.00070849 | 0 | 0 |  | 1 | TRUE | wye
3 | LV_843-25_0_3_load_4 | 4 | 0.0023854 | 0.00059785 | 0 | 0 |  | 1 | TRUE | wye
4 | LV_843-25_0_3_load_6 | 5 | 0.0005171 | 0.0001296 | 0 | 0 |  | 1 | TRUE | wye
5 | LV_843-25_0_3_load_9 | 7 | 0.0040642 | 0.0010186 | 0 | 0 |  | 1 | TRUE | wye
6 | LV_843-25_0_3_load_20 | 8 | 0.011042 | 0.0027674 | 0 | 0 |  | 1 | TRUE | wye
7 | LV_843-25_0_3_load_5 | 9 | 0.00079493 | 0.00019923 | 0 | 0 |  | 1 | TRUE | wye
8 | LV_843-25_0_3_load_19 | 10 | 0.0033168 | 0.00083128 | 0 | 0 |  | 1 | TRUE | wye
9 | LV_843-25_0_3_load_7 | 11 | 0.00056178 | 0.00014079 | 0 | 0 |  | 1 | TRUE | wye
10 | LV_843-25_0_3_load_8 | 12 | 0.0024588 | 0.00061624 | 0 | 0 |  | 1 | TRUE | wye
11 | LV_843-25_0_3_load_21 | 13 | 0.0055999 | 0.0014035 | 0 | 0 |  | 1 | TRUE | wye
12 | LV_843-25_0_3_load_18 | 14 | 0.0051074 | 0.00128 | 0 | 0 |  | 1 | TRUE | wye
13 | LV_843-25_0_3_load_29 | 16 | 0.0027248 | 0.0006829 | 0 | 0 |  | 1 | TRUE | wye
14 | LV_843-25_0_3_load_25 | 17 | 0.0041016 | 0.0010279 | 0 | 0 |  | 1 | TRUE | wye
15 | LV_843-25_0_3_load_50 | 18 | 0.004909 | 0.0012303 | 0 | 0 |  | 1 | TRUE | wye
16 | LV_843-25_0_3_load_11 | 19 | 0.0022892 | 0.00057373 | 0 | 0 |  | 1 | TRUE | wye
17 | LV_843-25_0_3_load_12 | 20 | 0.002496 | 0.00062555 | 0 | 0 |  | 1 | TRUE | wye
18 | LV_843-25_0_3_load_13 | 21 | 0.0050003 | 0.0012532 | 0 | 0 |  | 1 | TRUE | wye
19 | LV_843-25_0_3_load_14 | 22 | 0.0053206 | 0.0013335 | 0 | 0 |  | 1 | TRUE | wye
20 | LV_843-25_0_3_load_15 | 23 | 0.0022848 | 0.00057264 | 0 | 0 |  | 1 | TRUE | wye
21 | LV_843-25_0_3_load_28 | 24 | 0.0031929 | 0.0008002 | 0 | 0 |  | 1 | TRUE | wye
22 | LV_843-25_0_3_load_30 | 25 | 0.0044614 | 0.0011181 | 0 | 0 |  | 1 | TRUE | wye
23 | LV_843-25_0_3_load_26 | 26 | 0.0037405 | 0.00093745 | 0 | 0 |  | 1 | TRUE | wye
24 | LV_843-25_0_3_load_16 | 27 | 0.0035521 | 0.00089023 | 0 | 0 |  | 1 | TRUE | wye
25 | LV_843-25_0_3_load_17 | 28 | 0.0059383 | 0.0014883 | 0 | 0 |  | 1 | TRUE | wye
26 | LV_843-25_0_3_load_31 | 29 | 0.0043563 | 0.0010918 | 0 | 0 |  | 1 | TRUE | wye
27 | LV_843-25_0_3_load_32 | 31 | 0.010567 | 0.0026482 | 0 | 0 |  | 1 | TRUE | wye
28 | LV_843-25_0_3_load_33 | 32 | 0.0041363 | 0.0010367 | 0 | 0 |  | 1 | TRUE | wye
29 | LV_843-25_0_3_load_48 | 33 | 0.0056147 | 0.0014072 | 0 | 0 |  | 1 | TRUE | wye
30 | LV_843-25_0_3_load_49 | 34 | 0.0085626 | 0.002146 | 0 | 0 |  | 1 | TRUE | wye
31 | LV_843-25_0_3_load_47 | 35 | 0.0051597 | 0.0012931 | 0 | 0 |  | 1 | TRUE | wye
32 | LV_843-25_0_3_load_52 | 36 | 0.0064607 | 0.0016192 | 0 | 0 |  | 1 | TRUE | wye
33 | LV_843-25_0_3_load_51 | 37 | 0.0042037 | 0.0010535 | 0 | 0 |  | 1 | TRUE | wye
34 | LV_843-25_0_3_load_24 | 38 | 0.0055894 | 0.0014008 | 0 | 0 |  | 1 | TRUE | wye
35 | LV_843-25_0_3_load_22 | 39 | 0.0055231 | 0.0013842 | 0 | 0 |  | 1 | TRUE | wye
36 | LV_843-25_0_3_load_34 | 40 | 0.0087905 | 0.0022031 | 0 | 0 |  | 1 | TRUE | wye
37 | LV_843-25_0_3_load_57 | 41 | 0.00036721 | 9.2031e-05 | 0 | 0 |  | 1 | TRUE | wye
38 | LV_843-25_0_3_load_58 | 42 | 0.0002912 | 7.2982e-05 | 0 | 0 |  | 1 | TRUE | wye
39 | LV_843-25_0_3_load_59 | 43 | 0.00020215 | 5.0663e-05 | 0 | 0 |  | 1 | TRUE | wye
40 | LV_843-25_0_3_load_60 | 44 | 0.0008792 | 0.00022035 | 0 | 0 |  | 1 | TRUE | wye
41 | LV_843-25_0_3_load_61 | 45 | 0.0022245 | 0.00055751 | 0 | 0 |  | 1 | TRUE | wye
42 | LV_843-25_0_3_load_64 | 46 | 0.00028939 | 7.2529e-05 | 0 | 0 |  | 1 | TRUE | wye
43 | LV_843-25_0_3_load_36 | 47 | 0.0024876 | 0.00062344 | 0 | 0 |  | 1 | TRUE | wye
44 | LV_843-25_0_3_load_37 | 48 | 0.004303 | 0.0010784 | 0 | 0 |  | 1 | TRUE | wye
45 | LV_843-25_0_3_load_53 | 49 | 0.00038047 | 9.5356e-05 | 0 | 0 |  | 1 | TRUE | wye
46 | LV_843-25_0_3_load_35 | 50 | 0.0039553 | 0.00099129 | 0 | 0 |  | 1 | TRUE | wye
47 | LV_843-25_0_3_load_45 | 51 | 0.0032754 | 0.00082089 | 0 | 0 |  | 1 | TRUE | wye
48 | LV_843-25_0_3_load_40 | 54 | 0.0037588 | 0.00094203 | 0 | 0 |  | 1 | TRUE | wye
49 | LV_843-25_0_3_load_41 | 55 | 0.0061074 | 0.0015307 | 0 | 0 |  | 1 | TRUE | wye
50 | LV_843-25_0_3_load_55 | 56 | 0.01098 | 0.0027519 | 0 | 0 |  | 1 | TRUE | wye
51 | LV_843-25_0_3_load_54 | 57 | 0.00043407 | 0.00010879 | 0 | 0 |  | 1 | TRUE | wye
52 | LV_843-25_0_3_load_67 | 58 | 0.00072631 | 0.00018203 | 0 | 0 |  | 1 | TRUE | wye
53 | LV_843-25_0_3_load_43 | 59 | 0.0018853 | 0.00047249 | 0 | 0 |  | 1 | TRUE | wye
54 | LV_843-25_0_3_load_46 | 61 | 0.0022005 | 0.0005515 | 0 | 0 |  | 1 | TRUE | wye
55 | LV_843-25_0_3_load_62 | 63 | 0.00022425 | 5.6203e-05 | 0 | 0 |  | 1 | TRUE | wye
56 | LV_843-25_0_3_load_65 | 64 | 0.0014968 | 0.00037514 | 0 | 0 |  | 1 | TRUE | wye
57 | LV_843-25_0_3_load_66 | 65 | 0.0022274 | 0.00055825 | 0 | 0 |  | 1 | TRUE | wye

## ext_grid
| name | bus | vm_pu | va_degree | slack_weight | in_service
0 |  | 29 | 1 | 0 | 1 | TRUE

## line
| name | std_type | from_bus | to_bus | length_km | r_ohm_per_km | x_ohm_per_km | c_nf_per_km | g_us_per_km | max_i_ka | df | parallel | type | in_service
0 | LV_843-25_0_3_line_0 | NAYY 4x150 SE | 0 | 1 | 0.025222 | 0.208 | 0.08 | 261 | 0 | 0.27 | 1 | 1 | cs | TRUE
1 | LV_843-25_0_3_line_1 | NAYY 4x150 SE | 0 | 2 | 0.010513 | 0.208 | 0.08 | 261 | 0 | 0.27 | 1 | 1 | cs | TRUE
2 | LV_843-25_0_3_line_2 | NAYY 4x150 SE | 1 | 3 | 0.020124 | 0.208 | 0.08 | 261 | 0 | 0.27 | 1 | 1 | cs | TRUE
3 | LV_843-25_0_3_line_3 | NAYY 4x150 SE | 2 | 4 | 0.027311 | 0.208 | 0.08 | 261 | 0 | 0.27 | 1 | 1 | cs | TRUE
4 | LV_843-25_0_3_line_4 | NAYY 4x150 SE | 3 | 5 | 0.023639 | 0.208 | 0.08 | 261 | 0 | 0.27 | 1 | 1 | cs | TRUE
5 | LV_843-25_0_3_line_5 | NAYY 4x150 SE | 4 | 6 | 0.014808 | 0.208 | 0.08 | 261 | 0 | 0.27 | 1 | 1 | cs | TRUE
6 | LV_843-25_0_3_line_6 | NAYY 4x150 SE | 5 | 9 | 0.033469 | 0.208 | 0.08 | 261 | 0 | 0.27 | 1 | 1 | cs | TRUE
7 | LV_843-25_0_3_line_7 | NAYY 4x150 SE | 6 | 10 | 0.02338 | 0.208 | 0.08 | 261 | 0 | 0.27 | 1 | 1 | cs | TRUE
8 | LV_843-25_0_3_line_8 | NAYY 4x150 SE | 7 | 8 | 0.0090439 | 0.208 | 0.08 | 261 | 0 | 0.27 | 1 | 1 | cs | TRUE
9 | LV_843-25_0_3_line_9 | NAYY 4x150 SE | 8 | 13 | 0.031828 | 0.208 | 0.08 | 261 | 0 | 0.27 | 1 | 1 | cs | TRUE
10 | LV_843-25_0_3_line_10 | NAYY 4x150 SE | 9 | 11 | 0.029281 | 0.208 | 0.08 | 261 | 0 | 0.27 | 1 | 1 | cs | TRUE
11 | LV_843-25_0_3_line_11 | NAYY 4x150 SE | 10 | 14 | 0.025701 | 0.208 | 0.08 | 261 | 0 | 0.27 | 1 | 1 | cs | TRUE
12 | LV_843-25_0_3_line_12 | NAYY 4x150 SE | 11 | 12 | 0.025993 | 0.208 | 0.08 | 261 | 0 | 0.27 | 1 | 1 | cs | TRUE
13 | LV_843-25_0_3_line_13 | NAYY 4x150 SE | 13 | 39 | 0.025971 | 0.208 | 0.08 | 261 | 0 | 0.27 | 1 | 1 | cs | TRUE
14 | LV_843-25_0_3_line_14 | NAYY 4x150 SE | 14 | 22 | 0.015115 | 0.208 | 0.08 | 261 | 0 | 0.27 | 1 | 1 | cs | TRUE
15 | LV_843-25_0_3_line_15 | NAYY 4x150 SE | 15 | 16 | 0.01518 | 0.208 | 0.08 | 261 | 0 | 0.27 | 1 | 1 | cs | TRUE
16 | LV_843-25_0_3_line_16 | NAYY 4x150 SE | 15 | 17 | 0.0019912 | 0.208 | 0.08 | 261 | 0 | 0.27 | 1 | 1 | cs | TRUE
17 | LV_843-25_0_3_line_17 | NAYY 4x150 SE | 16 | 18 | 0.054314 | 0.208 | 0.08 | 261 | 0 | 0.27 | 1 | 1 | cs | TRUE
18 | LV_843-25_0_3_line_18 | NAYY 4x150 SE | 17 | 26 | 0.027469 | 0.208 | 0.08 | 261 | 0 | 0.27 | 1 | 1 | cs | TRUE
19 | LV_843-25_0_3_line_19 | NAYY 4x150 SE | 18 | 34 | 0.0015631 | 0.208 | 0.08 | 261 | 0 | 0.27 | 1 | 1 | cs | TRUE
20 | LV_843-25_0_3_line_20 | NAYY 4x150 SE | 19 | 20 | 0.02518 | 0.208 | 0.08 | 261 | 0 | 0.27 | 1 | 1 | cs | TRUE
21 | LV_843-25_0_3_line_21 | NAYY 4x150 SE | 19 | 21 | 0.0011319 | 0.208 | 0.08 | 261 | 0 | 0.27 | 1 | 1 | cs | TRUE
22 | LV_843-25_0_3_line_22 | NAYY 4x150 SE | 20 | 22 | 0.0026275 | 0.208 | 0.08 | 261 | 0 | 0.27 | 1 | 1 | cs | TRUE
23 | LV_843-25_0_3_line_23 | NAYY 4x150 SE | 21 | 23 | 0.011305 | 0.208 | 0.08 | 261 | 0 | 0.27 | 1 | 1 | cs | TRUE
24 | LV_843-25_0_3_line_24 | NAYY 4x150 SE | 23 | 27 | 0.015945 | 0.208 | 0.08 | 261 | 0 | 0.27 | 1 | 1 | cs | TRUE
25 | LV_843-25_0_3_line_25 | NAYY 4x150 SE | 24 | 25 | 0.022382 | 0.208 | 0.08 | 261 | 0 | 0.27 | 1 | 1 | cs | TRUE
26 | LV_843-25_0_3_line_26 | NAYY 4x150 SE | 24 | 26 | 0.01036 | 0.208 | 0.08 | 261 | 0 | 0.27 | 1 | 1 | cs | TRUE
27 | LV_843-25_0_3_line_27 | NAYY 4x150 SE | 25 | 29 | 0.021087 | 0.208 | 0.08 | 261 | 0 | 0.27 | 1 | 1 | cs | TRUE
28 | LV_843-25_0_3_line_28 | NAYY 4x150 SE | 27 | 28 | 0.018778 | 0.208 | 0.08 | 261 | 0 | 0.27 | 1 | 1 | cs | TRUE
29 | LV_843-25_0_3_line_29 | NAYY 4x150 SE | 28 | 30 | 0.0099335 | 0.208 | 0.08 | 261 | 0 | 0.27 | 1 | 1 | cs | TRUE
30 | LV_843-25_0_3_line_30 | NAYY 4x150 SE | 29 | 31 | 0.010583 | 0.208 | 0.08 | 261 | 0 | 0.27 | 1 | 2 | cs | TRUE
31 | LV_843-25_0_3_line_31 | NAYY 4x150 SE | 30 | 38 | 0.003885 | 0.208 | 0.08 | 261 | 0 | 0.27 | 1 | 1 | cs | TRUE
32 | LV_843-25_0_3_line_32 | NAYY 4x150 SE | 30 | 39 | 0.023209 | 0.208 | 0.08 | 261 | 0 | 0.27 | 1 | 1 | cs | TRUE
33 | LV_843-25_0_3_line_33 | NAYY 4x150 SE | 31 | 32 | 0.01414 | 0.208 | 0.08 | 261 | 0 | 0.27 | 1 | 2 | cs | TRUE
34 | LV_843-25_0_3_line_34 | NAYY 4x150 SE | 32 | 40 | 0.022602 | 0.208 | 0.08 | 261 | 0 | 0.27 | 1 | 2 | cs | TRUE
35 | LV_843-25_0_3_line_35 | NAYY 4x150 SE | 33 | 34 | 0.030616 | 0.208 | 0.08 | 261 | 0 | 0.27 | 1 | 1 | cs | TRUE
36 | LV_843-25_0_3_line_36 | NAYY 4x150 SE | 33 | 35 | 0.022132 | 0.208 | 0.08 | 261 | 0 | 0.27 | 1 | 1 | cs | TRUE
37 | LV_843-25_0_3_line_37 | NAYY 4x150 SE | 35 | 51 | 0.024399 | 0.208 | 0.08 | 261 | 0 | 0.27 | 1 | 1 | cs | TRUE
38 | LV_843-25_0_3_line_38 | NAYY 4x150 SE | 36 | 37 | 0.030375 | 0.208 | 0.08 | 261 | 0 | 0.27 | 1 | 1 | cs | TRUE
39 | LV_843-25_0_3_line_39 | NAYY 4x150 SE | 37 | 61 | 0.023806 | 0.208 | 0.08 | 261 | 0 | 0.27 | 1 | 1 | cs | TRUE
40 | LV_843-25_0_3_line_40 | NAYY 4x150 SE | 38 | 47 | 0.029307 | 0.208 | 0.08 | 261 | 0 | 0.27 | 1 | 1 | cs | TRUE
41 | LV_843-25_0_3_line_41 | NAYY 4x150 SE | 40 | 50 | 0.016014 | 0.208 | 0.08 | 261 | 0 | 0.27 | 1 | 2 | cs | TRUE
42 | LV_843-25_0_3_line_42 | NAYY 4x150 SE | 41 | 42 | 0.004984 | 0.208 | 0.08 | 261 | 0 | 0.27 | 1 | 1 | cs | TRUE
43 | LV_843-25_0_3_line_43 | NAYY 4x150 SE | 41 | 43 | 0.0022797 | 0.208 | 0.08 | 261 | 0 | 0.27 | 1 | 1 | cs | TRUE
44 | LV_843-25_0_3_line_44 | NAYY 4x150 SE | 42 | 44 | 0.037418 | 0.208 | 0.08 | 261 | 0 | 0.27 | 1 | 1 | cs | TRUE
45 | LV_843-25_0_3_line_45 | NAYY 4x150 SE | 43 | 45 | 0.015234 | 0.208 | 0.08 | 261 | 0 | 0.27 | 1 | 1 | cs | TRUE
46 | LV_843-25_0_3_line_46 | NAYY 4x150 SE | 44 | 63 | 0.0058826 | 0.208 | 0.08 | 261 | 0 | 0.27 | 1 | 1 | cs | TRUE
47 | LV_843-25_0_3_line_47 | NAYY 4x150 SE | 45 | 46 | 0.13957 | 0.208 | 0.08 | 261 | 0 | 0.27 | 1 | 1 | cs | TRUE
48 | LV_843-25_0_3_line_48 | NAYY 4x150 SE | 46 | 64 | 0.030525 | 0.208 | 0.08 | 261 | 0 | 0.27 | 1 | 1 | cs | TRUE
49 | LV_843-25_0_3_line_49 | NAYY 4x150 SE | 47 | 48 | 0.0034911 | 0.208 | 0.08 | 261 | 0 | 0.27 | 1 | 1 | cs | TRUE
50 | LV_843-25_0_3_line_50 | NAYY 4x150 SE | 47 | 49 | 0.063896 | 0.208 | 0.08 | 261 | 0 | 0.27 | 1 | 1 | cs | TRUE
51 | LV_843-25_0_3_line_51 | NAYY 4x150 SE | 48 | 53 | 0.017316 | 0.208 | 0.08 | 261 | 0 | 0.27 | 1 | 1 | cs | TRUE
52 | LV_843-25_0_3_line_52 | NAYY 4x150 SE | 49 | 57 | 0.0017937 | 0.208 | 0.08 | 261 | 0 | 0.27 | 1 | 1 | cs | TRUE
53 | LV_843-25_0_3_line_53 | NAYY 4x150 SE | 49 | 58 | 0.062697 | 0.208 | 0.08 | 261 | 0 | 0.27 | 1 | 1 | cs | TRUE
54 | LV_843-25_0_3_line_54 | NAYY 4x150 SE | 50 | 52 | 0.018337 | 0.208 | 0.08 | 261 | 0 | 0.27 | 1 | 2 | cs | TRUE
55 | LV_843-25_0_3_line_55 | NAYY 4x150 SE | 51 | 60 | 0.023789 | 0.208 | 0.08 | 261 | 0 | 0.27 | 1 | 1 | cs | TRUE
56 | LV_843-25_0_3_line_56 | NAYY 4x150 SE | 52 | 54 | 0.0019124 | 0.208 | 0.08 | 261 | 0 | 0.27 | 1 | 1 | cs | TRUE
57 | LV_843-25_0_3_line_57 | NAYY 4x150 SE | 52 | 55 | 0.029557 | 0.208 | 0.08 | 261 | 0 | 0.27 | 1 | 1 | cs | TRUE
58 | LV_843-25_0_3_line_58 | NAYY 4x150 SE | 52 | 53 | 0.03525 | 0.208 | 0.08 | 261 | 0 | 0.27 | 1 | 2 | cs | TRUE
59 | LV_843-25_0_3_line_59 | NAYY 4x150 SE | 53 | 56 | 0.025356 | 0.208 | 0.08 | 261 | 0 | 0.27 | 1 | 1 | cs | TRUE
60 | LV_843-25_0_3_line_60 | NAYY 4x150 SE | 58 | 62 | 0.031806 | 0.208 | 0.08 | 261 | 0 | 0.27 | 1 | 1 | cs | TRUE
61 | LV_843-25_0_3_line_61 | NAYY 4x150 SE | 59 | 60 | 0.0033479 | 0.208 | 0.08 | 261 | 0 | 0.27 | 1 | 1 | cs | TRUE
62 | LV_843-25_0_3_line_62 | NAYY 4x150 SE | 60 | 61 | 0.018201 | 0.208 | 0.08 | 261 | 0 | 0.27 | 1 | 1 | cs | TRUE
63 | LV_843-25_0_3_line_63 | NAYY 4x150 SE | 62 | 63 | 0.03912 | 0.208 | 0.08 | 261 | 0 | 0.27 | 1 | 1 | cs | TRUE
64 | LV_843-25_0_3_line_64 | NAYY 4x150 SE | 64 | 65 | 0.047033 | 0.208 | 0.08 | 261 | 0 | 0.27 | 1 | 1 | cs | TRUE

## trafo
| name | std_type | hv_bus | lv_bus | sn_mva | vn_hv_kv | vn_lv_kv | vk_percent | vkr_percent | pfe_kw | i0_percent | shift_degree | tap_side | tap_neutral | tap_min | tap_max | tap_step_percent | tap_step_degree | tap_pos | tap_phase_shifter | parallel | df | in_service
0 | LV_843-25_0_3_trafo_31 | 0.25 MVA 20/0.4 kV | 66 | 29 | 0.25 | 20 | 0.4 | 6 | 1.44 | 0.8 | 0.32 | 150 | hv | 0 | -2 | 2 | 2.5 | 0 | 0 | FALSE | 1 | 1 | TRUE

## line_geodata
| x0 | y0 | x1 | y1 | x2 | y2 | x3 | y3 | x4 | y4
0 | 2587907.0664 | 1146928.3883 | 2587890.7707 | 1146909.1372
1 | 2587907.0664 | 1146928.3883 | 2587911.6671 | 1146933.8234 | 2587913.7189 | 1146936.5243
2 | 2587878.3601 | 1146893.3265 | 2587882.4428 | 1146899.2989 | 2587890.7707 | 1146909.1372
3 | 2587913.7189 | 1146936.5243 | 2587919.9301 | 1146944.7009 | 2587922.0012 | 1146951.0554 | 2587928.4011 | 1146955.9672 | 2587930.4644 | 1146956.9645
4 | 2587878.3601 | 1146893.3265 | 2587857.5114 | 1146904.4684
5 | 2587943.0648 | 1146964.6085 | 2587941.3965 | 1146963.7448 | 2587936.0274 | 1146959.6536 | 2587930.4644 | 1146956.9645
6 | 2587827.9932 | 1146920.2436 | 2587857.5114 | 1146904.4684
7 | 2587943.0648 | 1146964.6085 | 2587946.8754 | 1146942.301 | 2587946.9337 | 1146941.5537
8 | 2587924.3556 | 1146868.7034 | 2587916.3824 | 1146872.9717
9 | 2587924.3556 | 1146868.7034 | 2587952.4162 | 1146853.6815
10 | 2587827.9932 | 1146920.2436 | 2587815.4265 | 1146926.9595 | 2587802.9483 | 1146935.3425
11 | 2587946.9337 | 1146941.5537 | 2587947.5118 | 1146934.1402 | 2587946.8369 | 1146923.1918 | 2587946.6072 | 1146915.8998 | 2587946.6072 | 1146915.8998
12 | 2587802.9483 | 1146935.3425 | 2587799.8414 | 1146937.4297 | 2587785.5448 | 1146954.4783
13 | 2587952.4162 | 1146853.6815 | 2587975.3127 | 1146841.4242
14 | 2587953.1794 | 1146902.2879 | 2587946.6072 | 1146915.8998
15 | 2588000.8737 | 1146964.3478 | 2588011.9529 | 1146966.4267 | 2588015.358 | 1146968.3443
16 | 2588000.8737 | 1146964.3478 | 2588001.2109 | 1146962.3854
17 | 2588015.358 | 1146968.3443 | 2588067.5878 | 1146953.4409
18 | 2588001.2109 | 1146962.3854 | 2588005.8615 | 1146935.3125
19 | 2588067.5878 | 1146953.4409 | 2588068.1491 | 1146951.9821
20 | 2587954.3218 | 1146899.9217 | 2587962.4778 | 1146883.0295 | 2587965.8688 | 1146877.5763
21 | 2587966.4665 | 1146876.6151 | 2587965.8688 | 1146877.5763
22 | 2587954.3218 | 1146899.9217 | 2587953.1794 | 1146902.2879
23 | 2587966.4665 | 1146876.6151 | 2587970.631 | 1146869.9178 | 2587973.0124 | 1146867.4659
24 | 2587984.1216 | 1146856.0274 | 2587973.0124 | 1146867.4659
25 | 2588014.3958 | 1146903.7202 | 2588012.9184 | 1146907.8183 | 2588008.4371 | 1146925.2777
26 | 2588005.8615 | 1146935.3125 | 2588005.8615 | 1146935.3125 | 2588008.4371 | 1146925.2777
27 | 2588014.3958 | 1146903.7202 | 2588020.1974 | 1146887.6271 | 2588022.5239 | 1146884.3973
28 | 2587984.1216 | 1146856.0274 | 2587985.462 | 1146854.6472 | 2587992.7603 | 1146844.1163 | 2587993.6319 | 1146840.17
29 | 2587995.7743 | 1146830.4703 | 2587993.6319 | 1146840.17
30 | 2588022.5239 | 1146884.3973 | 2588028.7093 | 1146875.8103
31 | 2587995.7743 | 1146830.4703 | 2587999.0519 | 1146828.3844
32 | 2587995.7743 | 1146830.4703 | 2587975.3127 | 1146841.4242
33 | 2588036.9736 | 1146864.3371 | 2588028.7093 | 1146875.8103
34 | 2588036.9736 | 1146864.3371 | 2588040.1647 | 1146859.907 | 2588049.6187 | 1146848.0823 | 2588050.8874 | 1146846.5329
35 | 2588079.1436 | 1146923.4079 | 2588068.1491 | 1146951.9821
36 | 2588087.2818 | 1146902.8528 | 2588086.7642 | 1146903.6022 | 2588079.1436 | 1146923.4079
37 | 2588102.4466 | 1146883.8169 | 2588102.4466 | 1146883.8169 | 2588094.4914 | 1146892.4146 | 2588087.2818 | 1146902.8528
38 | 2588129.7893 | 1146914.8312 | 2588129.2073 | 1146915.9573 | 2588115.0908 | 1146941.4123
39 | 2588129.7893 | 1146914.8312 | 2588132.4284 | 1146909.7256 | 2588132.844 | 1146902.4323 | 2588130.6658 | 1146892.3428 | 2588130.518 | 1146891.9377
40 | 2588023.7766 | 1146812.649 | 2587999.0519 | 1146828.3844
41 | 2588061.0329 | 1146834.1431 | 2588050.8874 | 1146846.5329
42 | 2587861.0038 | 1146668.8277 | 2587865.97 | 1146668.4059
43 | 2587861.0038 | 1146668.8277 | 2587858.7323 | 1146669.0207
44 | 2587865.97 | 1146668.4059 | 2587874.5237 | 1146667.6793 | 2587900.5348 | 1146673.6852 | 2587902.5298 | 1146674.4547
45 | 2587843.5529 | 1146670.3101 | 2587858.7323 | 1146669.0207
46 | 2587902.5298 | 1146674.4547 | 2587908.0183 | 1146676.5716
47 | 2587843.5529 | 1146670.3101 | 2587813.1061 | 1146534.1053
48 | 2587813.1061 | 1146534.1053 | 2587807.3114 | 1146517.3866 | 2587803.7301 | 1146505.0657
49 | 2588023.7766 | 1146812.649 | 2588026.7219 | 1146810.7746
50 | 2588023.7766 | 1146812.649 | 2587980.6753 | 1146765.4795
51 | 2588041.932 | 1146802.6643 | 2588035.5852 | 1146805.1338 | 2588026.7219 | 1146810.7746
52 | 2587980.6753 | 1146765.4795 | 2587979.2889 | 1146766.6175
53 | 2587973.7577 | 1146703.1656 | 2587980.6753 | 1146765.4795
54 | 2588072.65 | 1146819.956 | 2588061.0329 | 1146834.1431
55 | 2588123.9187 | 1146874.981 | 2588117.7151 | 1146876.0605 | 2588109.1101 | 1146878.4343 | 2588102.4466 | 1146883.8169
56 | 2588072.65 | 1146819.956 | 2588073.8619 | 1146818.4765
57 | 2588072.65 | 1146819.956 | 2588077.9891 | 1146824.4142 | 2588083.5894 | 1146825.0478 | 2588100.2669 | 1146821.9357
58 | 2588041.932 | 1146802.6643 | 2588072.65 | 1146819.956
59 | 2588041.932 | 1146802.6643 | 2588039.0579 | 1146794.1659 | 2588044.5931 | 1146778.7444
60 | 2587944.5176 | 1146690.6493 | 2587973.7577 | 1146703.1656
61 | 2588123.9187 | 1146874.981 | 2588127.2169 | 1146874.4059
62 | 2588123.9187 | 1146874.981 | 2588126.99 | 1146882.2674 | 2588130.518 | 1146891.9377
63 | 2587944.5176 | 1146690.6493 | 2587908.0183 | 1146676.5716
64 | 2587791.8485 | 1146467.7494 | 2587795.9575 | 1146471.3761 | 2587810.1687 | 1146483.442 | 2587805.1425 | 1146493.3571 | 2587803.7301 | 1146505.0657

## bus_geodata
| x | y | coords
0 | 2587907.0664 | 1146928.3883
1 | 2587890.7707 | 1146909.1372
2 | 2587913.7189 | 1146936.5243
3 | 2587878.3601 | 1146893.3265
4 | 2587930.4644 | 1146956.9645
5 | 2587857.5114 | 1146904.4684
6 | 2587943.0648 | 1146964.6085
7 | 2587916.3824 | 1146872.9717
8 | 2587924.3556 | 1146868.7034
9 | 2587827.9932 | 1146920.2436
10 | 2587946.9337 | 1146941.5537
11 | 2587802.9483 | 1146935.3425
12 | 2587785.5448 | 1146954.4783
13 | 2587952.4162 | 1146853.6815
14 | 2587946.6072 | 1146915.8998
15 | 2588000.8737 | 1146964.3478
16 | 2588015.358 | 1146968.3443
17 | 2588001.2109 | 1146962.3854
18 | 2588067.5878 | 1146953.4409
19 | 2587965.8688 | 1146877.5763
20 | 2587954.3218 | 1146899.9217
21 | 2587966.4665 | 1146876.6151
22 | 2587953.1794 | 1146902.2879
23 | 2587973.0124 | 1146867.4659
24 | 2588008.4371 | 1146925.2777
25 | 2588014.3958 | 1146903.7202
26 | 2588005.8615 | 1146935.3125
27 | 2587984.1216 | 1146856.0274
28 | 2587993.6319 | 1146840.17
29 | 2588022.5239 | 1146884.3973
30 | 2587995.7743 | 1146830.4703
31 | 2588028.7093 | 1146875.8103
32 | 2588036.9736 | 1146864.3371
33 | 2588079.1436 | 1146923.4079
34 | 2588068.1491 | 1146951.9821
35 | 2588087.2818 | 1146902.8528
36 | 2588115.0908 | 1146941.4123
37 | 2588129.7893 | 1146914.8312
38 | 2587999.0519 | 1146828.3844
39 | 2587975.3127 | 1146841.4242
40 | 2588050.8874 | 1146846.5329
41 | 2587861.0038 | 1146668.8277
42 | 2587865.97 | 1146668.4059
43 | 2587858.7323 | 1146669.0207
44 | 2587902.5298 | 1146674.4547
45 | 2587843.5529 | 1146670.3101
46 | 2587813.1061 | 1146534.1053
47 | 2588023.7766 | 1146812.649
48 | 2588026.7219 | 1146810.7746
49 | 2587980.6753 | 1146765.4795
50 | 2588061.0329 | 1146834.1431
51 | 2588102.4466 | 1146883.8169
52 | 2588072.65 | 1146819.956
53 | 2588041.932 | 1146802.6643
54 | 2588073.8619 | 1146818.4765
55 | 2588100.2669 | 1146821.9357
56 | 2588044.5931 | 1146778.7444
57 | 2587979.2889 | 1146766.6175
58 | 2587973.7577 | 1146703.1656
59 | 2588127.2169 | 1146874.4059
60 | 2588123.9187 | 1146874.981
61 | 2588130.518 | 1146891.9377
62 | 2587944.5176 | 1146690.6493
63 | 2587908.0183 | 1146676.5716
64 | 2587803.7301 | 1146505.0657
65 | 2587791.8485 | 1146467.7494
66 | 2588072.65 | 1146819.956

## line_std_types
| c_nf_per_km | r_ohm_per_km | x_ohm_per_km | max_i_ka | type | q_mm2 | alpha | voltage_rating
NAYY 4x50 SE | 210 | 0.642 | 0.083 | 0.142 | cs | 50 | 0.00403 | LV
NAYY 4x120 SE | 264 | 0.225 | 0.08 | 0.242 | cs | 120 | 0.00403 | LV
NAYY 4x150 SE | 261 | 0.208 | 0.08 | 0.27 | cs | 150 | 0.00403 | LV
NA2XS2Y 1x95 RM/25 12/20 kV | 216 | 0.313 | 0.132 | 0.252 | cs | 95 | 0.00403 | MV
NA2XS2Y 1x185 RM/25 12/20 kV | 273 | 0.161 | 0.117 | 0.362 | cs | 185 | 0.00403 | MV
NA2XS2Y 1x240 RM/25 12/20 kV | 304 | 0.122 | 0.112 | 0.421 | cs | 240 | 0.00403 | MV
NA2XS2Y 1x95 RM/25 6/10 kV | 315 | 0.313 | 0.123 | 0.249 | cs | 95 | 0.00403 | MV
NA2XS2Y 1x185 RM/25 6/10 kV | 406 | 0.161 | 0.11 | 0.358 | cs | 185 | 0.00403 | MV
NA2XS2Y 1x240 RM/25 6/10 kV | 456 | 0.122 | 0.105 | 0.416 | cs | 240 | 0.00403 | MV
NA2XS2Y 1x150 RM/25 12/20 kV | 250 | 0.206 | 0.116 | 0.319 | cs | 150 | 0.00403 | MV
NA2XS2Y 1x120 RM/25 12/20 kV | 230 | 0.253 | 0.119 | 0.283 | cs | 120 | 0.00403 | MV
NA2XS2Y 1x70 RM/25 12/20 kV | 190 | 0.443 | 0.132 | 0.22 | cs | 70 | 0.00403 | MV
NA2XS2Y 1x150 RM/25 6/10 kV | 360 | 0.206 | 0.11 | 0.315 | cs | 150 | 0.00403 | MV
NA2XS2Y 1x120 RM/25 6/10 kV | 340 | 0.253 | 0.113 | 0.28 | cs | 120 | 0.00403 | MV
NA2XS2Y 1x70 RM/25 6/10 kV | 280 | 0.443 | 0.123 | 0.217 | cs | 70 | 0.00403 | MV
N2XS(FL)2Y 1x120 RM/35 64/110 kV | 112 | 0.153 | 0.166 | 0.366 | cs | 120 | 0.00393 | HV
N2XS(FL)2Y 1x185 RM/35 64/110 kV | 125 | 0.099 | 0.156 | 0.457 | cs | 185 | 0.00393 | HV
N2XS(FL)2Y 1x240 RM/35 64/110 kV | 135 | 0.075 | 0.149 | 0.526 | cs | 240 | 0.00393 | HV
N2XS(FL)2Y 1x300 RM/35 64/110 kV | 144 | 0.06 | 0.144 | 0.588 | cs | 300 | 0.00393 | HV
15-AL1/3-ST1A 0.4 | 11 | 1.8769 | 0.35 | 0.105 | ol | 16 | 0.00403 | LV
24-AL1/4-ST1A 0.4 | 11.25 | 1.2012 | 0.335 | 0.14 | ol | 24 | 0.00403 | LV
48-AL1/8-ST1A 0.4 | 12.2 | 0.5939 | 0.3 | 0.21 | ol | 48 | 0.00403 | LV
94-AL1/15-ST1A 0.4 | 13.2 | 0.306 | 0.29 | 0.35 | ol | 94 | 0.00403 | LV
34-AL1/6-ST1A 10.0 | 9.7 | 0.8342 | 0.36 | 0.17 | ol | 34 | 0.00403 | MV
48-AL1/8-ST1A 10.0 | 10.1 | 0.5939 | 0.35 | 0.21 | ol | 48 | 0.00403 | MV
70-AL1/11-ST1A 10.0 | 10.4 | 0.4132 | 0.339 | 0.29 | ol | 70 | 0.00403 | MV
94-AL1/15-ST1A 10.0 | 10.75 | 0.306 | 0.33 | 0.35 | ol | 94 | 0.00403 | MV
122-AL1/20-ST1A 10.0 | 11.1 | 0.2376 | 0.323 | 0.41 | ol | 122 | 0.00403 | MV
149-AL1/24-ST1A 10.0 | 11.25 | 0.194 | 0.315 | 0.47 | ol | 149 | 0.00403 | MV
34-AL1/6-ST1A 20.0 | 9.15 | 0.8342 | 0.382 | 0.17 | ol | 34 | 0.00403 | MV
48-AL1/8-ST1A 20.0 | 9.5 | 0.5939 | 0.372 | 0.21 | ol | 48 | 0.00403 | MV
70-AL1/11-ST1A 20.0 | 9.7 | 0.4132 | 0.36 | 0.29 | ol | 70 | 0.00403 | MV
94-AL1/15-ST1A 20.0 | 10 | 0.306 | 0.35 | 0.35 | ol | 94 | 0.00403 | MV
122-AL1/20-ST1A 20.0 | 10.3 | 0.2376 | 0.344 | 0.41 | ol | 122 | 0.00403 | MV
149-AL1/24-ST1A 20.0 | 10.5 | 0.194 | 0.337 | 0.47 | ol | 149 | 0.00403 | MV
184-AL1/30-ST1A 20.0 | 10.75 | 0.1571 | 0.33 | 0.535 | ol | 184 | 0.00403 | MV
243-AL1/39-ST1A 20.0 | 11 | 0.1188 | 0.32 | 0.645 | ol | 243 | 0.00403 | MV
48-AL1/8-ST1A 110.0 | 8 | 0.5939 | 0.46 | 0.21 | ol | 48 | 0.00403 | HV
70-AL1/11-ST1A 110.0 | 8.4 | 0.4132 | 0.45 | 0.29 | ol | 70 | 0.00403 | HV
94-AL1/15-ST1A 110.0 | 8.65 | 0.306 | 0.44 | 0.35 | ol | 94 | 0.00403 | HV
122-AL1/20-ST1A 110.0 | 8.5 | 0.2376 | 0.43 | 0.41 | ol | 122 | 0.00403 | HV
149-AL1/24-ST1A 110.0 | 8.75 | 0.194 | 0.41 | 0.47 | ol | 149 | 0.00403 | HV
184-AL1/30-ST1A 110.0 | 8.8 | 0.1571 | 0.4 | 0.535 | ol | 184 | 0.00403 | HV
243-AL1/39-ST1A 110.0 | 9 | 0.1188 | 0.39 | 0.645 | ol | 243 | 0.00403 | HV
305-AL1/39-ST1A 110.0 | 9.2 | 0.0949 | 0.38 | 0.74 | ol | 305 | 0.00403 | HV
490-AL1/64-ST1A 110.0 | 9.75 | 0.059 | 0.37 | 0.96 | ol | 490 | 0.00403 | HV
679-AL1/86-ST1A 110.0 | 9.95 | 0.042 | 0.36 | 1.15 | ol | 679 | 0.00403 | HV
490-AL1/64-ST1A 220.0 | 10 | 0.059 | 0.285 | 0.96 | ol | 490 | 0.00403 | HV
679-AL1/86-ST1A 220.0 | 11.7 | 0.042 | 0.275 | 1.15 | ol | 679 | 0.00403 | HV
490-AL1/64-ST1A 380.0 | 11 | 0.059 | 0.253 | 0.96 | ol | 490 | 0.00403 | HV
679-AL1/86-ST1A 380.0 | 14.6 | 0.042 | 0.25 | 1.15 | ol | 679 | 0.00403 | HV

## trafo_std_types
| i0_percent | pfe_kw | vkr_percent | sn_mva | vn_lv_kv | vn_hv_kv | vk_percent | shift_degree | vector_group | tap_side | tap_neutral | tap_min | tap_max | tap_step_degree | tap_step_percent | tap_phase_shifter
160 MVA 380/110 kV | 0.06 | 60 | 0.25 | 160 | 110 | 380 | 12.2 | 0 | Yy0 | hv | 0 | -9 | 9 | 0 | 1.5 | FALSE
100 MVA 220/110 kV | 0.06 | 55 | 0.26 | 100 | 110 | 220 | 12 | 0 | Yy0 | hv | 0 | -9 | 9 | 0 | 1.5 | FALSE
63 MVA 110/20 kV | 0.04 | 22 | 0.32 | 63 | 20 | 110 | 18 | 150 | YNd5 | hv | 0 | -9 | 9 | 0 | 1.5 | FALSE
40 MVA 110/20 kV | 0.05 | 18 | 0.34 | 40 | 20 | 110 | 16.2 | 150 | YNd5 | hv | 0 | -9 | 9 | 0 | 1.5 | FALSE
25 MVA 110/20 kV | 0.07 | 14 | 0.41 | 25 | 20 | 110 | 12 | 150 | YNd5 | hv | 0 | -9 | 9 | 0 | 1.5 | FALSE
63 MVA 110/10 kV | 0.04 | 22 | 0.32 | 63 | 10 | 110 | 18 | 150 | YNd5 | hv | 0 | -9 | 9 | 0 | 1.5 | FALSE
40 MVA 110/10 kV | 0.05 | 18 | 0.34 | 40 | 10 | 110 | 16.2 | 150 | YNd5 | hv | 0 | -9 | 9 | 0 | 1.5 | FALSE
25 MVA 110/10 kV | 0.07 | 14 | 0.41 | 25 | 10 | 110 | 12 | 150 | YNd5 | hv | 0 | -9 | 9 | 0 | 1.5 | FALSE
0.25 MVA 20/0.4 kV | 0.32 | 0.8 | 1.44 | 0.25 | 0.4 | 20 | 6 | 150 | Yzn5 | hv | 0 | -2 | 2 | 0 | 2.5 | FALSE
0.4 MVA 20/0.4 kV | 0.3375 | 1.35 | 1.425 | 0.4 | 0.4 | 20 | 6 | 150 | Dyn5 | hv | 0 | -2 | 2 | 0 | 2.5 | FALSE
0.63 MVA 20/0.4 kV | 0.2619 | 1.65 | 1.206 | 0.63 | 0.4 | 20 | 6 | 150 | Dyn5 | hv | 0 | -2 | 2 | 0 | 2.5 | FALSE
0.25 MVA 10/0.4 kV | 0.24 | 0.6 | 1.2 | 0.25 | 0.4 | 10 | 4 | 150 | Dyn5 | hv | 0 | -2 | 2 | 0 | 2.5 | FALSE
0.4 MVA 10/0.4 kV | 0.2375 | 0.95 | 1.325 | 0.4 | 0.4 | 10 | 4 | 150 | Dyn5 | hv | 0 | -2 | 2 | 0 | 2.5 | FALSE
0.63 MVA 10/0.4 kV | 0.1873 | 1.18 | 1.0794 | 0.63 | 0.4 | 10 | 4 | 150 | Dyn5 | hv | 0 | -2 | 2 | 0 | 2.5 | FALSE

## trafo3w_std_types
| sn_hv_mva | sn_mv_mva | sn_lv_mva | vn_hv_kv | vn_mv_kv | vn_lv_kv | vk_hv_percent | vk_mv_percent | vk_lv_percent | vkr_hv_percent | vkr_mv_percent | vkr_lv_percent | pfe_kw | i0_percent | shift_mv_degree | shift_lv_degree | vector_group | tap_side | tap_neutral | tap_min | tap_max | tap_step_percent
63/25/38 MVA 110/20/10 kV | 63 | 25 | 38 | 110 | 20 | 10 | 10.4 | 10.4 | 10.4 | 0.28 | 0.32 | 0.35 | 35 | 0.89 | 0 | 0 | YN0yn0yn0 | hv | 0 | -10 | 10 | 1.2
63/25/38 MVA 110/10/10 kV | 63 | 25 | 38 | 110 | 10 | 10 | 10.4 | 10.4 | 10.4 | 0.28 | 0.32 | 0.35 | 35 | 0.89 | 0 | 0 | YN0yn0yn0 | hv | 0 | -10 | 10 | 1.2

## fuse_std_types
| fuse_type | i_rated_a | t_avg | t_min | t_total | x_avg | x_min | x_total
HV 100A | HV 100A | 100 | 0 | [10.0, 3.64, 0.854, 0.281, 0.1, 0.0531, 0.022, 0.01] | [10.0, 4.267, 1.21, 0.403, 0.1, 0.058, 0.022, 0.01] | 0 | [300.0, 350.0, 450.0, 550.0, 700.0, 850.0, 1200.0, 1752.0] | [600.0, 700.0, 900.0, 1150.0, 1665.0, 2000.0, 3000.0, 4313.0]
HV 10A | HV 10A | 10 | 0 | [10.0, 1675.0, 0.344, 0.156, 0.1, 0.0417, 0.0171, 0.01] | [10.0, 1.3, 0.3, 0.155, 0.1, 0.0555, 0.023, 0.01] | 0 | [30.0, 32.0, 35.0, 37.0, 39.0, 50.0, 70.0, 88.0] | [60.0, 70.0, 80.0, 87.0, 94.0, 110.0, 150.0, 216.0]
HV 125A | HV 125A | 125 | 0 | [10.0, 1.82, 0.344, 0.1, 0.0467, 0.0269, 0.01] | [10.0, 2.478, 0.426, 0.1, 0.0427, 0.0211, 0.01] | 0 | [375.0, 500.0, 700.0, 925.0, 1200.0, 1500.0, 2341.0] | [750.0, 1000.0, 1500.0, 2200.0, 3000.0, 4000.0, 5765.0]
HV 160A | HV 160A | 160 | 0 | [10.0, 4.15, 1.03, 0.198, 0.1, 0.051, 0.0172, 0.01] | [10.0, 2.3, 0.734, 0.274, 0.1, 0.046, 0.0177, 0.01] | 0 | [480.0, 550.0, 700.0, 1000.0, 1260.0, 1600.0, 2500.0, 3227.0] | [960.0, 1300.0, 1700.0, 2200.0, 2996.0, 4000.0, 6000.0, 7946.0]
HV 16A | HV 16A | 16 | 0 | [10.0, 0.352, 0.164, 0.1, 0.0649, 0.0342, 0.01] | [10.0, 2.34, 0.722, 0.181, 0.1, 0.055, 0.0296, 0.01] | 0 | [48.0, 60.0, 65.0, 71.0, 80.0, 100.0, 162.0] | [96.0, 110.0, 125.0, 150.0, 168.0, 200.0, 250.0, 398.0]
HV 200A | HV 200A | 200 | 0 | [10.0, 4.267, 1.21, 0.403, 0.1, 0.058, 0.022, 0.01] | [10.0, 3.73, 1.654, 0.328, 0.1, 0.0531, 0.019, 0.01] | 0 | [600.0, 700.0, 900.0, 1150.0, 1665.0, 2000.0, 3000.0, 4313.0] | [1200.0, 1500.0, 1800.0, 2700.0, 3960.0, 5000.0, 7500.0, 10620.0]
HV 20A | HV 20A | 20 | 0 | [10.0, 1.3, 0.3, 0.155, 0.1, 0.0555, 0.023, 0.01] | [10.0, 1.3, 0.161, 0.1, 0.0611, 0.0399, 0.0141, 0.01] | 0 | [60.0, 70.0, 80.0, 87.0, 94.0, 110.0, 150.0, 216.0] | [120.0, 150.0, 200.0, 223.0, 260.0, 300.0, 450.0, 532.0]
HV 25A | HV 25A | 25 | 0 | [10.0, 2.512, 0.833, 0.299, 0.1, 0.0372, 0.0223, 0.01] | [10.0, 3.125, 0.597, 0.198, 0.1, 0.0378, 0.022, 0.01] | 0 | [75.0, 82.0, 90.0, 100.0, 124.0, 170.0, 200.0, 289.0] | [150.0, 170.0, 210.0, 250.0, 294.0, 400.0, 500.0, 711.0]
HV 31.5A | HV 31.5A | 31.5 | 0 | [10.0, 2.34, 0.722, 0.181, 0.1, 0.055, 0.0296, 0.01] | [10.0, 2.84, 0.368, 0.164, 0.1, 0.0621, 0.0378, 0.0195, 0.01] | 0 | [95.0, 110.0, 125.0, 150.0, 165.0, 200.0, 250.0, 390.0] | [189.0, 220.0, 300.0, 350.0, 393.0, 450.0, 530.0, 700.0, 960.0]
HV 40A | HV 40A | 40 | 0 | [10.0, 1.3, 0.161, 0.1, 0.0611, 0.0399, 0.0141, 0.01] | [10.0, 2.05, 0.369, 0.198, 0.1, 0.051, 0.0298, 0.01] | 0 | [120.0, 150.0, 200.0, 223.0, 260.0, 300.0, 450.0, 532.0] | [240.0, 300.0, 400.0, 450.0, 530.0, 650.0, 800.0, 1311.0]
HV 50A | HV 50A | 50 | 0 | [10.0, 3.215, 0.597, 0.198, 0.1, 0.0378, 0.022, 0.01] | [10.0, 3.64, 0.854, 0.281, 0.1, 0.0531, 0.022, 0.01] | 0 | [150.0, 170.0, 210.0, 250.0, 294.0, 400.0, 500.0, 711.0] | [300.0, 350.0, 450.0, 550.0, 700.0, 850.0, 1200.0, 1752.0]
HV 6.3A | HV 6.3A | 6.3 | 0 | [10.0, 1.39, 0.344, 0.168, 0.1, 0.056, 0.0263, 0.01] | [10.0, 1.711, 0.516, 0.198, 0.1, 0.0634, 0.0303, 0.01] | 0 | [19.0, 19.5, 20.4, 20.8, 22.0, 25.0, 32.0, 48.0] | [38.0, 40.0, 43.0, 48.0, 53.0, 60.0, 75.0, 118.0]
HV 63A | HV 63A | 63 | 0 | [10.0, 2.84, 0.368, 0.164, 0.1, 0.0621, 0.0378, 0.0195, 0.01] | [10.0, 1.82, 0.344, 0.1, 0.0467, 0.0269, 0.01] | 0 | [189.0, 220.0, 300.0, 350.0, 393.0, 450.0, 530.0, 700.0, 961.0] | [378.0, 500.0, 700.0, 934.0, 1200.0, 1500.0, 2366.0]
HV 80A | HV 80A | 80 | 0 | [10.0, 2.05, 0.369, 0.198, 0.1, 0.051, 0.0298, 0.01] | [10.0, 4.15, 1.03, 0.198, 0.1, 0.051, 0.0172, 0.01] | 0 | [240.0, 300.0, 400.0, 450.0, 530.0, 650.0, 800.0, 1311.0] | [480.0, 550.0, 700.0, 1000.0, 1260.0, 1600.0, 2500.0, 3227.0]
Siemens NH-1-100 | Siemens NH-1-100 | 100 | [5400.0, 2000.0, 400.0, 20.0, 1.0, 0.2, 0.012, 0.004] | 0 | 0 | [150.0, 190.0, 250.0, 430.0, 900.0, 1250.0, 2700.0, 3600.0] | 0 | 0
Siemens NH-1-125 | Siemens NH-1-125 | 125 | [4800.0, 120.0, 7.0, 0.1, 0.004] | 0 | 0 | [180.0, 400.0, 740.0, 2000.0, 4250.0] | 0 | 0
Siemens NH-1-16 | Siemens NH-1-16 | 16 | [4000.0, 400.0, 2.0, 0.1, 0.04, 0.01] | 0 | 0 | [26.0, 35.0, 75.0, 150.0, 200.0, 300.0] | 0 | 0
Siemens NH-1-160 | Siemens NH-1-160 | 160 | [4800.0, 120.0, 7.0, 0.1, 0.004] | 0 | 0 | [210.0, 500.0, 900.0, 2300.0, 5000.0] | 0 | 0
Siemens NH-1-25 | Siemens NH-1-25 | 25 | [4000.0, 1000.0, 10.0, 0.2, 0.02, 0.01] | 0 | 0 | [40.0, 50.0, 100.0, 210.0, 400.0, 500.0] | 0 | 0
Siemens NH-1-50 | Siemens NH-1-50 | 50 | [4000.0, 40.0, 4.0, 1.0, 0.02, 0.01] | 0 | 0 | [86.0, 200.0, 300.0, 400.0, 1000.0, 1280.0] | 0 | 0
Siemens NH-1-63 | Siemens NH-1-63 | 63 | [4000.0, 100.0, 10.0, 2.0, 0.04, 0.01] | 0 | 0 | [100.0, 200.0, 300.0, 400.0, 1000.0, 1500.0] | 0 | 0
Siemens NH-1-80 | Siemens NH-1-80 | 80 | [4800.0, 120.0, 7.0, 0.1, 0.01] | 0 | 0 | [150.58, 250.0, 450.0, 1150.0, 2470.0] | 0 | 0
Siemens NH-2-1000 | Siemens NH-2-1000 | 1000 | [4800.0, 120.0, 7.0, 0.1, 0.004] | 0 | 0 | [1900.0, 3500.0, 8400.0, 24000.0, 52000.0] | 0 | 0
Siemens NH-2-200 | Siemens NH-2-200 | 200 | [4800.0, 120.0, 7.0, 0.1, 0.004] | 0 | 0 | [280.0, 650.0, 1200.0, 3000.0, 7000.0] | 0 | 0
Siemens NH-2-224 | Siemens NH-2-224 | 224 | [4800.0, 120.0, 7.0, 0.2, 0.04, 0.004] | 0 | 0 | [400.0, 750.0, 1453.0, 3025.0, 4315.0, 7600.0] | 0 | 0
Siemens NH-2-250 | Siemens NH-2-250 | 250 | [4800.0, 120.0, 7.0, 0.1, 0.004] | 0 | 0 | [450.0, 800.0, 1650.0, 4000.0, 8500.0] | 0 | 0
Siemens NH-2-315 | Siemens NH-2-315 | 315 | [4800.0, 120.0, 7.0, 0.1, 0.004] | 0 | 0 | [550.0, 920.0, 1900.0, 5000.0, 11000.0] | 0 | 0
Siemens NH-2-355 | Siemens NH-2-355 | 355 | [4800.0, 120.0, 6.0, 0.1, 0.004] | 0 | 0 | [650.0, 1116.27, 2350.0, 5840.0, 12790.0] | 0 | 0
Siemens NH-2-400 | Siemens NH-2-400 | 400 | [4800.0, 120.0, 7.0, 0.1, 0.004] | 0 | 0 | [720.0, 1350.0, 2800.0, 6500.0, 15000.0] | 0 | 0
Siemens NH-2-425 | Siemens NH-2-425 | 425 | [4800.0, 120.0, 7.0, 0.1, 0.004] | 0 | 0 | [850.0, 1500.0, 3050.0, 7500.0, 16500.0] | 0 | 0
Siemens NH-2-630 | Siemens NH-2-630 | 630 | [4800.0, 120.0, 7.0, 0.1, 0.004] | 0 | 0 | [1200.0, 2000.0, 4800.0, 12000.0, 26000.0] | 0 | 0

## dtypes
| element | column | dtype
0 | bus | name | object
1 | bus | vn_kv | float64
2 | bus | type | object
3 | bus | zone | object
4 | bus | in_service | bool
5 | load | name | object
6 | load | bus | uint32
7 | load | p_mw | float64
8 | load | q_mvar | float64
9 | load | const_z_percent | float64
10 | load | const_i_percent | float64
11 | load | sn_mva | float64
12 | load | scaling | float64
13 | load | in_service | bool
14 | load | type | object
15 | ext_grid | name | object
16 | ext_grid | bus | uint32
17 | ext_grid | vm_pu | float64
18 | ext_grid | va_degree | float64
19 | ext_grid | slack_weight | float64
20 | ext_grid | in_service | bool
21 | line | name | object
22 | line | std_type | object
23 | line | from_bus | uint32
24 | line | to_bus | uint32
25 | line | length_km | float64
26 | line | r_ohm_per_km | float64
27 | line | x_ohm_per_km | float64
28 | line | c_nf_per_km | float64
29 | line | g_us_per_km | float64
30 | line | max_i_ka | float64
31 | line | df | float64
32 | line | parallel | uint32
33 | line | type | object
34 | line | in_service | bool
35 | trafo | name | object
36 | trafo | std_type | object
37 | trafo | hv_bus | uint32
38 | trafo | lv_bus | uint32
39 | trafo | sn_mva | float64
40 | trafo | vn_hv_kv | float64
41 | trafo | vn_lv_kv | float64
42 | trafo | vk_percent | float64
43 | trafo | vkr_percent | float64
44 | trafo | pfe_kw | float64
45 | trafo | i0_percent | float64
46 | trafo | shift_degree | float64
47 | trafo | tap_side | object
48 | trafo | tap_neutral | int32
49 | trafo | tap_min | int32
50 | trafo | tap_max | int32
51 | trafo | tap_step_percent | float64
52 | trafo | tap_step_degree | float64
53 | trafo | tap_pos | int32
54 | trafo | tap_phase_shifter | bool
55 | trafo | parallel | uint32
56 | trafo | df | float64
57 | trafo | in_service | bool
58 | line_geodata | coords | object
59 | bus_geodata | x | float64
60 | bus_geodata | y | float64
61 | bus_geodata | coords | object

## parameters
| version | format_version | converged | OPF_converged | name | f_hz | sn_mva
0 | 2.14.6 | 2.14.0 | FALSE | FALSE |  | 50 | 1