## bus
| name | vn_kv | type | zone | in_service
0 | bus_LV_843-28_1_4_node_6 | 0.4 | n |  | TRUE
1 | bus_LV_843-28_1_4_node_7 | 0.4 | n |  | TRUE
2 | bus_LV_843-28_1_4_node_8 | 0.4 | n |  | TRUE
3 | bus_LV_843-28_1_4_node_9 | 0.4 | n |  | TRUE
4 | bus_LV_843-28_1_4_node_12 | 0.4 | n |  | TRUE
5 | bus_LV_843-28_1_4_node_10 | 0.4 | n |  | TRUE
6 | bus_LV_843-28_1_4_node_11 | 0.4 | n |  | TRUE
7 | bus_LV_843-28_1_4_node_13 | 0.4 | n |  | TRUE
8 | bus_LV_843-28_1_4_node_14 | 0.4 | n |  | TRUE
9 | bus_LV_843-28_1_4_node_15 | 0.4 | n |  | TRUE
10 | bus_LV_843-28_1_4_node_211 | 0.4 | n |  | TRUE
11 | bus_LV_843-28_1_4_node_292 | 0.4 | n |  | TRUE
12 | bus_LV_843-28_1_4_node_16 | 0.4 | n |  | TRUE
13 | bus_LV_843-28_1_4_node_17 | 0.4 | n |  | TRUE
14 | bus_LV_843-28_1_4_node_18 | 0.4 | n |  | TRUE
15 | bus_LV_843-28_1_4_node_19 | 0.4 | n |  | TRUE
16 | bus_LV_843-28_1_4_node_20 | 0.4 | n |  | TRUE
17 | bus_LV_843-28_1_4_node_21 | 0.4 | n |  | TRUE
18 | bus_LV_843-28_1_4_node_22 | 0.4 | n |  | TRUE
19 | bus_LV_843-28_1_4_node_339 | 0.4 | n |  | TRUE
20 | bus_LV_843-28_1_4_node_216 | 0.4 | n |  | TRUE
21 | bus_LV_843-28_1_4_node_337 | 0.4 | n |  | TRUE
22 | bus_LV_843-28_1_4_node_91 | 0.4 | n |  | TRUE
23 | bus_LV_843-28_1_4_node_169 | 0.4 | n |  | TRUE
24 | bus_LV_843-28_1_4_node_130 | 0.4 | n |  | TRUE
25 | bus_LV_843-28_1_4_node_170 | 0.4 | n |  | TRUE
26 | bus_LV_843-28_1_4_node_166 | 0.4 | n |  | TRUE
27 | bus_LV_843-28_1_4_node_165 | 0.4 | n |  | TRUE
28 | bus_LV_843-28_1_4_node_167 | 0.4 | n |  | TRUE
29 | bus_LV_843-28_1_4_node_168 | 0.4 | n |  | TRUE
30 | bus_LV_843-28_1_4_node_171 | 0.4 | n |  | TRUE
31 | bus_LV_843-28_1_4_node_187 | 0.4 | n |  | TRUE
32 | bus_LV_843-28_1_4_node_177 | 0.4 | n |  | TRUE
33 | bus_LV_843-28_1_4_node_178 | 0.4 | n |  | TRUE
34 | bus_LV_843-28_1_4_node_282 | 0.4 | n |  | TRUE
35 | bus_LV_843-28_1_4_node_184 | 0.4 | n |  | TRUE
36 | bus_LV_843-28_1_4_node_185 | 0.4 | n |  | TRUE
37 | bus_LV_843-28_1_4_node_186 | 0.4 | n |  | TRUE
38 | bus_LV_843-28_1_4_node_188 | 0.4 | n |  | TRUE
39 | bus_LV_843-28_1_4_node_189 | 0.4 | n |  | TRUE
40 | bus_LV_843-28_1_4_node_193 | 0.4 | n |  | TRUE
41 | bus_LV_843-28_1_4_node_190 | 0.4 | n |  | TRUE
42 | bus_LV_843-28_1_4_node_191 | 0.4 | n |  | TRUE
43 | bus_LV_843-28_1_4_node_192 | 0.4 | n |  | TRUE
44 | bus_LV_843-28_1_4_node_194 | 0.4 | n |  | TRUE
45 | bus_LV_843-28_1_4_node_195 | 0.4 | n |  | TRUE
46 | bus_LV_843-28_1_4_node_196 | 0.4 | n |  | TRUE
47 | bus_LV_843-28_1_4_node_197 | 0.4 | n |  | TRUE
48 | bus_LV_843-28_1_4_node_198 | 0.4 | n |  | TRUE
49 | bus_LV_843-28_1_4_node_252 | 0.4 | n |  | TRUE
50 | bus_LV_843-28_1_4_node_251 | 0.4 | n |  | TRUE
51 | bus_LV_843-28_1_4_node_261 | 0.4 | n |  | TRUE
52 | bus_LV_843-28_1_4_node_199 | 0.4 | n |  | TRUE
53 | bus_LV_843-28_1_4_node_200 | 0.4 | n |  | TRUE
54 | bus_LV_843-28_1_4_node_201 | 0.4 | n |  | TRUE
55 | bus_LV_843-28_1_4_node_206 | 0.4 | n |  | TRUE
56 | bus_LV_843-28_1_4_node_202 | 0.4 | n |  | TRUE
57 | bus_LV_843-28_1_4_node_203 | 0.4 | n |  | TRUE
58 | bus_LV_843-28_1_4_node_204 | 0.4 | n |  | TRUE
59 | bus_LV_843-28_1_4_node_205 | 0.4 | n |  | TRUE
60 | bus_LV_843-28_1_4_node_207 | 0.4 | n |  | TRUE
61 | bus_LV_843-28_1_4_node_208 | 0.4 | n |  | TRUE
62 | bus_LV_843-28_1_4_node_209 | 0.4 | n |  | TRUE
63 | bus_LV_843-28_1_4_node_210 | 0.4 | n |  | TRUE
64 | bus_LV_843-28_1_4_node_213 | 0.4 | n |  | TRUE
65 | bus_LV_843-28_1_4_node_212 | 0.4 | n |  | TRUE
66 | bus_LV_843-28_1_4_node_214 | 0.4 | n |  | TRUE
67 | bus_LV_843-28_1_4_node_215 | 0.4 | n |  | TRUE
68 | bus_LV_843-28_1_4_node_218 | 0.4 | n |  | TRUE
69 | bus_LV_843-28_1_4_node_219 | 0.4 | n |  | TRUE
70 | bus_LV_843-28_1_4_node_220 | 0.4 | n |  | TRUE
71 | bus_LV_843-28_1_4_node_223 | 0.4 | n |  | TRUE
72 | bus_LV_843-28_1_4_node_221 | 0.4 | n |  | TRUE
73 | bus_LV_843-28_1_4_node_222 | 0.4 | n |  | TRUE
74 | bus_LV_843-28_1_4_node_224 | 0.4 | n |  | TRUE
75 | bus_LV_843-28_1_4_node_225 | 0.4 | n |  | TRUE
76 | bus_LV_843-28_1_4_node_278 | 0.4 | n |  | TRUE
77 | bus_LV_843-28_1_4_node_275 | 0.4 | n |  | TRUE
78 | bus_LV_843-28_1_4_node_226 | 0.4 | n |  | TRUE
79 | bus_LV_843-28_1_4_node_227 | 0.4 | n |  | TRUE
80 | bus_LV_843-28_1_4_node_228 | 0.4 | n |  | TRUE
81 | bus_LV_843-28_1_4_node_229 | 0.4 | n |  | TRUE
82 | bus_LV_843-28_1_4_node_230 | 0.4 | n |  | TRUE
83 | bus_LV_843-28_1_4_node_231 | 0.4 | n |  | TRUE
84 | bus_LV_843-28_1_4_node_232 | 0.4 | n |  | TRUE
85 | bus_LV_843-28_1_4_node_233 | 0.4 | n |  | TRUE
86 | bus_LV_843-28_1_4_node_234 | 0.4 | n |  | TRUE
87 | bus_LV_843-28_1_4_node_235 | 0.4 | n |  | TRUE
88 | bus_LV_843-28_1_4_node_236 | 0.4 | n |  | TRUE
89 | bus_LV_843-28_1_4_node_237 | 0.4 | n |  | TRUE
90 | bus_LV_843-28_1_4_node_238 | 0.4 | n |  | TRUE
91 | bus_LV_843-28_1_4_node_239 | 0.4 | n |  | TRUE
92 | bus_LV_843-28_1_4_node_240 | 0.4 | n |  | TRUE
93 | bus_LV_843-28_1_4_node_241 | 0.4 | n |  | TRUE
94 | bus_LV_843-28_1_4_node_242 | 0.4 | n |  | TRUE
95 | bus_LV_843-28_1_4_node_243 | 0.4 | n |  | TRUE
96 | bus_LV_843-28_1_4_node_244 | 0.4 | n |  | TRUE
97 | bus_LV_843-28_1_4_node_256 | 0.4 | n |  | TRUE
98 | bus_LV_843-28_1_4_node_253 | 0.4 | n |  | TRUE
99 | bus_LV_843-28_1_4_node_245 | 0.4 | n |  | TRUE
100 | bus_LV_843-28_1_4_node_246 | 0.4 | n |  | TRUE
101 | bus_LV_843-28_1_4_node_247 | 0.4 | n |  | TRUE
102 | bus_LV_843-28_1_4_node_248 | 0.4 | n |  | TRUE
103 | bus_LV_843-28_1_4_node_249 | 0.4 | n |  | TRUE
104 | bus_LV_843-28_1_4_node_250 | 0.4 | n |  | TRUE
105 | bus_LV_843-28_1_4_node_271 | 0.4 | n |  | TRUE
106 | bus_LV_843-28_1_4_node_268 | 0.4 | n |  | TRUE
107 | bus_LV_843-28_1_4_node_254 | 0.4 | n |  | TRUE
108 | bus_LV_843-28_1_4_node_255 | 0.4 | n |  | TRUE
109 | bus_LV_843-28_1_4_node_345 | 0.4 | n |  | TRUE
110 | bus_LV_843-28_1_4_node_257 | 0.4 | n |  | TRUE
111 | bus_LV_843-28_1_4_node_258 | 0.4 | n |  | TRUE
112 | bus_LV_843-28_1_4_node_259 | 0.4 | n |  | TRUE
113 | bus_LV_843-28_1_4_node_260 | 0.4 | n |  | TRUE
114 | bus_LV_843-28_1_4_node_303 | 0.4 | n |  | TRUE
115 | bus_LV_843-28_1_4_node_263 | 0.4 | n |  | TRUE
116 | bus_LV_843-28_1_4_node_266 | 0.4 | n |  | TRUE
117 | bus_LV_843-28_1_4_node_262 | 0.4 | n |  | TRUE
118 | bus_LV_843-28_1_4_node_264 | 0.4 | n |  | TRUE
119 | bus_LV_843-28_1_4_node_265 | 0.4 | n |  | TRUE
120 | bus_LV_843-28_1_4_node_269 | 0.4 | n |  | TRUE
121 | bus_LV_843-28_1_4_node_270 | 0.4 | n |  | TRUE
122 | bus_LV_843-28_1_4_node_272 | 0.4 | n |  | TRUE
123 | bus_LV_843-28_1_4_node_273 | 0.4 | n |  | TRUE
124 | bus_LV_843-28_1_4_node_274 | 0.4 | n |  | TRUE
125 | bus_LV_843-28_1_4_node_279 | 0.4 | n |  | TRUE
126 | bus_LV_843-28_1_4_node_291 | 0.4 | n |  | TRUE
127 | bus_LV_843-28_1_4_node_298 | 0.4 | n |  | TRUE
128 | bus_LV_843-28_1_4_node_276 | 0.4 | n |  | TRUE
129 | bus_LV_843-28_1_4_node_277 | 0.4 | n |  | TRUE
130 | bus_LV_843-28_1_4_node_335 | 0.4 | n |  | TRUE
131 | bus_LV_843-28_1_4_node_332 | 0.4 | n |  | TRUE
132 | bus_LV_843-28_1_4_node_283 | 0.4 | n |  | TRUE
133 | bus_LV_843-28_1_4_node_284 | 0.4 | n |  | TRUE
134 | bus_LV_843-28_1_4_node_285 | 0.4 | n |  | TRUE
135 | bus_LV_843-28_1_4_node_286 | 0.4 | n |  | TRUE
136 | bus_LV_843-28_1_4_node_287 | 0.4 | n |  | TRUE
137 | bus_LV_843-28_1_4_node_288 | 0.4 | n |  | TRUE
138 | bus_LV_843-28_1_4_node_321 | 0.4 | n |  | TRUE
139 | bus_LV_843-28_1_4_node_289 | 0.4 | n |  | TRUE
140 | bus_LV_843-28_1_4_node_290 | 0.4 | n |  | TRUE
141 | bus_LV_843-28_1_4_node_293 | 0.4 | n |  | TRUE
142 | bus_LV_843-28_1_4_node_294 | 0.4 | n |  | TRUE
143 | bus_LV_843-28_1_4_node_295 | 0.4 | n |  | TRUE
144 | bus_LV_843-28_1_4_node_296 | 0.4 | n |  | TRUE
145 | bus_LV_843-28_1_4_node_297 | 0.4 | n |  | TRUE
146 | bus_LV_843-28_1_4_node_299 | 0.4 | n |  | TRUE
147 | bus_LV_843-28_1_4_node_341 | 0.4 | n |  | TRUE
148 | bus_LV_843-28_1_4_node_300 | 0.4 | n |  | TRUE
149 | bus_LV_843-28_1_4_node_301 | 0.4 | n |  | TRUE
150 | bus_LV_843-28_1_4_node_302 | 0.4 | n |  | TRUE
151 | bus_LV_843-28_1_4_node_304 | 0.4 | n |  | TRUE
152 | bus_LV_843-28_1_4_node_343 | 0.4 | n |  | TRUE
153 | bus_LV_843-28_1_4_node_320 | 0.4 | n |  | TRUE
154 | bus_LV_843-28_1_4_node_322 | 0.4 | n |  | TRUE
155 | bus_LV_843-28_1_4_node_333 | 0.4 | n |  | TRUE
156 | bus_LV_843-28_1_4_node_334 | 0.4 | n |  | TRUE
157 | bus_LV_843-28_1_4_node_349 | 0.4 | n |  | TRUE
158 | bus_LV_843-28_1_4_node_336 | 0.4 | n |  | TRUE
159 | bus_LV_843-28_1_4_node_338 | 0.4 | n |  | TRUE
160 | bus_LV_843-28_1_4_node_340 | 0.4 | n |  | TRUE
161 | bus_LV_843-28_1_4_node_342 | 0.4 | n |  | TRUE
162 | bus_LV_843-28_1_4_node_348 | 0.4 | n |  | TRUE
163 | bus_LV_843-28_1_4_node_350 | 0.4 | n |  | TRUE
164 | bus_MV_210_0_node_241 | 20 | n |  | TRUE

## load
| name | bus | p_mw | q_mvar | const_z_percent | const_i_percent | sn_mva | scaling | in_service | type
0 | LV_843-28_1_4_load_6 | 0 | 0.00021535 | 5.3971e-05 | 0 | 0 |  | 1 | TRUE | wye
1 | LV_843-28_1_4_load_7 | 1 | 0.0004596 | 0.00011519 | 0 | 0 |  | 1 | TRUE | wye
2 | LV_843-28_1_4_load_8 | 2 | 0.00036528 | 9.1547e-05 | 0 | 0 |  | 1 | TRUE | wye
3 | LV_843-28_1_4_load_9 | 3 | 0.00028064 | 7.0335e-05 | 0 | 0 |  | 1 | TRUE | wye
4 | LV_843-28_1_4_load_10 | 5 | 0.00045396 | 0.00011377 | 0 | 0 |  | 1 | TRUE | wye
5 | LV_843-28_1_4_load_11 | 6 | 0.0003501 | 8.7744e-05 | 0 | 0 |  | 1 | TRUE | wye
6 | LV_843-28_1_4_load_14 | 8 | 0.00029385 | 7.3646e-05 | 0 | 0 |  | 1 | TRUE | wye
7 | LV_843-28_1_4_load_15 | 9 | 0.00049848 | 0.00012493 | 0 | 0 |  | 1 | TRUE | wye
8 | LV_843-28_1_4_load_292 | 11 | 0.0006996 | 0.00017534 | 0 | 0 |  | 1 | TRUE | wye
9 | LV_843-28_1_4_load_16 | 12 | 0.00016038 | 4.0194e-05 | 0 | 0 |  | 1 | TRUE | wye
10 | LV_843-28_1_4_load_17 | 13 | 0.0011173 | 0.00028001 | 0 | 0 |  | 1 | TRUE | wye
11 | LV_843-28_1_4_load_18 | 14 | 0.00018532 | 4.6446e-05 | 0 | 0 |  | 1 | TRUE | wye
12 | LV_843-28_1_4_load_19 | 15 | 0.00048976 | 0.00012275 | 0 | 0 |  | 1 | TRUE | wye
13 | LV_843-28_1_4_load_20 | 16 | 0.00020691 | 5.1857e-05 | 0 | 0 |  | 1 | TRUE | wye
14 | LV_843-28_1_4_load_21 | 17 | 0.00048449 | 0.00012143 | 0 | 0 |  | 1 | TRUE | wye
15 | LV_843-28_1_4_load_339 | 19 | 0.00040117 | 0.00010054 | 0 | 0 |  | 1 | TRUE | wye
16 | LV_843-28_1_4_load_337 | 21 | 0.00066564 | 0.00016682 | 0 | 0 |  | 1 | TRUE | wye
17 | LV_843-28_1_4_load_91 | 22 | 0.00018974 | 4.7552e-05 | 0 | 0 |  | 1 | TRUE | wye
18 | LV_843-28_1_4_load_170 | 25 | 0.0013574 | 0.0003402 | 0 | 0 |  | 1 | TRUE | wye
19 | LV_843-28_1_4_load_166 | 26 | 0.00018744 | 4.6976e-05 | 0 | 0 |  | 1 | TRUE | wye
20 | LV_843-28_1_4_load_165 | 27 | 0.00017648 | 4.4229e-05 | 0 | 0 |  | 1 | TRUE | wye
21 | LV_843-28_1_4_load_168 | 29 | 0.0024556 | 0.00061543 | 0 | 0 |  | 1 | TRUE | wye
22 | LV_843-28_1_4_load_187 | 31 | 0.00034356 | 8.6105e-05 | 0 | 0 |  | 1 | TRUE | wye
23 | LV_843-28_1_4_load_177 | 32 | 0.0025432 | 0.00063739 | 0 | 0 |  | 1 | TRUE | wye
24 | LV_843-28_1_4_load_178 | 33 | 0.00057627 | 0.00014443 | 0 | 0 |  | 1 | TRUE | wye
25 | LV_843-28_1_4_load_282 | 34 | 0.00069738 | 0.00017478 | 0 | 0 |  | 1 | TRUE | wye
26 | LV_843-28_1_4_load_184 | 35 | 0.00068639 | 0.00017203 | 0 | 0 |  | 1 | TRUE | wye
27 | LV_843-28_1_4_load_185 | 36 | 0.00065352 | 0.00016379 | 0 | 0 |  | 1 | TRUE | wye
28 | LV_843-28_1_4_load_186 | 37 | 0.0019879 | 0.00049821 | 0 | 0 |  | 1 | TRUE | wye
29 | LV_843-28_1_4_load_188 | 38 | 0.00063095 | 0.00015813 | 0 | 0 |  | 1 | TRUE | wye
30 | LV_843-28_1_4_load_189 | 39 | 0.001008 | 0.00025262 | 0 | 0 |  | 1 | TRUE | wye
31 | LV_843-28_1_4_load_190 | 41 | 0.0004018 | 0.0001007 | 0 | 0 |  | 1 | TRUE | wye
32 | LV_843-28_1_4_load_191 | 42 | 0.00031058 | 7.784e-05 | 0 | 0 |  | 1 | TRUE | wye
33 | LV_843-28_1_4_load_195 | 45 | 0.00057341 | 0.00014371 | 0 | 0 |  | 1 | TRUE | wye
34 | LV_843-28_1_4_load_196 | 46 | 0.00085602 | 0.00021454 | 0 | 0 |  | 1 | TRUE | wye
35 | LV_843-28_1_4_load_198 | 48 | 0.00024425 | 6.1214e-05 | 0 | 0 |  | 1 | TRUE | wye
36 | LV_843-28_1_4_load_251 | 50 | 0.0010099 | 0.0002531 | 0 | 0 |  | 1 | TRUE | wye
37 | LV_843-28_1_4_load_261 | 51 | 0.00069314 | 0.00017372 | 0 | 0 |  | 1 | TRUE | wye
38 | LV_843-28_1_4_load_199 | 52 | 0.0014996 | 0.00037584 | 0 | 0 |  | 1 | TRUE | wye
39 | LV_843-28_1_4_load_200 | 53 | 0.00040319 | 0.00010105 | 0 | 0 |  | 1 | TRUE | wye
40 | LV_843-28_1_4_load_201 | 54 | 0.0013258 | 0.00033227 | 0 | 0 |  | 1 | TRUE | wye
41 | LV_843-28_1_4_load_206 | 55 | 0.00019286 | 4.8334e-05 | 0 | 0 |  | 1 | TRUE | wye
42 | LV_843-28_1_4_load_202 | 56 | 0.00032846 | 8.2319e-05 | 0 | 0 |  | 1 | TRUE | wye
43 | LV_843-28_1_4_load_203 | 57 | 0.0003391 | 8.4986e-05 | 0 | 0 |  | 1 | TRUE | wye
44 | LV_843-28_1_4_load_204 | 58 | 0.00026059 | 6.5311e-05 | 0 | 0 |  | 1 | TRUE | wye
45 | LV_843-28_1_4_load_205 | 59 | 0.00072036 | 0.00018054 | 0 | 0 |  | 1 | TRUE | wye
46 | LV_843-28_1_4_load_207 | 60 | 0.00034677 | 8.6909e-05 | 0 | 0 |  | 1 | TRUE | wye
47 | LV_843-28_1_4_load_208 | 61 | 0.00056563 | 0.00014176 | 0 | 0 |  | 1 | TRUE | wye
48 | LV_843-28_1_4_load_209 | 62 | 0.0010686 | 0.00026781 | 0 | 0 |  | 1 | TRUE | wye
49 | LV_843-28_1_4_load_210 | 63 | 0.00056081 | 0.00014055 | 0 | 0 |  | 1 | TRUE | wye
50 | LV_843-28_1_4_load_213 | 64 | 0.001514 | 0.00037945 | 0 | 0 |  | 1 | TRUE | wye
51 | LV_843-28_1_4_load_212 | 65 | 0.0007791 | 0.00019526 | 0 | 0 |  | 1 | TRUE | wye
52 | LV_843-28_1_4_load_214 | 66 | 0.00040755 | 0.00010214 | 0 | 0 |  | 1 | TRUE | wye
53 | LV_843-28_1_4_load_215 | 67 | 0.00047757 | 0.00011969 | 0 | 0 |  | 1 | TRUE | wye
54 | LV_843-28_1_4_load_218 | 68 | 0.0024787 | 0.00062122 | 0 | 0 |  | 1 | TRUE | wye
55 | LV_843-28_1_4_load_219 | 69 | 0.0006179 | 0.00015486 | 0 | 0 |  | 1 | TRUE | wye
56 | LV_843-28_1_4_load_221 | 72 | 0.00064893 | 0.00016264 | 0 | 0 |  | 1 | TRUE | wye
57 | LV_843-28_1_4_load_222 | 73 | 0.00076044 | 0.00019058 | 0 | 0 |  | 1 | TRUE | wye
58 | LV_843-28_1_4_load_224 | 74 | 0.00056532 | 0.00014168 | 0 | 0 |  | 1 | TRUE | wye
59 | LV_843-28_1_4_load_275 | 77 | 0.0022296 | 0.00055879 | 0 | 0 |  | 1 | TRUE | wye
60 | LV_843-28_1_4_load_226 | 78 | 0.0004808 | 0.0001205 | 0 | 0 |  | 1 | TRUE | wye
61 | LV_843-28_1_4_load_227 | 79 | 0.00030282 | 7.5894e-05 | 0 | 0 |  | 1 | TRUE | wye
62 | LV_843-28_1_4_load_228 | 80 | 0.00064507 | 0.00016167 | 0 | 0 |  | 1 | TRUE | wye
63 | LV_843-28_1_4_load_229 | 81 | 0.00047204 | 0.0001183 | 0 | 0 |  | 1 | TRUE | wye
64 | LV_843-28_1_4_load_230 | 82 | 0.00090804 | 0.00022758 | 0 | 0 |  | 1 | TRUE | wye
65 | LV_843-28_1_4_load_231 | 83 | 0.00083384 | 0.00020898 | 0 | 0 |  | 1 | TRUE | wye
66 | LV_843-28_1_4_load_232 | 84 | 0.00074963 | 0.00018787 | 0 | 0 |  | 1 | TRUE | wye
67 | LV_843-28_1_4_load_233 | 85 | 0.00077287 | 0.0001937 | 0 | 0 |  | 1 | TRUE | wye
68 | LV_843-28_1_4_load_234 | 86 | 0.00077839 | 0.00019508 | 0 | 0 |  | 1 | TRUE | wye
69 | LV_843-28_1_4_load_235 | 87 | 0.0018601 | 0.00046619 | 0 | 0 |  | 1 | TRUE | wye
70 | LV_843-28_1_4_load_236 | 88 | 0.0030791 | 0.00077171 | 0 | 0 |  | 1 | TRUE | wye
71 | LV_843-28_1_4_load_237 | 89 | 0.0012537 | 0.0003142 | 0 | 0 |  | 1 | TRUE | wye
72 | LV_843-28_1_4_load_238 | 90 | 0.0014043 | 0.00035195 | 0 | 0 |  | 1 | TRUE | wye
73 | LV_843-28_1_4_load_241 | 93 | 0.0010015 | 0.000251 | 0 | 0 |  | 1 | TRUE | wye
74 | LV_843-28_1_4_load_242 | 94 | 0.00023792 | 5.9628e-05 | 0 | 0 |  | 1 | TRUE | wye
75 | LV_843-28_1_4_load_243 | 95 | 0.00036632 | 9.181e-05 | 0 | 0 |  | 1 | TRUE | wye
76 | LV_843-28_1_4_load_244 | 96 | 0.0010721 | 0.0002687 | 0 | 0 |  | 1 | TRUE | wye
77 | LV_843-28_1_4_load_253 | 98 | 0.00028704 | 7.1939e-05 | 0 | 0 |  | 1 | TRUE | wye
78 | LV_843-28_1_4_load_245 | 99 | 0.00038248 | 9.5859e-05 | 0 | 0 |  | 1 | TRUE | wye
79 | LV_843-28_1_4_load_246 | 100 | 0.00019999 | 5.0122e-05 | 0 | 0 |  | 1 | TRUE | wye
80 | LV_843-28_1_4_load_247 | 101 | 0.00030179 | 7.5635e-05 | 0 | 0 |  | 1 | TRUE | wye
81 | LV_843-28_1_4_load_248 | 102 | 0.00023986 | 6.0114e-05 | 0 | 0 |  | 1 | TRUE | wye
82 | LV_843-28_1_4_load_249 | 103 | 0.0010095 | 0.000253 | 0 | 0 |  | 1 | TRUE | wye
83 | LV_843-28_1_4_load_250 | 104 | 0.00030663 | 7.685e-05 | 0 | 0 |  | 1 | TRUE | wye
84 | LV_843-28_1_4_load_268 | 106 | 0.001989 | 0.00049848 | 0 | 0 |  | 1 | TRUE | wye
85 | LV_843-28_1_4_load_254 | 107 | 0.00030184 | 7.5648e-05 | 0 | 0 |  | 1 | TRUE | wye
86 | LV_843-28_1_4_load_345 | 109 | 0.0018819 | 0.00047165 | 0 | 0 |  | 1 | TRUE | wye
87 | LV_843-28_1_4_load_257 | 110 | 0.00026802 | 6.7171e-05 | 0 | 0 |  | 1 | TRUE | wye
88 | LV_843-28_1_4_load_258 | 111 | 0.00020219 | 5.0674e-05 | 0 | 0 |  | 1 | TRUE | wye
89 | LV_843-28_1_4_load_259 | 112 | 0.00050156 | 0.0001257 | 0 | 0 |  | 1 | TRUE | wye
90 | LV_843-28_1_4_load_260 | 113 | 0.00013362 | 3.3489e-05 | 0 | 0 |  | 1 | TRUE | wye
91 | LV_843-28_1_4_load_263 | 115 | 0.00031115 | 7.7982e-05 | 0 | 0 |  | 1 | TRUE | wye
92 | LV_843-28_1_4_load_266 | 116 | 0.00016464 | 4.1263e-05 | 0 | 0 |  | 1 | TRUE | wye
93 | LV_843-28_1_4_load_262 | 117 | 0.00042506 | 0.00010653 | 0 | 0 |  | 1 | TRUE | wye
94 | LV_843-28_1_4_load_264 | 118 | 0.00018879 | 4.7316e-05 | 0 | 0 |  | 1 | TRUE | wye
95 | LV_843-28_1_4_load_265 | 119 | 0.0019385 | 0.00048584 | 0 | 0 |  | 1 | TRUE | wye
96 | LV_843-28_1_4_load_269 | 120 | 0.0023653 | 0.00059281 | 0 | 0 |  | 1 | TRUE | wye
97 | LV_843-28_1_4_load_270 | 121 | 0.0017354 | 0.00043492 | 0 | 0 |  | 1 | TRUE | wye
98 | LV_843-28_1_4_load_272 | 122 | 0.00082595 | 0.000207 | 0 | 0 |  | 1 | TRUE | wye
99 | LV_843-28_1_4_load_274 | 124 | 0.00026169 | 6.5587e-05 | 0 | 0 |  | 1 | TRUE | wye
100 | LV_843-28_1_4_load_279 | 125 | 0.0015135 | 0.00037932 | 0 | 0 |  | 1 | TRUE | wye
101 | LV_843-28_1_4_load_291 | 126 | 0.00052273 | 0.00013101 | 0 | 0 |  | 1 | TRUE | wye
102 | LV_843-28_1_4_load_276 | 128 | 0.0017912 | 0.00044892 | 0 | 0 |  | 1 | TRUE | wye
103 | LV_843-28_1_4_load_277 | 129 | 0.0019195 | 0.00048106 | 0 | 0 |  | 1 | TRUE | wye
104 | LV_843-28_1_4_load_332 | 131 | 0.00030525 | 7.6503e-05 | 0 | 0 |  | 1 | TRUE | wye
105 | LV_843-28_1_4_load_283 | 132 | 0.0017101 | 0.0004286 | 0 | 0 |  | 1 | TRUE | wye
106 | LV_843-28_1_4_load_284 | 133 | 0.00053473 | 0.00013401 | 0 | 0 |  | 1 | TRUE | wye
107 | LV_843-28_1_4_load_286 | 135 | 0.0012435 | 0.00031165 | 0 | 0 |  | 1 | TRUE | wye
108 | LV_843-28_1_4_load_287 | 136 | 0.00057213 | 0.00014339 | 0 | 0 |  | 1 | TRUE | wye
109 | LV_843-28_1_4_load_288 | 137 | 0.0024861 | 0.00062307 | 0 | 0 |  | 1 | TRUE | wye
110 | LV_843-28_1_4_load_321 | 138 | 0.0011303 | 0.00028327 | 0 | 0 |  | 1 | TRUE | wye
111 | LV_843-28_1_4_load_289 | 139 | 0.0015658 | 0.00039242 | 0 | 0 |  | 1 | TRUE | wye
112 | LV_843-28_1_4_load_290 | 140 | 0.0014811 | 0.00037119 | 0 | 0 |  | 1 | TRUE | wye
113 | LV_843-28_1_4_load_293 | 141 | 0.00088716 | 0.00022234 | 0 | 0 |  | 1 | TRUE | wye
114 | LV_843-28_1_4_load_294 | 142 | 0.00034029 | 8.5284e-05 | 0 | 0 |  | 1 | TRUE | wye
115 | LV_843-28_1_4_load_295 | 143 | 0.00059038 | 0.00014796 | 0 | 0 |  | 1 | TRUE | wye
116 | LV_843-28_1_4_load_296 | 144 | 0.0010348 | 0.00025936 | 0 | 0 |  | 1 | TRUE | wye
117 | LV_843-28_1_4_load_297 | 145 | 0.00070656 | 0.00017708 | 0 | 0 |  | 1 | TRUE | wye
118 | LV_843-28_1_4_load_299 | 146 | 0.00018662 | 4.6771e-05 | 0 | 0 |  | 1 | TRUE | wye
119 | LV_843-28_1_4_load_341 | 147 | 0.00021761 | 5.4538e-05 | 0 | 0 |  | 1 | TRUE | wye
120 | LV_843-28_1_4_load_300 | 148 | 0.0005478 | 0.00013729 | 0 | 0 |  | 1 | TRUE | wye
121 | LV_843-28_1_4_load_301 | 149 | 0.0002503 | 6.273e-05 | 0 | 0 |  | 1 | TRUE | wye
122 | LV_843-28_1_4_load_304 | 151 | 0.00032492 | 8.1431e-05 | 0 | 0 |  | 1 | TRUE | wye
123 | LV_843-28_1_4_load_343 | 152 | 0.00036143 | 9.0582e-05 | 0 | 0 |  | 1 | TRUE | wye
124 | LV_843-28_1_4_load_320 | 153 | 0.0024773 | 0.00062086 | 0 | 0 |  | 1 | TRUE | wye
125 | LV_843-28_1_4_load_322 | 154 | 0.002508 | 0.00062856 | 0 | 0 |  | 1 | TRUE | wye
126 | LV_843-28_1_4_load_333 | 155 | 0.00060388 | 0.00015135 | 0 | 0 |  | 1 | TRUE | wye
127 | LV_843-28_1_4_load_334 | 156 | 0.00085717 | 0.00021483 | 0 | 0 |  | 1 | TRUE | wye
128 | LV_843-28_1_4_load_349 | 157 | 0.0001558 | 3.9047e-05 | 0 | 0 |  | 1 | TRUE | wye
129 | LV_843-28_1_4_load_336 | 158 | 0.0002362 | 5.9198e-05 | 0 | 0 |  | 1 | TRUE | wye
130 | LV_843-28_1_4_load_338 | 159 | 0.00043609 | 0.0001093 | 0 | 0 |  | 1 | TRUE | wye
131 | LV_843-28_1_4_load_340 | 160 | 0.00018195 | 4.5601e-05 | 0 | 0 |  | 1 | TRUE | wye
132 | LV_843-28_1_4_load_342 | 161 | 0.00018797 | 4.711e-05 | 0 | 0 |  | 1 | TRUE | wye
133 | LV_843-28_1_4_load_350 | 163 | 0.00059591 | 0.00014935 | 0 | 0 |  | 1 | TRUE | wye

## ext_grid
| name | bus | vm_pu | va_degree | slack_weight | in_service
0 |  | 123 | 1 | 0 | 1 | TRUE

## line
| name | std_type | from_bus | to_bus | length_km | r_ohm_per_km | x_ohm_per_km | c_nf_per_km | g_us_per_km | max_i_ka | df | parallel | type | in_service
0 | LV_843-28_1_4_line_0 | NAYY 4x150 SE | 0 | 1 | 0.21278 | 0.208 | 0.08 | 261 | 0 | 0.27 | 1 | 1 | cs | TRUE
1 | LV_843-28_1_4_line_1 | NAYY 4x150 SE | 1 | 2 | 0.034941 | 0.208 | 0.08 | 261 | 0 | 0.27 | 1 | 1 | cs | TRUE
2 | LV_843-28_1_4_line_2 | NAYY 4x150 SE | 2 | 3 | 0.030485 | 0.208 | 0.08 | 261 | 0 | 0.27 | 1 | 1 | cs | TRUE
3 | LV_843-28_1_4_line_3 | NAYY 4x150 SE | 3 | 4 | 0.023403 | 0.208 | 0.08 | 261 | 0 | 0.27 | 1 | 1 | cs | TRUE
4 | LV_843-28_1_4_line_4 | NAYY 4x150 SE | 4 | 8 | 0.033082 | 0.208 | 0.08 | 261 | 0 | 0.27 | 1 | 1 | cs | TRUE
5 | LV_843-28_1_4_line_5 | NAYY 4x150 SE | 4 | 9 | 0.083785 | 0.208 | 0.08 | 261 | 0 | 0.27 | 1 | 1 | cs | TRUE
6 | LV_843-28_1_4_line_6 | NAYY 4x150 SE | 5 | 6 | 0.020981 | 0.208 | 0.08 | 261 | 0 | 0.27 | 1 | 1 | cs | TRUE
7 | LV_843-28_1_4_line_7 | NAYY 4x150 SE | 6 | 7 | 0.19131 | 0.208 | 0.08 | 261 | 0 | 0.27 | 1 | 1 | cs | TRUE
8 | LV_843-28_1_4_line_8 | NAYY 4x150 SE | 7 | 10 | 0.12069 | 0.208 | 0.08 | 261 | 0 | 0.27 | 1 | 1 | cs | TRUE
9 | LV_843-28_1_4_line_9 | NAYY 4x150 SE | 7 | 11 | 0.17441 | 0.208 | 0.08 | 261 | 0 | 0.27 | 1 | 1 | cs | TRUE
10 | LV_843-28_1_4_line_10 | NAYY 4x150 SE | 8 | 12 | 0.011314 | 0.208 | 0.08 | 261 | 0 | 0.27 | 1 | 1 | cs | TRUE
11 | LV_843-28_1_4_line_11 | NAYY 4x150 SE | 9 | 13 | 0.068372 | 0.208 | 0.08 | 261 | 0 | 0.27 | 1 | 1 | cs | TRUE
12 | LV_843-28_1_4_line_12 | NAYY 4x150 SE | 10 | 64 | 0.056305 | 0.208 | 0.08 | 261 | 0 | 0.27 | 1 | 1 | cs | TRUE
13 | LV_843-28_1_4_line_13 | NAYY 4x150 SE | 10 | 63 | 0.12209 | 0.208 | 0.08 | 261 | 0 | 0.27 | 1 | 1 | cs | TRUE
14 | LV_843-28_1_4_line_14 | NAYY 4x150 SE | 11 | 141 | 0.10938 | 0.208 | 0.08 | 261 | 0 | 0.27 | 1 | 1 | cs | TRUE
15 | LV_843-28_1_4_line_15 | NAYY 4x150 SE | 12 | 14 | 0.083132 | 0.208 | 0.08 | 261 | 0 | 0.27 | 1 | 1 | cs | TRUE
16 | LV_843-28_1_4_line_16 | NAYY 4x150 SE | 13 | 15 | 0.018935 | 0.208 | 0.08 | 261 | 0 | 0.27 | 1 | 1 | cs | TRUE
17 | LV_843-28_1_4_line_17 | NAYY 4x150 SE | 15 | 16 | 0.057053 | 0.208 | 0.08 | 261 | 0 | 0.27 | 1 | 1 | cs | TRUE
18 | LV_843-28_1_4_line_18 | NAYY 4x150 SE | 16 | 17 | 0.014918 | 0.208 | 0.08 | 261 | 0 | 0.27 | 1 | 1 | cs | TRUE
19 | LV_843-28_1_4_line_19 | NAYY 4x150 SE | 17 | 18 | 0.024939 | 0.208 | 0.08 | 261 | 0 | 0.27 | 1 | 1 | cs | TRUE
20 | LV_843-28_1_4_line_20 | NAYY 4x150 SE | 18 | 19 | 0.069681 | 0.208 | 0.08 | 261 | 0 | 0.27 | 1 | 1 | cs | TRUE
21 | LV_843-28_1_4_line_21 | NAYY 4x150 SE | 18 | 20 | 0.13683 | 0.208 | 0.08 | 261 | 0 | 0.27 | 1 | 1 | cs | TRUE
22 | LV_843-28_1_4_line_22 | NAYY 4x150 SE | 18 | 21 | 0.043042 | 0.208 | 0.08 | 261 | 0 | 0.27 | 1 | 1 | cs | TRUE
23 | LV_843-28_1_4_line_23 | NAYY 4x150 SE | 19 | 160 | 0.063015 | 0.208 | 0.08 | 261 | 0 | 0.27 | 1 | 1 | cs | TRUE
24 | LV_843-28_1_4_line_24 | NAYY 4x150 SE | 20 | 69 | 0.10665 | 0.208 | 0.08 | 261 | 0 | 0.27 | 1 | 1 | cs | TRUE
25 | LV_843-28_1_4_line_25 | NAYY 4x150 SE | 20 | 67 | 0.053632 | 0.208 | 0.08 | 261 | 0 | 0.27 | 1 | 1 | cs | TRUE
26 | LV_843-28_1_4_line_26 | NAYY 4x150 SE | 21 | 159 | 0.016454 | 0.208 | 0.08 | 261 | 0 | 0.27 | 1 | 1 | cs | TRUE
27 | LV_843-28_1_4_line_27 | NAYY 4x150 SE | 22 | 23 | 0.039234 | 0.208 | 0.08 | 261 | 0 | 0.27 | 1 | 1 | cs | TRUE
28 | LV_843-28_1_4_line_28 | NAYY 4x150 SE | 23 | 30 | 0.006758 | 0.208 | 0.08 | 261 | 0 | 0.27 | 1 | 3 | cs | TRUE
29 | LV_843-28_1_4_line_29 | NAYY 4x150 SE | 23 | 28 | 0.040527 | 0.208 | 0.08 | 261 | 0 | 0.27 | 1 | 3 | cs | TRUE
30 | LV_843-28_1_4_line_30 | NAYY 4x150 SE | 24 | 25 | 0.1187 | 0.208 | 0.08 | 261 | 0 | 0.27 | 1 | 3 | cs | TRUE
31 | LV_843-28_1_4_line_31 | NAYY 4x150 SE | 24 | 26 | 0.11575 | 0.208 | 0.08 | 261 | 0 | 0.27 | 1 | 3 | cs | TRUE
32 | LV_843-28_1_4_line_32 | NAYY 4x150 SE | 25 | 31 | 0.096705 | 0.208 | 0.08 | 261 | 0 | 0.27 | 1 | 3 | cs | TRUE
33 | LV_843-28_1_4_line_33 | NAYY 4x150 SE | 26 | 27 | 0.00015966 | 0.208 | 0.08 | 261 | 0 | 0.27 | 1 | 3 | cs | TRUE
34 | LV_843-28_1_4_line_34 | NAYY 4x150 SE | 27 | 28 | 0.026705 | 0.208 | 0.08 | 261 | 0 | 0.27 | 1 | 3 | cs | TRUE
35 | LV_843-28_1_4_line_35 | NAYY 4x150 SE | 28 | 29 | 0.050592 | 0.208 | 0.08 | 261 | 0 | 0.27 | 1 | 1 | cs | TRUE
36 | LV_843-28_1_4_line_36 | NAYY 4x150 SE | 30 | 32 | 0.077063 | 0.208 | 0.08 | 261 | 0 | 0.27 | 1 | 1 | cs | TRUE
37 | LV_843-28_1_4_line_37 | NAYY 4x150 SE | 30 | 33 | 0.10817 | 0.208 | 0.08 | 261 | 0 | 0.27 | 1 | 2 | cs | TRUE
38 | LV_843-28_1_4_line_38 | NAYY 4x150 SE | 31 | 36 | 0.033375 | 0.208 | 0.08 | 261 | 0 | 0.27 | 1 | 3 | cs | TRUE
39 | LV_843-28_1_4_line_39 | NAYY 4x150 SE | 33 | 34 | 0.075259 | 0.208 | 0.08 | 261 | 0 | 0.27 | 1 | 2 | cs | TRUE
40 | LV_843-28_1_4_line_40 | NAYY 4x150 SE | 34 | 132 | 0.036942 | 0.208 | 0.08 | 261 | 0 | 0.27 | 1 | 2 | cs | TRUE
41 | LV_843-28_1_4_line_41 | NAYY 4x150 SE | 35 | 36 | 0.040603 | 0.208 | 0.08 | 261 | 0 | 0.27 | 1 | 3 | cs | TRUE
42 | LV_843-28_1_4_line_42 | NAYY 4x150 SE | 35 | 37 | 0.030365 | 0.208 | 0.08 | 261 | 0 | 0.27 | 1 | 3 | cs | TRUE
43 | LV_843-28_1_4_line_43 | NAYY 4x150 SE | 37 | 38 | 0.052476 | 0.208 | 0.08 | 261 | 0 | 0.27 | 1 | 3 | cs | TRUE
44 | LV_843-28_1_4_line_44 | NAYY 4x150 SE | 38 | 39 | 0.016104 | 0.208 | 0.08 | 261 | 0 | 0.27 | 1 | 3 | cs | TRUE
45 | LV_843-28_1_4_line_45 | NAYY 4x150 SE | 39 | 40 | 0.064411 | 0.208 | 0.08 | 261 | 0 | 0.27 | 1 | 3 | cs | TRUE
46 | LV_843-28_1_4_line_46 | NAYY 4x150 SE | 40 | 45 | 0.013709 | 0.208 | 0.08 | 261 | 0 | 0.27 | 1 | 1 | cs | TRUE
47 | LV_843-28_1_4_line_47 | NAYY 4x150 SE | 40 | 42 | 0.02443 | 0.208 | 0.08 | 261 | 0 | 0.27 | 1 | 3 | cs | TRUE
48 | LV_843-28_1_4_line_48 | NAYY 4x150 SE | 41 | 42 | 0.16991 | 0.208 | 0.08 | 261 | 0 | 0.27 | 1 | 3 | cs | TRUE
49 | LV_843-28_1_4_line_49 | NAYY 4x150 SE | 41 | 43 | 0.046577 | 0.208 | 0.08 | 261 | 0 | 0.27 | 1 | 3 | cs | TRUE
50 | LV_843-28_1_4_line_50 | NAYY 4x150 SE | 43 | 44 | 0.032064 | 0.208 | 0.08 | 261 | 0 | 0.27 | 1 | 3 | cs | TRUE
51 | LV_843-28_1_4_line_51 | NAYY 4x150 SE | 44 | 46 | 0.059275 | 0.208 | 0.08 | 261 | 0 | 0.27 | 1 | 1 | cs | TRUE
52 | LV_843-28_1_4_line_52 | NAYY 4x150 SE | 44 | 47 | 0.053965 | 0.208 | 0.08 | 261 | 0 | 0.27 | 1 | 3 | cs | TRUE
53 | LV_843-28_1_4_line_53 | NAYY 4x150 SE | 45 | 48 | 0.053499 | 0.208 | 0.08 | 261 | 0 | 0.27 | 1 | 1 | cs | TRUE
54 | LV_843-28_1_4_line_54 | NAYY 4x150 SE | 47 | 49 | 0.077593 | 0.208 | 0.08 | 261 | 0 | 0.27 | 1 | 3 | cs | TRUE
55 | LV_843-28_1_4_line_55 | NAYY 4x150 SE | 47 | 50 | 0.024755 | 0.208 | 0.08 | 261 | 0 | 0.27 | 1 | 1 | cs | TRUE
56 | LV_843-28_1_4_line_56 | NAYY 4x150 SE | 48 | 51 | 0.0077895 | 0.208 | 0.08 | 261 | 0 | 0.27 | 1 | 1 | cs | TRUE
57 | LV_843-28_1_4_line_57 | NAYY 4x150 SE | 49 | 105 | 0.021412 | 0.208 | 0.08 | 261 | 0 | 0.27 | 1 | 3 | cs | TRUE
58 | LV_843-28_1_4_line_58 | NAYY 4x150 SE | 49 | 106 | 0.034386 | 0.208 | 0.08 | 261 | 0 | 0.27 | 1 | 1 | cs | TRUE
59 | LV_843-28_1_4_line_59 | NAYY 4x150 SE | 50 | 104 | 0.0043301 | 0.208 | 0.08 | 261 | 0 | 0.27 | 1 | 1 | cs | TRUE
60 | LV_843-28_1_4_line_60 | NAYY 4x150 SE | 51 | 117 | 0.0025803 | 0.208 | 0.08 | 261 | 0 | 0.27 | 1 | 1 | cs | TRUE
61 | LV_843-28_1_4_line_61 | NAYY 4x150 SE | 52 | 53 | 0.16451 | 0.208 | 0.08 | 261 | 0 | 0.27 | 1 | 1 | cs | TRUE
62 | LV_843-28_1_4_line_62 | NAYY 4x150 SE | 52 | 54 | 0.077557 | 0.208 | 0.08 | 261 | 0 | 0.27 | 1 | 1 | cs | TRUE
63 | LV_843-28_1_4_line_63 | NAYY 4x150 SE | 53 | 55 | 0.19639 | 0.208 | 0.08 | 261 | 0 | 0.27 | 1 | 1 | cs | TRUE
64 | LV_843-28_1_4_line_64 | NAYY 4x150 SE | 55 | 60 | 0.010961 | 0.208 | 0.08 | 261 | 0 | 0.27 | 1 | 1 | cs | TRUE
65 | LV_843-28_1_4_line_65 | NAYY 4x150 SE | 55 | 59 | 0.083805 | 0.208 | 0.08 | 261 | 0 | 0.27 | 1 | 1 | cs | TRUE
66 | LV_843-28_1_4_line_66 | NAYY 4x150 SE | 56 | 57 | 0.089917 | 0.208 | 0.08 | 261 | 0 | 0.27 | 1 | 1 | cs | TRUE
67 | LV_843-28_1_4_line_67 | NAYY 4x150 SE | 56 | 58 | 0.31292 | 0.208 | 0.08 | 261 | 0 | 0.27 | 1 | 1 | cs | TRUE
68 | LV_843-28_1_4_line_68 | NAYY 4x150 SE | 57 | 59 | 0.065978 | 0.208 | 0.08 | 261 | 0 | 0.27 | 1 | 1 | cs | TRUE
69 | LV_843-28_1_4_line_69 | NAYY 4x150 SE | 60 | 61 | 0.068268 | 0.208 | 0.08 | 261 | 0 | 0.27 | 1 | 1 | cs | TRUE
70 | LV_843-28_1_4_line_70 | NAYY 4x150 SE | 61 | 62 | 0.16263 | 0.208 | 0.08 | 261 | 0 | 0.27 | 1 | 1 | cs | TRUE
71 | LV_843-28_1_4_line_71 | NAYY 4x150 SE | 62 | 63 | 0.096793 | 0.208 | 0.08 | 261 | 0 | 0.27 | 1 | 1 | cs | TRUE
72 | LV_843-28_1_4_line_72 | NAYY 4x150 SE | 64 | 65 | 0.038096 | 0.208 | 0.08 | 261 | 0 | 0.27 | 1 | 1 | cs | TRUE
73 | LV_843-28_1_4_line_73 | NAYY 4x150 SE | 65 | 66 | 0.027623 | 0.208 | 0.08 | 261 | 0 | 0.27 | 1 | 1 | cs | TRUE
74 | LV_843-28_1_4_line_74 | NAYY 4x150 SE | 67 | 68 | 0.1472 | 0.208 | 0.08 | 261 | 0 | 0.27 | 1 | 1 | cs | TRUE
75 | LV_843-28_1_4_line_75 | NAYY 4x150 SE | 69 | 70 | 0.022589 | 0.208 | 0.08 | 261 | 0 | 0.27 | 1 | 1 | cs | TRUE
76 | LV_843-28_1_4_line_76 | NAYY 4x150 SE | 70 | 71 | 0.14307 | 0.208 | 0.08 | 261 | 0 | 0.27 | 1 | 1 | cs | TRUE
77 | LV_843-28_1_4_line_77 | NAYY 4x150 SE | 70 | 72 | 0.050075 | 0.208 | 0.08 | 261 | 0 | 0.27 | 1 | 1 | cs | TRUE
78 | LV_843-28_1_4_line_78 | NAYY 4x150 SE | 71 | 74 | 0.013529 | 0.208 | 0.08 | 261 | 0 | 0.27 | 1 | 1 | cs | TRUE
79 | LV_843-28_1_4_line_79 | NAYY 4x150 SE | 71 | 75 | 0.060246 | 0.208 | 0.08 | 261 | 0 | 0.27 | 1 | 1 | cs | TRUE
80 | LV_843-28_1_4_line_80 | NAYY 4x150 SE | 72 | 73 | 0.02877 | 0.208 | 0.08 | 261 | 0 | 0.27 | 1 | 1 | cs | TRUE
81 | LV_843-28_1_4_line_81 | NAYY 4x150 SE | 75 | 76 | 0.17787 | 0.208 | 0.08 | 261 | 0 | 0.27 | 1 | 1 | cs | TRUE
82 | LV_843-28_1_4_line_82 | NAYY 4x150 SE | 75 | 77 | 0.015032 | 0.208 | 0.08 | 261 | 0 | 0.27 | 1 | 1 | cs | TRUE
83 | LV_843-28_1_4_line_83 | NAYY 4x150 SE | 76 | 130 | 0.086803 | 0.208 | 0.08 | 261 | 0 | 0.27 | 1 | 1 | cs | TRUE
84 | LV_843-28_1_4_line_84 | NAYY 4x150 SE | 76 | 131 | 0.07693 | 0.208 | 0.08 | 261 | 0 | 0.27 | 1 | 1 | cs | TRUE
85 | LV_843-28_1_4_line_85 | NAYY 4x150 SE | 77 | 128 | 0.034162 | 0.208 | 0.08 | 261 | 0 | 0.27 | 1 | 1 | cs | TRUE
86 | LV_843-28_1_4_line_86 | NAYY 4x150 SE | 78 | 79 | 0.069207 | 0.208 | 0.08 | 261 | 0 | 0.27 | 1 | 1 | cs | TRUE
87 | LV_843-28_1_4_line_87 | NAYY 4x150 SE | 78 | 80 | 0.057868 | 0.208 | 0.08 | 261 | 0 | 0.27 | 1 | 1 | cs | TRUE
88 | LV_843-28_1_4_line_88 | NAYY 4x150 SE | 79 | 81 | 0.0046944 | 0.208 | 0.08 | 261 | 0 | 0.27 | 1 | 1 | cs | TRUE
89 | LV_843-28_1_4_line_89 | NAYY 4x150 SE | 81 | 82 | 0.029703 | 0.208 | 0.08 | 261 | 0 | 0.27 | 1 | 1 | cs | TRUE
90 | LV_843-28_1_4_line_90 | NAYY 4x150 SE | 82 | 83 | 0.034236 | 0.208 | 0.08 | 261 | 0 | 0.27 | 1 | 1 | cs | TRUE
91 | LV_843-28_1_4_line_91 | NAYY 4x150 SE | 83 | 84 | 0.0082618 | 0.208 | 0.08 | 261 | 0 | 0.27 | 1 | 1 | cs | TRUE
92 | LV_843-28_1_4_line_92 | NAYY 4x150 SE | 84 | 85 | 0.021483 | 0.208 | 0.08 | 261 | 0 | 0.27 | 1 | 1 | cs | TRUE
93 | LV_843-28_1_4_line_93 | NAYY 4x150 SE | 85 | 86 | 0.0034363 | 0.208 | 0.08 | 261 | 0 | 0.27 | 1 | 1 | cs | TRUE
94 | LV_843-28_1_4_line_94 | NAYY 4x150 SE | 86 | 87 | 0.0031595 | 0.208 | 0.08 | 261 | 0 | 0.27 | 1 | 1 | cs | TRUE
95 | LV_843-28_1_4_line_95 | NAYY 4x150 SE | 87 | 88 | 0.034279 | 0.208 | 0.08 | 261 | 0 | 0.27 | 1 | 1 | cs | TRUE
96 | LV_843-28_1_4_line_96 | NAYY 4x150 SE | 88 | 89 | 0.0062044 | 0.208 | 0.08 | 261 | 0 | 0.27 | 1 | 1 | cs | TRUE
97 | LV_843-28_1_4_line_97 | NAYY 4x150 SE | 89 | 90 | 0.013748 | 0.208 | 0.08 | 261 | 0 | 0.27 | 1 | 1 | cs | TRUE
98 | LV_843-28_1_4_line_98 | NAYY 4x150 SE | 90 | 91 | 0.042071 | 0.208 | 0.08 | 261 | 0 | 0.27 | 1 | 1 | cs | TRUE
99 | LV_843-28_1_4_line_99 | NAYY 4x150 SE | 91 | 92 | 0.14471 | 0.208 | 0.08 | 261 | 0 | 0.27 | 1 | 1 | cs | TRUE
100 | LV_843-28_1_4_line_100 | NAYY 4x150 SE | 91 | 93 | 0.013929 | 0.208 | 0.08 | 261 | 0 | 0.27 | 1 | 1 | cs | TRUE
101 | LV_843-28_1_4_line_101 | NAYY 4x150 SE | 92 | 94 | 0.11584 | 0.208 | 0.08 | 261 | 0 | 0.27 | 1 | 1 | cs | TRUE
102 | LV_843-28_1_4_line_102 | NAYY 4x150 SE | 92 | 95 | 0.021968 | 0.208 | 0.08 | 261 | 0 | 0.27 | 1 | 1 | cs | TRUE
103 | LV_843-28_1_4_line_103 | NAYY 4x150 SE | 93 | 96 | 0.037685 | 0.208 | 0.08 | 261 | 0 | 0.27 | 1 | 1 | cs | TRUE
104 | LV_843-28_1_4_line_104 | NAYY 4x150 SE | 94 | 97 | 0.065314 | 0.208 | 0.08 | 261 | 0 | 0.27 | 1 | 1 | cs | TRUE
105 | LV_843-28_1_4_line_105 | NAYY 4x150 SE | 95 | 98 | 0.0041074 | 0.208 | 0.08 | 261 | 0 | 0.27 | 1 | 1 | cs | TRUE
106 | LV_843-28_1_4_line_106 | NAYY 4x150 SE | 96 | 99 | 0.021453 | 0.208 | 0.08 | 261 | 0 | 0.27 | 1 | 1 | cs | TRUE
107 | LV_843-28_1_4_line_107 | NAYY 4x150 SE | 97 | 110 | 0.087925 | 0.208 | 0.08 | 261 | 0 | 0.27 | 1 | 1 | cs | TRUE
108 | LV_843-28_1_4_line_108 | NAYY 4x150 SE | 97 | 111 | 0.19939 | 0.208 | 0.08 | 261 | 0 | 0.27 | 1 | 1 | cs | TRUE
109 | LV_843-28_1_4_line_109 | NAYY 4x150 SE | 98 | 107 | 0.0020938 | 0.208 | 0.08 | 261 | 0 | 0.27 | 1 | 1 | cs | TRUE
110 | LV_843-28_1_4_line_110 | NAYY 4x150 SE | 99 | 100 | 0.016842 | 0.208 | 0.08 | 261 | 0 | 0.27 | 1 | 1 | cs | TRUE
111 | LV_843-28_1_4_line_111 | NAYY 4x150 SE | 100 | 101 | 0.01181 | 0.208 | 0.08 | 261 | 0 | 0.27 | 1 | 1 | cs | TRUE
112 | LV_843-28_1_4_line_112 | NAYY 4x150 SE | 101 | 102 | 0.0052087 | 0.208 | 0.08 | 261 | 0 | 0.27 | 1 | 1 | cs | TRUE
113 | LV_843-28_1_4_line_113 | NAYY 4x150 SE | 102 | 103 | 0.00081661 | 0.208 | 0.08 | 261 | 0 | 0.27 | 1 | 1 | cs | TRUE
114 | LV_843-28_1_4_line_114 | NAYY 4x150 SE | 103 | 104 | 0.020675 | 0.208 | 0.08 | 261 | 0 | 0.27 | 1 | 1 | cs | TRUE
115 | LV_843-28_1_4_line_115 | NAYY 4x150 SE | 105 | 123 | 0.098936 | 0.208 | 0.08 | 261 | 0 | 0.27 | 1 | 3 | cs | TRUE
116 | LV_843-28_1_4_line_116 | NAYY 4x150 SE | 105 | 124 | 0.083388 | 0.208 | 0.08 | 261 | 0 | 0.27 | 1 | 3 | cs | TRUE
117 | LV_843-28_1_4_line_117 | NAYY 4x150 SE | 106 | 120 | 0.01742 | 0.208 | 0.08 | 261 | 0 | 0.27 | 1 | 1 | cs | TRUE
118 | LV_843-28_1_4_line_118 | NAYY 4x150 SE | 107 | 108 | 0.041641 | 0.208 | 0.08 | 261 | 0 | 0.27 | 1 | 1 | cs | TRUE
119 | LV_843-28_1_4_line_119 | NAYY 4x150 SE | 108 | 109 | 0.049597 | 0.208 | 0.08 | 261 | 0 | 0.27 | 1 | 1 | cs | TRUE
120 | LV_843-28_1_4_line_120 | NAYY 4x150 SE | 110 | 112 | 0.0034479 | 0.208 | 0.08 | 261 | 0 | 0.27 | 1 | 1 | cs | TRUE
121 | LV_843-28_1_4_line_121 | NAYY 4x150 SE | 111 | 113 | 0.17313 | 0.208 | 0.08 | 261 | 0 | 0.27 | 1 | 1 | cs | TRUE
122 | LV_843-28_1_4_line_122 | NAYY 4x150 SE | 111 | 114 | 0.24964 | 0.208 | 0.08 | 261 | 0 | 0.27 | 1 | 1 | cs | TRUE
123 | LV_843-28_1_4_line_123 | NAYY 4x150 SE | 112 | 115 | 0.073036 | 0.208 | 0.08 | 261 | 0 | 0.27 | 1 | 1 | cs | TRUE
124 | LV_843-28_1_4_line_124 | NAYY 4x150 SE | 113 | 116 | 0.0098511 | 0.208 | 0.08 | 261 | 0 | 0.27 | 1 | 1 | cs | TRUE
125 | LV_843-28_1_4_line_125 | NAYY 4x150 SE | 114 | 152 | 0.18504 | 0.208 | 0.08 | 261 | 0 | 0.27 | 1 | 1 | cs | TRUE
126 | LV_843-28_1_4_line_126 | NAYY 4x150 SE | 114 | 149 | 0.07231 | 0.208 | 0.08 | 261 | 0 | 0.27 | 1 | 1 | cs | TRUE
127 | LV_843-28_1_4_line_127 | NAYY 4x150 SE | 115 | 118 | 0.0054794 | 0.208 | 0.08 | 261 | 0 | 0.27 | 1 | 1 | cs | TRUE
128 | LV_843-28_1_4_line_128 | NAYY 4x150 SE | 118 | 119 | 0.061757 | 0.208 | 0.08 | 261 | 0 | 0.27 | 1 | 1 | cs | TRUE
129 | LV_843-28_1_4_line_129 | NAYY 4x150 SE | 120 | 121 | 0.030227 | 0.208 | 0.08 | 261 | 0 | 0.27 | 1 | 1 | cs | TRUE
130 | LV_843-28_1_4_line_130 | NAYY 4x150 SE | 121 | 122 | 0.026017 | 0.208 | 0.08 | 261 | 0 | 0.27 | 1 | 1 | cs | TRUE
131 | LV_843-28_1_4_line_131 | NAYY 4x150 SE | 122 | 125 | 0.0098696 | 0.208 | 0.08 | 261 | 0 | 0.27 | 1 | 1 | cs | TRUE
132 | LV_843-28_1_4_line_132 | NAYY 4x150 SE | 123 | 126 | 0.031778 | 0.208 | 0.08 | 261 | 0 | 0.27 | 1 | 1 | cs | TRUE
133 | LV_843-28_1_4_line_133 | NAYY 4x150 SE | 124 | 127 | 0.02477 | 0.208 | 0.08 | 261 | 0 | 0.27 | 1 | 3 | cs | TRUE
134 | LV_843-28_1_4_line_134 | NAYY 4x150 SE | 125 | 129 | 0.020455 | 0.208 | 0.08 | 261 | 0 | 0.27 | 1 | 1 | cs | TRUE
135 | LV_843-28_1_4_line_135 | NAYY 4x150 SE | 127 | 145 | 0.15722 | 0.208 | 0.08 | 261 | 0 | 0.27 | 1 | 1 | cs | TRUE
136 | LV_843-28_1_4_line_136 | NAYY 4x150 SE | 128 | 129 | 0.029801 | 0.208 | 0.08 | 261 | 0 | 0.27 | 1 | 1 | cs | TRUE
137 | LV_843-28_1_4_line_137 | NAYY 4x150 SE | 130 | 158 | 0.026108 | 0.208 | 0.08 | 261 | 0 | 0.27 | 1 | 1 | cs | TRUE
138 | LV_843-28_1_4_line_138 | NAYY 4x150 SE | 131 | 155 | 0.020735 | 0.208 | 0.08 | 261 | 0 | 0.27 | 1 | 1 | cs | TRUE
139 | LV_843-28_1_4_line_139 | NAYY 4x150 SE | 132 | 133 | 0.015329 | 0.208 | 0.08 | 261 | 0 | 0.27 | 1 | 1 | cs | TRUE
140 | LV_843-28_1_4_line_140 | NAYY 4x150 SE | 133 | 134 | 0.037456 | 0.208 | 0.08 | 261 | 0 | 0.27 | 1 | 1 | cs | TRUE
141 | LV_843-28_1_4_line_141 | NAYY 4x150 SE | 134 | 135 | 0.014797 | 0.208 | 0.08 | 261 | 0 | 0.27 | 1 | 1 | cs | TRUE
142 | LV_843-28_1_4_line_142 | NAYY 4x150 SE | 134 | 136 | 0.055056 | 0.208 | 0.08 | 261 | 0 | 0.27 | 1 | 1 | cs | TRUE
143 | LV_843-28_1_4_line_143 | NAYY 4x150 SE | 135 | 137 | 0.0046429 | 0.208 | 0.08 | 261 | 0 | 0.27 | 1 | 1 | cs | TRUE
144 | LV_843-28_1_4_line_144 | NAYY 4x150 SE | 136 | 138 | 0.103 | 0.208 | 0.08 | 261 | 0 | 0.27 | 1 | 1 | cs | TRUE
145 | LV_843-28_1_4_line_145 | NAYY 4x150 SE | 137 | 139 | 0.035845 | 0.208 | 0.08 | 261 | 0 | 0.27 | 1 | 1 | cs | TRUE
146 | LV_843-28_1_4_line_146 | NAYY 4x150 SE | 138 | 154 | 0.094766 | 0.208 | 0.08 | 261 | 0 | 0.27 | 1 | 1 | cs | TRUE
147 | LV_843-28_1_4_line_147 | NAYY 4x150 SE | 138 | 153 | 0.011409 | 0.208 | 0.08 | 261 | 0 | 0.27 | 1 | 1 | cs | TRUE
148 | LV_843-28_1_4_line_148 | NAYY 4x150 SE | 139 | 140 | 0.0082124 | 0.208 | 0.08 | 261 | 0 | 0.27 | 1 | 1 | cs | TRUE
149 | LV_843-28_1_4_line_149 | NAYY 4x150 SE | 141 | 142 | 0.1391 | 0.208 | 0.08 | 261 | 0 | 0.27 | 1 | 1 | cs | TRUE
150 | LV_843-28_1_4_line_150 | NAYY 4x150 SE | 142 | 143 | 0.12033 | 0.208 | 0.08 | 261 | 0 | 0.27 | 1 | 1 | cs | TRUE
151 | LV_843-28_1_4_line_151 | NAYY 4x150 SE | 143 | 144 | 0.020784 | 0.208 | 0.08 | 261 | 0 | 0.27 | 1 | 1 | cs | TRUE
152 | LV_843-28_1_4_line_152 | NAYY 4x150 SE | 144 | 145 | 0.00051294 | 0.208 | 0.08 | 261 | 0 | 0.27 | 1 | 1 | cs | TRUE
153 | LV_843-28_1_4_line_153 | NAYY 4x150 SE | 146 | 147 | 0.026034 | 0.208 | 0.08 | 261 | 0 | 0.27 | 1 | 1 | cs | TRUE
154 | LV_843-28_1_4_line_154 | NAYY 4x150 SE | 147 | 161 | 0.03713 | 0.208 | 0.08 | 261 | 0 | 0.27 | 1 | 1 | cs | TRUE
155 | LV_843-28_1_4_line_155 | NAYY 4x150 SE | 148 | 149 | 0.13162 | 0.208 | 0.08 | 261 | 0 | 0.27 | 1 | 1 | cs | TRUE
156 | LV_843-28_1_4_line_156 | NAYY 4x150 SE | 148 | 150 | 0.0074058 | 0.208 | 0.08 | 261 | 0 | 0.27 | 1 | 1 | cs | TRUE
157 | LV_843-28_1_4_line_157 | NAYY 4x150 SE | 150 | 151 | 0.062084 | 0.208 | 0.08 | 261 | 0 | 0.27 | 1 | 1 | cs | TRUE
158 | LV_843-28_1_4_line_158 | NAYY 4x150 SE | 155 | 156 | 0.020819 | 0.208 | 0.08 | 261 | 0 | 0.27 | 1 | 1 | cs | TRUE
159 | LV_843-28_1_4_line_159 | NAYY 4x150 SE | 156 | 157 | 0.2438 | 0.208 | 0.08 | 261 | 0 | 0.27 | 1 | 1 | cs | TRUE
160 | LV_843-28_1_4_line_160 | NAYY 4x150 SE | 157 | 162 | 0.061791 | 0.208 | 0.08 | 261 | 0 | 0.27 | 1 | 1 | cs | TRUE
161 | LV_843-28_1_4_line_161 | NAYY 4x150 SE | 160 | 161 | 0.022591 | 0.208 | 0.08 | 261 | 0 | 0.27 | 1 | 1 | cs | TRUE
162 | LV_843-28_1_4_line_162 | NAYY 4x150 SE | 162 | 163 | 0.10627 | 0.208 | 0.08 | 261 | 0 | 0.27 | 1 | 1 | cs | TRUE

## trafo
| name | std_type | hv_bus | lv_bus | sn_mva | vn_hv_kv | vn_lv_kv | vk_percent | vkr_percent | pfe_kw | i0_percent | shift_degree | tap_side | tap_neutral | tap_min | tap_max | tap_step_percent | tap_step_degree | tap_pos | tap_phase_shifter | parallel | df | in_service
0 | LV_843-28_1_4_trafo_273 | 0.25 MVA 20/0.4 kV | 164 | 123 | 0.25 | 20 | 0.4 | 6 | 1.44 | 0.8 | 0.32 | 150 | hv | 0 | -2 | 2 | 2.5 | 0 | 0 | FALSE | 1 | 1 | TRUE

## line_geodata
| x0 | y0 | x1 | y1 | x2 | y2 | x3 | y3 | x4 | y4 | x5 | y5 | x6 | y6 | x7 | y7 | x8 | y8 | x9 | y9 | x10 | y10 | x11 | y11 | x12 | y12
0 | 2588178.224 | 1145234.4515 | 2588390.9501 | 1145239.2016
1 | 2588178.224 | 1145234.4515 | 2588175.5612 | 1145253.2076 | 2588163.714 | 1145263.9567
2 | 2588141.1373 | 1145284.4409 | 2588163.714 | 1145263.9567
3 | 2588123.8054 | 1145300.1663 | 2588141.1373 | 1145284.4409
4 | 2588123.8054 | 1145300.1663 | 2588139.7065 | 1145318.8328 | 2588143.0117 | 1145326.7299
5 | 2588123.8054 | 1145300.1663 | 2588112.599 | 1145309.0262 | 2588080.0217 | 1145349.4552 | 2588072.05 | 1145354.618 | 2588064.0239 | 1145355.5567
6 | 2588110.073 | 1145021.312 | 2588110.861 | 1145025.6911 | 2588110.271 | 1145038.1206 | 2588112.1182 | 1145041.7676
7 | 2588046.6189 | 1144845.3641 | 2588070.1143 | 1144868.8954 | 2588096.0618 | 1144943.4469 | 2588110.073 | 1145021.312
8 | 2588046.6189 | 1144845.3641 | 2588057.3182 | 1144820.6751 | 2588071.9718 | 1144810.1853 | 2588092.589 | 1144811.9896 | 2588145.2969 | 1144828.7377
9 | 2588046.6189 | 1144845.3641 | 2588037.1042 | 1144847.5953 | 2588016.675 | 1144812.9636 | 2587971.9197 | 1144785.3176 | 2587954.8834 | 1144776.214 | 2587939.876 | 1144771.2529 | 2587920.1459 | 1144771.2482 | 2587905.8418 | 1144775.9127 | 2587904.2179 | 1144776.9404
10 | 2588147.3799 | 1145337.1672 | 2588143.0117 | 1145326.7299
11 | 2588009.2088 | 1145341.4217 | 2588013.5903 | 1145332.9574 | 2588025.9158 | 1145330.6428 | 2588031.664 | 1145335.378 | 2588038.2704 | 1145342.8574 | 2588044.1792 | 1145347.2366 | 2588064.0239 | 1145355.5567 | 2588064.0239 | 1145355.5567
12 | 2588145.2969 | 1144828.7377 | 2588132.899 | 1144773.8146
13 | 2588145.2969 | 1144828.7377 | 2588203.0794 | 1144870.9331 | 2588234.4413 | 1144890.5921 | 2588247.6692 | 1144893.4231
14 | 2587904.2179 | 1144776.9404 | 2587899.0049 | 1144780.2397 | 2587892.5625 | 1144789.6462 | 2587888.1294 | 1144804.8626 | 2587877.4773 | 1144880.074
15 | 2588171.221 | 1145416.7406 | 2588151.3003 | 1145346.5345 | 2588147.3799 | 1145337.1672
16 | 2588009.2088 | 1145341.4217 | 2588006.7181 | 1145346.2332 | 2588008.5152 | 1145359.6305
17 | 2587996.5784 | 1145407.9459 | 2588008.5818 | 1145402.1902 | 2588012.8869 | 1145392.2212 | 2588008.5152 | 1145359.6305
18 | 2587983.1269 | 1145414.3959 | 2587996.5784 | 1145407.9459
19 | 2587961.6775 | 1145426.9631 | 2587972.3103 | 1145419.5826 | 2587983.1269 | 1145414.3959
20 | 2587961.6775 | 1145426.9631 | 2587935.5949 | 1145362.3473
21 | 2587842.4075 | 1145489.6235 | 2587871.8875 | 1145464.8739 | 2587908.2884 | 1145447.1583 | 2587925.9028 | 1145439.1077 | 2587932.5568 | 1145439.7168 | 2587947.4769 | 1145432.65 | 2587961.6775 | 1145426.9631
22 | 2587961.6775 | 1145426.9631 | 2587977.1994 | 1145467.1091
23 | 2587908.0726 | 1145305.7328 | 2587912.5425 | 1145313.0619 | 2587931.4893 | 1145352.1761 | 2587935.5949 | 1145362.3473
24 | 2587842.4075 | 1145489.6235 | 2587824.7147 | 1145462.8019 | 2587817.0754 | 1145446.1092 | 2587812.6401 | 1145429.7325 | 2587811.1368 | 1145412.0602 | 2587809.5924 | 1145390.6536
25 | 2587842.4075 | 1145489.6235 | 2587848.9823 | 1145504.2395 | 2587851.5355 | 1145516.9517 | 2587856.3447 | 1145541.1166
26 | 2587977.1994 | 1145467.1091 | 2587983.133 | 1145482.4558
27 | 2587560.1999 | 1144293.2399 | 2587547.8041 | 1144256.0155
28 | 2587562.5028 | 1144299.5937 | 2587560.1999 | 1144293.2399
29 | 2587521.5618 | 1144305.8152 | 2587543.0078 | 1144298.8339 | 2587551.2622 | 1144296.1487 | 2587560.1999 | 1144293.2399
30 | 2587383.3327 | 1144331.4061 | 2587377.2645 | 1144339.5784 | 2587306.4127 | 1144368.042 | 2587302.3643 | 1144382.9578 | 2587310.9133 | 1144397.3145
31 | 2587383.3327 | 1144331.4061 | 2587397.0578 | 1144321.4279 | 2587421.6489 | 1144315.7623 | 2587494.8292 | 1144308.4767
32 | 2587360.3907 | 1144480.4038 | 2587310.9133 | 1144397.3145
33 | 2587494.8292 | 1144308.4767 | 2587494.988 | 1144308.4609
34 | 2587521.5618 | 1144305.8152 | 2587494.988 | 1144308.4609
35 | 2587521.5618 | 1144305.8152 | 2587522.1399 | 1144314.0736 | 2587522.5596 | 1144320.0423 | 2587534.5867 | 1144354.323
36 | 2587609.7538 | 1144353.5445 | 2587605.2073 | 1144347.1841 | 2587591.5895 | 1144338.5858 | 2587586.0138 | 1144332.4388 | 2587579.5968 | 1144320.7353 | 2587572.7558 | 1144301.0287 | 2587570.0708 | 1144299.3891 | 2587562.5028 | 1144299.5937
37 | 2587562.5028 | 1144299.5937 | 2587599.4072 | 1144401.2729
38 | 2587360.3907 | 1144480.4038 | 2587366.0176 | 1144489.8534 | 2587371.7124 | 1144511.4941
39 | 2587625.0837 | 1144472.0168 | 2587599.4072 | 1144401.2729
40 | 2587625.0837 | 1144472.0168 | 2587633.0176 | 1144493.8761 | 2587636.8447 | 1144507.0171
41 | 2587382.0453 | 1144550.7602 | 2587371.7124 | 1144511.4941
42 | 2587382.0453 | 1144550.7602 | 2587389.7728 | 1144580.1253
43 | 2587414.724 | 1144626.2895 | 2587389.7728 | 1144580.1253 | 2587389.7728 | 1144580.1253
44 | 2587414.724 | 1144626.2895 | 2587422.3809 | 1144640.4563
45 | 2587453.3049 | 1144696.8935 | 2587452.4349 | 1144696.0616 | 2587422.3809 | 1144640.4563
46 | 2587453.3049 | 1144696.8935 | 2587449.0789 | 1144700.4263 | 2587446.0987 | 1144704.5345 | 2587445.3601 | 1144707.5714
47 | 2587453.3049 | 1144696.8935 | 2587471.0756 | 1144713.6581
48 | 2587610.1 | 1144806.3487 | 2587599.5925 | 1144789.701 | 2587587.4709 | 1144779.6545 | 2587498.6017 | 1144735.8845 | 2587478.0782 | 1144720.2642 | 2587471.0756 | 1144713.6581
49 | 2587644.252 | 1144837.1208 | 2587616.5431 | 1144816.5569 | 2587610.1 | 1144806.3487
50 | 2587659.2616 | 1144865.4704 | 2587644.252 | 1144837.1208
51 | 2587606.9991 | 1144893.7143 | 2587659.2616 | 1144865.4704
52 | 2587683.5234 | 1144913.5996 | 2587681.5468 | 1144908.8458 | 2587679.0915 | 1144902.948 | 2587675.6788 | 1144894.7399 | 2587659.2616 | 1144865.4704
53 | 2587450.3327 | 1144759.786 | 2587450.3327 | 1144759.786 | 2587451.878 | 1144756.6035 | 2587451.8722 | 1144753.8243 | 2587448.6465 | 1144739.7575 | 2587445.2149 | 1144726.4138 | 2587444.3786 | 1144719.6344 | 2587444.7733 | 1144709.9844 | 2587445.3601 | 1144707.5714
54 | 2587683.5234 | 1144913.5996 | 2587718.9678 | 1144971.3662 | 2587724.5775 | 1144979.4253
55 | 2587683.5234 | 1144913.5996 | 2587659.0654 | 1144917.4243
56 | 2587444.8272 | 1144765.2965 | 2587450.3327 | 1144759.786
57 | 2587724.5775 | 1144979.4253 | 2587735.3117 | 1144976.3463 | 2587745.2167 | 1144973.5135
58 | 2587724.5775 | 1144979.4253 | 2587716.7961 | 1144987.5452 | 2587708.4229 | 1145009.1169
59 | 2587654.7872 | 1144918.0933 | 2587659.0654 | 1144917.4243
60 | 2587444.8272 | 1144765.2965 | 2587443.0035 | 1144767.1219
61 | 2588184.6822 | 1144286.7567 | 2588207.0396 | 1144311.0071 | 2588232.4806 | 1144346.4188 | 2588271.234 | 1144395.9782 | 2588283.1632 | 1144417.9642
62 | 2588184.6822 | 1144286.7567 | 2588168.431 | 1144269.1294 | 2588154.5951 | 1144239.2978 | 2588146.4741 | 1144220.2601
63 | 2588171.9261 | 1144579.8189 | 2588283.1632 | 1144417.9642
64 | 2588171.9261 | 1144579.8189 | 2588170.7414 | 1144590.7154 | 2588170.7414 | 1144590.7154
65 | 2588247.0255 | 1144612.6517 | 2588184.1555 | 1144578.5719 | 2588171.9261 | 1144579.8189 | 2588171.9261 | 1144579.8189
66 | 2588370.1297 | 1144700.5787 | 2588358.2974 | 1144696.8776 | 2588343.8794 | 1144670.9152 | 2588326.894 | 1144656.2522 | 2588303.7118 | 1144645.9132
67 | 2588370.1297 | 1144700.5787 | 2588598.4719 | 1144486.626
68 | 2588247.0255 | 1144612.6517 | 2588252.0561 | 1144615.3786 | 2588282.3231 | 1144636.374 | 2588303.7118 | 1144645.9132
69 | 2588207.2329 | 1144648.0997 | 2588194.2991 | 1144622.2399 | 2588170.7414 | 1144590.7154
70 | 2588207.2329 | 1144648.0997 | 2588223.9656 | 1144681.555 | 2588226.4526 | 1144727.2613 | 2588242.4463 | 1144768.9725 | 2588238.8992 | 1144803.5654
71 | 2588238.8992 | 1144803.5654 | 2588234.3574 | 1144847.8603 | 2588253.7597 | 1144884.5513 | 2588247.6692 | 1144893.4231 | 2588247.6692 | 1144893.4231
72 | 2588117.5559 | 1144740.2978 | 2588127.8647 | 1144751.5122 | 2588132.899 | 1144773.8146
73 | 2588104.3086 | 1144716.842 | 2588108.4537 | 1144730.3959 | 2588117.5559 | 1144740.2978
74 | 2587856.3447 | 1145541.1166 | 2587784.8669 | 1145669.7954
75 | 2587807.9668 | 1145368.123 | 2587809.5924 | 1145390.6536
76 | 2587807.9668 | 1145368.123 | 2587803.9007 | 1145325.5993 | 2587801.6297 | 1145304.4269 | 2587800.2047 | 1145261.1086 | 2587798.7094 | 1145251.129 | 2587795.0442 | 1145239.5197 | 2587787.9147 | 1145228.1398
77 | 2587807.9668 | 1145368.123 | 2587781.9038 | 1145373.3897 | 2587766.864 | 1145374.4432 | 2587758.4588 | 1145374.2167
78 | 2587787.9147 | 1145228.1398 | 2587784.0927 | 1145233.7948 | 2587781.0165 | 1145239.7595
79 | 2587746.1408 | 1145184.7928 | 2587753.9713 | 1145193.2809 | 2587758.0677 | 1145197.8192 | 2587760.8855 | 1145200.7371 | 2587767.7528 | 1145207.8265 | 2587780.376 | 1145219.5287 | 2587787.9147 | 1145228.1398
80 | 2587731.4071 | 1145365.478 | 2587743.3649 | 1145371.2118 | 2587753.0581 | 1145374.0712 | 2587758.4588 | 1145374.2167
81 | 2587679.8227 | 1145333.0124 | 2587689.078 | 1145324.567 | 2587714.5826 | 1145301.7146 | 2587731.2327 | 1145280.3255 | 2587746.2264 | 1145256.6722 | 2587754.0246 | 1145241.8712 | 2587756.6856 | 1145232.0054 | 2587757.4917 | 1145224.1999 | 2587756.6528 | 1145215.9754 | 2587753.1212 | 1145205.8221 | 2587752.0933 | 1145202.845 | 2587749.8152 | 1145197.1024 | 2587746.1408 | 1145184.7928
82 | 2587746.1408 | 1145184.7928 | 2587739.6831 | 1145171.2181
83 | 2587679.8227 | 1145333.0124 | 2587671.4695 | 1145328.0382 | 2587663.2115 | 1145320.874 | 2587652.2576 | 1145306.5117 | 2587642.9485 | 1145288.8667 | 2587640.2432 | 1145284.6258 | 2587627.765 | 1145265.0864
84 | 2587679.8227 | 1145333.0124 | 2587679.6542 | 1145351.9109 | 2587681.1462 | 1145375.1191 | 2587685.3092 | 1145393.3862 | 2587685.3333 | 1145405.0919 | 2587684.1085 | 1145409.2485
85 | 2587739.6831 | 1145171.2181 | 2587725.0075 | 1145140.3687
86 | 2587600.7751 | 1145155.63 | 2587599.2862 | 1145150.0779 | 2587599.2326 | 1145124.1987 | 2587597.1528 | 1145114.1314 | 2587588.3827 | 1145088.2791
87 | 2587621.8646 | 1145205.4917 | 2587613.4071 | 1145202.2187 | 2587609.4852 | 1145196.6796 | 2587605.7278 | 1145174.0986 | 2587600.7751 | 1145155.63
88 | 2587586.9584 | 1145083.8061 | 2587588.2403 | 1145087.8593 | 2587588.3827 | 1145088.2791
89 | 2587586.9584 | 1145083.8061 | 2587585.1237 | 1145078.0053 | 2587585.3252 | 1145075.1369 | 2587586.5562 | 1145072.2551 | 2587591.4885 | 1145064.8524 | 2587592.302 | 1145060.7376 | 2587590.9827 | 1145056.4144
90 | 2587590.9827 | 1145056.4144 | 2587589.6101 | 1145051.9166 | 2587585.2596 | 1145043.4993 | 2587577.6005 | 1145024.9607
91 | 2587577.6005 | 1145024.9607 | 2587574.4458 | 1145017.3249
92 | 2587566.2428 | 1144997.47 | 2587574.4458 | 1145017.3249
93 | 2587566.2428 | 1144997.47 | 2587564.9307 | 1144994.2941
94 | 2587564.9307 | 1144994.2941 | 2587563.7243 | 1144991.374
95 | 2587563.7243 | 1144991.374 | 2587563.7243 | 1144991.374 | 2587546.1709 | 1144961.93
96 | 2587542.9938 | 1144956.6007 | 2587546.1709 | 1144961.93
97 | 2587542.9938 | 1144956.6007 | 2587535.954 | 1144944.7922
98 | 2587532.3214 | 1144908.621 | 2587525.445 | 1144915.8611 | 2587524.2153 | 1144919.3542 | 2587524.4291 | 1144922.4331 | 2587526.2935 | 1144928.5878 | 2587535.954 | 1144944.7922
99 | 2587532.3214 | 1144908.621 | 2587530.2367 | 1144907.3136 | 2587490.0294 | 1144883.9638 | 2587426.7844 | 1144847.8007 | 2587404.1548 | 1144842.6123
100 | 2587532.3214 | 1144908.621 | 2587541.9687 | 1144914.8484 | 2587544.009 | 1144916.1986
101 | 2587404.1548 | 1144842.6123 | 2587366.8358 | 1144834.0534 | 2587348.0887 | 1144833.7372 | 2587306.7437 | 1144839.6609 | 2587293.7495 | 1144838.6324 | 2587290.4308 | 1144836.4074
102 | 2587404.1548 | 1144842.6123 | 2587403.5044 | 1144847.5161 | 2587406.7667 | 1144864.2218
103 | 2587579.2595 | 1144924.4259 | 2587572.9608 | 1144925.6116 | 2587564.5176 | 1144925.7403 | 2587558.0991 | 1144924.1306 | 2587550.9778 | 1144920.8104 | 2587544.009 | 1144916.1986
104 | 2587263.8727 | 1144778.2885 | 2587274.3612 | 1144800.5326 | 2587279.3222 | 1144821.1655 | 2587284.7245 | 1144832.5819 | 2587290.4308 | 1144836.4074
105 | 2587406.7667 | 1144864.2218 | 2587407.5539 | 1144868.253
106 | 2587579.2595 | 1144924.4259 | 2587586.5158 | 1144923.06 | 2587600.0153 | 1144919.0975
107 | 2587263.8727 | 1144778.2885 | 2587261.5523 | 1144763.7974 | 2587261.1215 | 1144752.7151 | 2587261.2877 | 1144736.8959 | 2587264.9689 | 1144722.9146 | 2587271.339 | 1144712.4293 | 2587286.2102 | 1144699.6437
108 | 2587263.8727 | 1144778.2885 | 2587247.0455 | 1144748.7987 | 2587222.227 | 1144715.4242 | 2587199.663 | 1144672.9626 | 2587166.5784 | 1144633.1361 | 2587155.4508 | 1144611.8845
109 | 2587408.0433 | 1144870.288 | 2587407.675 | 1144868.8733 | 2587407.5539 | 1144868.253
110 | 2587600.0153 | 1144919.0975 | 2587608.7519 | 1144916.533 | 2587616.4871 | 1144916.6676
111 | 2587616.4871 | 1144916.6676 | 2587627.0225 | 1144916.8509 | 2587628.2878 | 1144916.9898
112 | 2587633.4655 | 1144917.5578 | 2587628.2878 | 1144916.9898
113 | 2587633.4655 | 1144917.5578 | 2587634.2773 | 1144917.6468
114 | 2587654.7872 | 1144918.0933 | 2587648.0092 | 1144919.1532 | 2587634.2773 | 1144917.6468
115 | 2587714.0163 | 1144879.6204 | 2587742.7507 | 1144966.0927 | 2587745.2167 | 1144973.5135
116 | 2587745.2167 | 1144973.5135 | 2587755.1538 | 1145005.0975 | 2587770.2398 | 1145053.0583
117 | 2587708.4229 | 1145009.1169 | 2587707.2049 | 1145012.2548 | 2587705.9506 | 1145026.2531
118 | 2587423.0946 | 1144909.0717 | 2587409.3326 | 1144875.2396 | 2587408.0433 | 1144870.288
119 | 2587443.0885 | 1144954.452 | 2587432.1225 | 1144931.2636 | 2587423.0946 | 1144909.0717
120 | 2587286.2102 | 1144699.6437 | 2587288.8247 | 1144697.3959
121 | 2587155.4508 | 1144611.8845 | 2587154.5895 | 1144610.2395 | 2587140.6727 | 1144576.9197 | 2587101.7898 | 1144535.2384 | 2587055.9524 | 1144489.7372 | 2587044.4271 | 1144482.5586 | 2587044.4271 | 1144482.5586
122 | 2587155.4508 | 1144611.8845 | 2586982.6485 | 1144792.0439
123 | 2587261.3569 | 1144634.0643 | 2587290.43 | 1144679.1058 | 2587292.5053 | 1144686.7051 | 2587291.6958 | 1144692.6653 | 2587288.8247 | 1144697.3959 | 2587288.8247 | 1144697.3959
124 | 2587034.6128 | 1144481.7083 | 2587044.4271 | 1144482.5586
125 | 2586982.6485 | 1144792.0439 | 2586847.6178 | 1144665.5323
126 | 2586982.6485 | 1144792.0439 | 2586976.0766 | 1144864.0549
127 | 2587261.3569 | 1144634.0643 | 2587258.3854 | 1144629.4607
128 | 2587211.9391 | 1144592.9973 | 2587221.8621 | 1144609.2063 | 2587228.2703 | 1144616.5851 | 2587234.2566 | 1144620.6855 | 2587253.0168 | 1144626.8041 | 2587258.3854 | 1144629.4607 | 2587258.3854 | 1144629.4607
129 | 2587708.961 | 1145056.3298 | 2587705.9506 | 1145026.2531 | 2587705.9506 | 1145026.2531
130 | 2587711.5522 | 1145082.2175 | 2587708.961 | 1145056.3298
131 | 2587711.5522 | 1145082.2175 | 2587712.5351 | 1145092.038
132 | 2587714.0163 | 1144879.6204 | 2587703.997 | 1144849.4629
133 | 2587777.6721 | 1145076.6866 | 2587770.2398 | 1145053.0583
134 | 2587715.3986 | 1145112.2612 | 2587713.8412 | 1145105.0866 | 2587712.5351 | 1145092.038
135 | 2587777.6721 | 1145076.6866 | 2587792.2064 | 1145072.2437 | 2587802.9655 | 1145092.754 | 2587819.4959 | 1145114.0863 | 2587833.5423 | 1145130.4881 | 2587853.3483 | 1145141.9535 | 2587873.9696 | 1145150.1268 | 2587898.6898 | 1145145.1522 | 2587898.6898 | 1145145.1522
136 | 2587725.0075 | 1145140.3687 | 2587722.8314 | 1145135.7943 | 2587717.2228 | 1145120.665 | 2587715.3986 | 1145112.2612
137 | 2587615.0342 | 1145242.3016 | 2587618.7605 | 1145249.8865 | 2587625.7919 | 1145262.0001 | 2587627.765 | 1145265.0864
138 | 2587684.1085 | 1145409.2485 | 2587679.3979 | 1145425.2362 | 2587679.6084 | 1145429.2986
139 | 2587641.1311 | 1144521.735 | 2587636.8447 | 1144507.0171
140 | 2587648.2641 | 1144558.4541 | 2587643.6886 | 1144530.5165 | 2587641.1311 | 1144521.735
141 | 2587648.2641 | 1144558.4541 | 2587661.7697 | 1144552.4091
142 | 2587648.2641 | 1144558.4541 | 2587650.1239 | 1144569.8447 | 2587651.4756 | 1144584.4713 | 2587651.431 | 1144611.3067 | 2587651.4525 | 1144613.2966
143 | 2587666.0075 | 1144550.5123 | 2587661.7697 | 1144552.4091
144 | 2587651.4525 | 1144613.2966 | 2587730.1994 | 1144679.6873
145 | 2587666.0075 | 1144550.5123 | 2587675.8603 | 1144546.1023 | 2587690.8802 | 1144534.3657 | 2587696.5235 | 1144532.3617
146 | 2587775.7563 | 1144687.6335 | 2587769.2892 | 1144699.975 | 2587767.9563 | 1144701.9231 | 2587765.1767 | 1144702.7514 | 2587762.3848 | 1144701.3231 | 2587760.5252 | 1144697.425 | 2587751.2885 | 1144666.6288 | 2587749.9423 | 1144662.1071 | 2587746.5426 | 1144660.2687 | 2587742.8316 | 1144660.2763 | 2587739.2249 | 1144662.4403 | 2587730.1994 | 1144679.6873
147 | 2587724.9095 | 1144689.796 | 2587730.1994 | 1144679.6873
148 | 2587704.2625 | 1144529.6137 | 2587696.5235 | 1144532.3617
149 | 2587877.4773 | 1144880.074 | 2587877.2596 | 1144881.611 | 2587871.1014 | 1144955.404 | 2587886.8072 | 1144979.2061 | 2587897.5661 | 1144999.7166 | 2587897.3962 | 1145011.5391
150 | 2587897.3962 | 1145011.5391 | 2587896.8454 | 1145049.8426 | 2587901.8312 | 1145068.7307 | 2587915.0459 | 1145103.2097 | 2587911.3617 | 1145128.5105
151 | 2587899.0282 | 1145144.7667 | 2587910.9768 | 1145131.1538 | 2587911.3617 | 1145128.5105
152 | 2587899.0282 | 1145144.7667 | 2587898.6898 | 1145145.1522
153 | 2587876.9767 | 1145254.7469 | 2587866.9497 | 1145238.3064 | 2587863.3098 | 1145232.5895
154 | 2587876.9767 | 1145254.7469 | 2587896.3097 | 1145286.446
155 | 2587007.9323 | 1144976.6525 | 2587008.0987 | 1144970.9874 | 2587003.7507 | 1144964.1156 | 2586980.7776 | 1144949.2916 | 2586972.7306 | 1144940.8271 | 2586967.5745 | 1144929.8107 | 2586966.7493 | 1144917.8067 | 2586972.7796 | 1144889.1684 | 2586975.6245 | 1144869.0079 | 2586976.0766 | 1144864.0549
156 | 2587006.959 | 1144983.9295 | 2587007.7983 | 1144981.2152 | 2587007.9323 | 1144976.6525
157 | 2587031.0346 | 1145039.6046 | 2587026.2717 | 1145029.1431 | 2587020.2682 | 1145017.0391 | 2587015.9237 | 1145008.2108 | 2587013.6408 | 1145000.6232 | 2587011.7558 | 1144988.7103 | 2587010.7201 | 1144985.8334 | 2587006.959 | 1144983.9295
158 | 2587680.6859 | 1145450.0901 | 2587679.6084 | 1145429.2986
159 | 2587680.6859 | 1145450.0901 | 2587442.26 | 1145500.9767
160 | 2587401.367 | 1145456.7186 | 2587403.7465 | 1145463.0612 | 2587415.8317 | 1145474.5414 | 2587430.5775 | 1145483.6483 | 2587438.4325 | 1145492.7696 | 2587442.26 | 1145500.9767
161 | 2587908.0726 | 1145305.7328 | 2587896.3097 | 1145286.446
162 | 2587384.9733 | 1145354.6588 | 2587383.3544 | 1145366.5791 | 2587384.2041 | 1145379.7171 | 2587393.761 | 1145416.2593 | 2587401.8321 | 1145440.443 | 2587401.2438 | 1145445.6135 | 2587398.6803 | 1145454.0452 | 2587401.367 | 1145456.7186

## bus_geodata
| x | y | coords
0 | 2588390.9501 | 1145239.2016
1 | 2588178.224 | 1145234.4515
2 | 2588163.714 | 1145263.9567
3 | 2588141.1373 | 1145284.4409
4 | 2588123.8054 | 1145300.1663
5 | 2588112.1182 | 1145041.7676
6 | 2588110.073 | 1145021.312
7 | 2588046.6189 | 1144845.3641
8 | 2588143.0117 | 1145326.7299
9 | 2588064.0239 | 1145355.5567
10 | 2588145.2969 | 1144828.7377
11 | 2587904.2179 | 1144776.9404
12 | 2588147.3799 | 1145337.1672
13 | 2588009.2088 | 1145341.4217
14 | 2588171.221 | 1145416.7406
15 | 2588008.5152 | 1145359.6305
16 | 2587996.5784 | 1145407.9459
17 | 2587983.1269 | 1145414.3959
18 | 2587961.6775 | 1145426.9631
19 | 2587935.5949 | 1145362.3473
20 | 2587842.4075 | 1145489.6235
21 | 2587977.1994 | 1145467.1091
22 | 2587547.8041 | 1144256.0155
23 | 2587560.1999 | 1144293.2399
24 | 2587383.3327 | 1144331.4061
25 | 2587310.9133 | 1144397.3145
26 | 2587494.8292 | 1144308.4767
27 | 2587494.988 | 1144308.4609
28 | 2587521.5618 | 1144305.8152
29 | 2587534.5867 | 1144354.323
30 | 2587562.5028 | 1144299.5937
31 | 2587360.3907 | 1144480.4038
32 | 2587609.7538 | 1144353.5445
33 | 2587599.4072 | 1144401.2729
34 | 2587625.0837 | 1144472.0168
35 | 2587382.0453 | 1144550.7602
36 | 2587371.7124 | 1144511.4941
37 | 2587389.7728 | 1144580.1253
38 | 2587414.724 | 1144626.2895
39 | 2587422.3809 | 1144640.4563
40 | 2587453.3049 | 1144696.8935
41 | 2587610.1 | 1144806.3487
42 | 2587471.0756 | 1144713.6581
43 | 2587644.252 | 1144837.1208
44 | 2587659.2616 | 1144865.4704
45 | 2587445.3601 | 1144707.5714
46 | 2587606.9991 | 1144893.7143
47 | 2587683.5234 | 1144913.5996
48 | 2587450.3327 | 1144759.786
49 | 2587724.5775 | 1144979.4253
50 | 2587659.0654 | 1144917.4243
51 | 2587444.8272 | 1144765.2965
52 | 2588184.6822 | 1144286.7567
53 | 2588283.1632 | 1144417.9642
54 | 2588146.4741 | 1144220.2601
55 | 2588171.9261 | 1144579.8189
56 | 2588370.1297 | 1144700.5787
57 | 2588303.7118 | 1144645.9132
58 | 2588598.4719 | 1144486.626
59 | 2588247.0255 | 1144612.6517
60 | 2588170.7414 | 1144590.7154
61 | 2588207.2329 | 1144648.0997
62 | 2588238.8992 | 1144803.5654
63 | 2588247.6692 | 1144893.4231
64 | 2588132.899 | 1144773.8146
65 | 2588117.5559 | 1144740.2978
66 | 2588104.3086 | 1144716.842
67 | 2587856.3447 | 1145541.1166
68 | 2587784.8669 | 1145669.7954
69 | 2587809.5924 | 1145390.6536
70 | 2587807.9668 | 1145368.123
71 | 2587787.9147 | 1145228.1398
72 | 2587758.4588 | 1145374.2167
73 | 2587731.4071 | 1145365.478
74 | 2587781.0165 | 1145239.7595
75 | 2587746.1408 | 1145184.7928
76 | 2587679.8227 | 1145333.0124
77 | 2587739.6831 | 1145171.2181
78 | 2587600.7751 | 1145155.63
79 | 2587588.3827 | 1145088.2791
80 | 2587621.8646 | 1145205.4917
81 | 2587586.9584 | 1145083.8061
82 | 2587590.9827 | 1145056.4144
83 | 2587577.6005 | 1145024.9607
84 | 2587574.4458 | 1145017.3249
85 | 2587566.2428 | 1144997.47
86 | 2587564.9307 | 1144994.2941
87 | 2587563.7243 | 1144991.374
88 | 2587546.1709 | 1144961.93
89 | 2587542.9938 | 1144956.6007
90 | 2587535.954 | 1144944.7922
91 | 2587532.3214 | 1144908.621
92 | 2587404.1548 | 1144842.6123
93 | 2587544.009 | 1144916.1986
94 | 2587290.4308 | 1144836.4074
95 | 2587406.7667 | 1144864.2218
96 | 2587579.2595 | 1144924.4259
97 | 2587263.8727 | 1144778.2885
98 | 2587407.5539 | 1144868.253
99 | 2587600.0153 | 1144919.0975
100 | 2587616.4871 | 1144916.6676
101 | 2587628.2878 | 1144916.9898
102 | 2587633.4655 | 1144917.5578
103 | 2587634.2773 | 1144917.6468
104 | 2587654.7872 | 1144918.0933
105 | 2587745.2167 | 1144973.5135
106 | 2587708.4229 | 1145009.1169
107 | 2587408.0433 | 1144870.288
108 | 2587423.0946 | 1144909.0717
109 | 2587443.0885 | 1144954.452
110 | 2587286.2102 | 1144699.6437
111 | 2587155.4508 | 1144611.8845
112 | 2587288.8247 | 1144697.3959
113 | 2587044.4271 | 1144482.5586
114 | 2586982.6485 | 1144792.0439
115 | 2587261.3569 | 1144634.0643
116 | 2587034.6128 | 1144481.7083
117 | 2587443.0035 | 1144767.1219
118 | 2587258.3854 | 1144629.4607
119 | 2587211.9391 | 1144592.9973
120 | 2587705.9506 | 1145026.2531
121 | 2587708.961 | 1145056.3298
122 | 2587711.5522 | 1145082.2175
123 | 2587714.0163 | 1144879.6204
124 | 2587770.2398 | 1145053.0583
125 | 2587712.5351 | 1145092.038
126 | 2587703.997 | 1144849.4629
127 | 2587777.6721 | 1145076.6866
128 | 2587725.0075 | 1145140.3687
129 | 2587715.3986 | 1145112.2612
130 | 2587627.765 | 1145265.0864
131 | 2587684.1085 | 1145409.2485
132 | 2587636.8447 | 1144507.0171
133 | 2587641.1311 | 1144521.735
134 | 2587648.2641 | 1144558.4541
135 | 2587661.7697 | 1144552.4091
136 | 2587651.4525 | 1144613.2966
137 | 2587666.0075 | 1144550.5123
138 | 2587730.1994 | 1144679.6873
139 | 2587696.5235 | 1144532.3617
140 | 2587704.2625 | 1144529.6137
141 | 2587877.4773 | 1144880.074
142 | 2587897.3962 | 1145011.5391
143 | 2587911.3617 | 1145128.5105
144 | 2587899.0282 | 1145144.7667
145 | 2587898.6898 | 1145145.1522
146 | 2587863.3098 | 1145232.5895
147 | 2587876.9767 | 1145254.7469
148 | 2587007.9323 | 1144976.6525
149 | 2586976.0766 | 1144864.0549
150 | 2587006.959 | 1144983.9295
151 | 2587031.0346 | 1145039.6046
152 | 2586847.6178 | 1144665.5323
153 | 2587724.9095 | 1144689.796
154 | 2587775.7563 | 1144687.6335
155 | 2587679.6084 | 1145429.2986
156 | 2587680.6859 | 1145450.0901
157 | 2587442.26 | 1145500.9767
158 | 2587615.0342 | 1145242.3016
159 | 2587983.133 | 1145482.4558
160 | 2587908.0726 | 1145305.7328
161 | 2587896.3097 | 1145286.446
162 | 2587401.367 | 1145456.7186
163 | 2587384.9733 | 1145354.6588
164 | 2587745.2167 | 1144973.5135

## line_std_types
| c_nf_per_km | r_ohm_per_km | x_ohm_per_km | max_i_ka | type | q_mm2 | alpha | voltage_rating
NAYY 4x50 SE | 210 | 0.642 | 0.083 | 0.142 | cs | 50 | 0.00403 | LV
NAYY 4x120 SE | 264 | 0.225 | 0.08 | 0.242 | cs | 120 | 0.00403 | LV
NAYY 4x150 SE | 261 | 0.208 | 0.08 | 0.27 | cs | 150 | 0.00403 | LV
NA2XS2Y 1x95 RM/25 12/20 kV | 216 | 0.313 | 0.132 | 0.252 | cs | 95 | 0.00403 | MV
NA2XS2Y 1x185 RM/25 12/20 kV | 273 | 0.161 | 0.117 | 0.362 | cs | 185 | 0.00403 | MV
NA2XS2Y 1x240 RM/25 12/20 kV | 304 | 0.122 | 0.112 | 0.421 | cs | 240 | 0.00403 | MV
NA2XS2Y 1x95 RM/25 6/10 kV | 315 | 0.313 | 0.123 | 0.249 | cs | 95 | 0.00403 | MV
NA2XS2Y 1x185 RM/25 6/10 kV | 406 | 0.161 | 0.11 | 0.358 | cs | 185 | 0.00403 | MV
NA2XS2Y 1x240 RM/25 6/10 kV | 456 | 0.122 | 0.105 | 0.416 | cs | 240 | 0.00403 | MV
NA2XS2Y 1x150 RM/25 12/20 kV | 250 | 0.206 | 0.116 | 0.319 | cs | 150 | 0.00403 | MV
NA2XS2Y 1x120 RM/25 12/20 kV | 230 | 0.253 | 0.119 | 0.283 | cs | 120 | 0.00403 | MV
NA2XS2Y 1x70 RM/25 12/20 kV | 190 | 0.443 | 0.132 | 0.22 | cs | 70 | 0.00403 | MV
NA2XS2Y 1x150 RM/25 6/10 kV | 360 | 0.206 | 0.11 | 0.315 | cs | 150 | 0.00403 | MV
NA2XS2Y 1x120 RM/25 6/10 kV | 340 | 0.253 | 0.113 | 0.28 | cs | 120 | 0.00403 | MV
NA2XS2Y 1x70 RM/25 6/10 kV | 280 | 0.443 | 0.123 | 0.217 | cs | 70 | 0.00403 | MV
N2XS(FL)2Y 1x120 RM/35 64/110 kV | 112 | 0.153 | 0.166 | 0.366 | cs | 120 | 0.00393 | HV
N2XS(FL)2Y 1x185 RM/35 64/110 kV | 125 | 0.099 | 0.156 | 0.457 | cs | 185 | 0.00393 | HV
N2XS(FL)2Y 1x240 RM/35 64/110 kV | 135 | 0.075 | 0.149 | 0.526 | cs | 240 | 0.00393 | HV
N2XS(FL)2Y 1x300 RM/35 64/110 kV | 144 | 0.06 | 0.144 | 0.588 | cs | 300 | 0.00393 | HV
15-AL1/3-ST1A 0.4 | 11 | 1.8769 | 0.35 | 0.105 | ol | 16 | 0.00403 | LV
24-AL1/4-ST1A 0.4 | 11.25 | 1.2012 | 0.335 | 0.14 | ol | 24 | 0.00403 | LV
48-AL1/8-ST1A 0.4 | 12.2 | 0.5939 | 0.3 | 0.21 | ol | 48 | 0.00403 | LV
94-AL1/15-ST1A 0.4 | 13.2 | 0.306 | 0.29 | 0.35 | ol | 94 | 0.00403 | LV
34-AL1/6-ST1A 10.0 | 9.7 | 0.8342 | 0.36 | 0.17 | ol | 34 | 0.00403 | MV
48-AL1/8-ST1A 10.0 | 10.1 | 0.5939 | 0.35 | 0.21 | ol | 48 | 0.00403 | MV
70-AL1/11-ST1A 10.0 | 10.4 | 0.4132 | 0.339 | 0.29 | ol | 70 | 0.00403 | MV
94-AL1/15-ST1A 10.0 | 10.75 | 0.306 | 0.33 | 0.35 | ol | 94 | 0.00403 | MV
122-AL1/20-ST1A 10.0 | 11.1 | 0.2376 | 0.323 | 0.41 | ol | 122 | 0.00403 | MV
149-AL1/24-ST1A 10.0 | 11.25 | 0.194 | 0.315 | 0.47 | ol | 149 | 0.00403 | MV
34-AL1/6-ST1A 20.0 | 9.15 | 0.8342 | 0.382 | 0.17 | ol | 34 | 0.00403 | MV
48-AL1/8-ST1A 20.0 | 9.5 | 0.5939 | 0.372 | 0.21 | ol | 48 | 0.00403 | MV
70-AL1/11-ST1A 20.0 | 9.7 | 0.4132 | 0.36 | 0.29 | ol | 70 | 0.00403 | MV
94-AL1/15-ST1A 20.0 | 10 | 0.306 | 0.35 | 0.35 | ol | 94 | 0.00403 | MV
122-AL1/20-ST1A 20.0 | 10.3 | 0.2376 | 0.344 | 0.41 | ol | 122 | 0.00403 | MV
149-AL1/24-ST1A 20.0 | 10.5 | 0.194 | 0.337 | 0.47 | ol | 149 | 0.00403 | MV
184-AL1/30-ST1A 20.0 | 10.75 | 0.1571 | 0.33 | 0.535 | ol | 184 | 0.00403 | MV
243-AL1/39-ST1A 20.0 | 11 | 0.1188 | 0.32 | 0.645 | ol | 243 | 0.00403 | MV
48-AL1/8-ST1A 110.0 | 8 | 0.5939 | 0.46 | 0.21 | ol | 48 | 0.00403 | HV
70-AL1/11-ST1A 110.0 | 8.4 | 0.4132 | 0.45 | 0.29 | ol | 70 | 0.00403 | HV
94-AL1/15-ST1A 110.0 | 8.65 | 0.306 | 0.44 | 0.35 | ol | 94 | 0.00403 | HV
122-AL1/20-ST1A 110.0 | 8.5 | 0.2376 | 0.43 | 0.41 | ol | 122 | 0.00403 | HV
149-AL1/24-ST1A 110.0 | 8.75 | 0.194 | 0.41 | 0.47 | ol | 149 | 0.00403 | HV
184-AL1/30-ST1A 110.0 | 8.8 | 0.1571 | 0.4 | 0.535 | ol | 184 | 0.00403 | HV
243-AL1/39-ST1A 110.0 | 9 | 0.1188 | 0.39 | 0.645 | ol | 243 | 0.00403 | HV
305-AL1/39-ST1A 110.0 | 9.2 | 0.0949 | 0.38 | 0.74 | ol | 305 | 0.00403 | HV
490-AL1/64-ST1A 110.0 | 9.75 | 0.059 | 0.37 | 0.96 | ol | 490 | 0.00403 | HV
679-AL1/86-ST1A 110.0 | 9.95 | 0.042 | 0.36 | 1.15 | ol | 679 | 0.00403 | HV
490-AL1/64-ST1A 220.0 | 10 | 0.059 | 0.285 | 0.96 | ol | 490 | 0.00403 | HV
679-AL1/86-ST1A 220.0 | 11.7 | 0.042 | 0.275 | 1.15 | ol | 679 | 0.00403 | HV
490-AL1/64-ST1A 380.0 | 11 | 0.059 | 0.253 | 0.96 | ol | 490 | 0.00403 | HV
679-AL1/86-ST1A 380.0 | 14.6 | 0.042 | 0.25 | 1.15 | ol | 679 | 0.00403 | HV

## trafo_std_types
| i0_percent | pfe_kw | vkr_percent | sn_mva | vn_lv_kv | vn_hv_kv | vk_percent | shift_degree | vector_group | tap_side | tap_neutral | tap_min | tap_max | tap_step_degree | tap_step_percent | tap_phase_shifter
160 MVA 380/110 kV | 0.06 | 60 | 0.25 | 160 | 110 | 380 | 12.2 | 0 | Yy0 | hv | 0 | -9 | 9 | 0 | 1.5 | FALSE
100 MVA 220/110 kV | 0.06 | 55 | 0.26 | 100 | 110 | 220 | 12 | 0 | Yy0 | hv | 0 | -9 | 9 | 0 | 1.5 | FALSE
63 MVA 110/20 kV | 0.04 | 22 | 0.32 | 63 | 20 | 110 | 18 | 150 | YNd5 | hv | 0 | -9 | 9 | 0 | 1.5 | FALSE
40 MVA 110/20 kV | 0.05 | 18 | 0.34 | 40 | 20 | 110 | 16.2 | 150 | YNd5 | hv | 0 | -9 | 9 | 0 | 1.5 | FALSE
25 MVA 110/20 kV | 0.07 | 14 | 0.41 | 25 | 20 | 110 | 12 | 150 | YNd5 | hv | 0 | -9 | 9 | 0 | 1.5 | FALSE
63 MVA 110/10 kV | 0.04 | 22 | 0.32 | 63 | 10 | 110 | 18 | 150 | YNd5 | hv | 0 | -9 | 9 | 0 | 1.5 | FALSE
40 MVA 110/10 kV | 0.05 | 18 | 0.34 | 40 | 10 | 110 | 16.2 | 150 | YNd5 | hv | 0 | -9 | 9 | 0 | 1.5 | FALSE
25 MVA 110/10 kV | 0.07 | 14 | 0.41 | 25 | 10 | 110 | 12 | 150 | YNd5 | hv | 0 | -9 | 9 | 0 | 1.5 | FALSE
0.25 MVA 20/0.4 kV | 0.32 | 0.8 | 1.44 | 0.25 | 0.4 | 20 | 6 | 150 | Yzn5 | hv | 0 | -2 | 2 | 0 | 2.5 | FALSE
0.4 MVA 20/0.4 kV | 0.3375 | 1.35 | 1.425 | 0.4 | 0.4 | 20 | 6 | 150 | Dyn5 | hv | 0 | -2 | 2 | 0 | 2.5 | FALSE
0.63 MVA 20/0.4 kV | 0.2619 | 1.65 | 1.206 | 0.63 | 0.4 | 20 | 6 | 150 | Dyn5 | hv | 0 | -2 | 2 | 0 | 2.5 | FALSE
0.25 MVA 10/0.4 kV | 0.24 | 0.6 | 1.2 | 0.25 | 0.4 | 10 | 4 | 150 | Dyn5 | hv | 0 | -2 | 2 | 0 | 2.5 | FALSE
0.4 MVA 10/0.4 kV | 0.2375 | 0.95 | 1.325 | 0.4 | 0.4 | 10 | 4 | 150 | Dyn5 | hv | 0 | -2 | 2 | 0 | 2.5 | FALSE
0.63 MVA 10/0.4 kV | 0.1873 | 1.18 | 1.0794 | 0.63 | 0.4 | 10 | 4 | 150 | Dyn5 | hv | 0 | -2 | 2 | 0 | 2.5 | FALSE

## trafo3w_std_types
| sn_hv_mva | sn_mv_mva | sn_lv_mva | vn_hv_kv | vn_mv_kv | vn_lv_kv | vk_hv_percent | vk_mv_percent | vk_lv_percent | vkr_hv_percent | vkr_mv_percent | vkr_lv_percent | pfe_kw | i0_percent | shift_mv_degree | shift_lv_degree | vector_group | tap_side | tap_neutral | tap_min | tap_max | tap_step_percent
63/25/38 MVA 110/20/10 kV | 63 | 25 | 38 | 110 | 20 | 10 | 10.4 | 10.4 | 10.4 | 0.28 | 0.32 | 0.35 | 35 | 0.89 | 0 | 0 | YN0yn0yn0 | hv | 0 | -10 | 10 | 1.2
63/25/38 MVA 110/10/10 kV | 63 | 25 | 38 | 110 | 10 | 10 | 10.4 | 10.4 | 10.4 | 0.28 | 0.32 | 0.35 | 35 | 0.89 | 0 | 0 | YN0yn0yn0 | hv | 0 | -10 | 10 | 1.2

## fuse_std_types
| fuse_type | i_rated_a | t_avg | t_min | t_total | x_avg | x_min | x_total
HV 100A | HV 100A | 100 | 0 | [10.0, 3.64, 0.854, 0.281, 0.1, 0.0531, 0.022, 0.01] | [10.0, 4.267, 1.21, 0.403, 0.1, 0.058, 0.022, 0.01] | 0 | [300.0, 350.0, 450.0, 550.0, 700.0, 850.0, 1200.0, 1752.0] | [600.0, 700.0, 900.0, 1150.0, 1665.0, 2000.0, 3000.0, 4313.0]
HV 10A | HV 10A | 10 | 0 | [10.0, 1675.0, 0.344, 0.156, 0.1, 0.0417, 0.0171, 0.01] | [10.0, 1.3, 0.3, 0.155, 0.1, 0.0555, 0.023, 0.01] | 0 | [30.0, 32.0, 35.0, 37.0, 39.0, 50.0, 70.0, 88.0] | [60.0, 70.0, 80.0, 87.0, 94.0, 110.0, 150.0, 216.0]
HV 125A | HV 125A | 125 | 0 | [10.0, 1.82, 0.344, 0.1, 0.0467, 0.0269, 0.01] | [10.0, 2.478, 0.426, 0.1, 0.0427, 0.0211, 0.01] | 0 | [375.0, 500.0, 700.0, 925.0, 1200.0, 1500.0, 2341.0] | [750.0, 1000.0, 1500.0, 2200.0, 3000.0, 4000.0, 5765.0]
HV 160A | HV 160A | 160 | 0 | [10.0, 4.15, 1.03, 0.198, 0.1, 0.051, 0.0172, 0.01] | [10.0, 2.3, 0.734, 0.274, 0.1, 0.046, 0.0177, 0.01] | 0 | [480.0, 550.0, 700.0, 1000.0, 1260.0, 1600.0, 2500.0, 3227.0] | [960.0, 1300.0, 1700.0, 2200.0, 2996.0, 4000.0, 6000.0, 7946.0]
HV 16A | HV 16A | 16 | 0 | [10.0, 0.352, 0.164, 0.1, 0.0649, 0.0342, 0.01] | [10.0, 2.34, 0.722, 0.181, 0.1, 0.055, 0.0296, 0.01] | 0 | [48.0, 60.0, 65.0, 71.0, 80.0, 100.0, 162.0] | [96.0, 110.0, 125.0, 150.0, 168.0, 200.0, 250.0, 398.0]
HV 200A | HV 200A | 200 | 0 | [10.0, 4.267, 1.21, 0.403, 0.1, 0.058, 0.022, 0.01] | [10.0, 3.73, 1.654, 0.328, 0.1, 0.0531, 0.019, 0.01] | 0 | [600.0, 700.0, 900.0, 1150.0, 1665.0, 2000.0, 3000.0, 4313.0] | [1200.0, 1500.0, 1800.0, 2700.0, 3960.0, 5000.0, 7500.0, 10620.0]
HV 20A | HV 20A | 20 | 0 | [10.0, 1.3, 0.3, 0.155, 0.1, 0.0555, 0.023, 0.01] | [10.0, 1.3, 0.161, 0.1, 0.0611, 0.0399, 0.0141, 0.01] | 0 | [60.0, 70.0, 80.0, 87.0, 94.0, 110.0, 150.0, 216.0] | [120.0, 150.0, 200.0, 223.0, 260.0, 300.0, 450.0, 532.0]
HV 25A | HV 25A | 25 | 0 | [10.0, 2.512, 0.833, 0.299, 0.1, 0.0372, 0.0223, 0.01] | [10.0, 3.125, 0.597, 0.198, 0.1, 0.0378, 0.022, 0.01] | 0 | [75.0, 82.0, 90.0, 100.0, 124.0, 170.0, 200.0, 289.0] | [150.0, 170.0, 210.0, 250.0, 294.0, 400.0, 500.0, 711.0]
HV 31.5A | HV 31.5A | 31.5 | 0 | [10.0, 2.34, 0.722, 0.181, 0.1, 0.055, 0.0296, 0.01] | [10.0, 2.84, 0.368, 0.164, 0.1, 0.0621, 0.0378, 0.0195, 0.01] | 0 | [95.0, 110.0, 125.0, 150.0, 165.0, 200.0, 250.0, 390.0] | [189.0, 220.0, 300.0, 350.0, 393.0, 450.0, 530.0, 700.0, 960.0]
HV 40A | HV 40A | 40 | 0 | [10.0, 1.3, 0.161, 0.1, 0.0611, 0.0399, 0.0141, 0.01] | [10.0, 2.05, 0.369, 0.198, 0.1, 0.051, 0.0298, 0.01] | 0 | [120.0, 150.0, 200.0, 223.0, 260.0, 300.0, 450.0, 532.0] | [240.0, 300.0, 400.0, 450.0, 530.0, 650.0, 800.0, 1311.0]
HV 50A | HV 50A | 50 | 0 | [10.0, 3.215, 0.597, 0.198, 0.1, 0.0378, 0.022, 0.01] | [10.0, 3.64, 0.854, 0.281, 0.1, 0.0531, 0.022, 0.01] | 0 | [150.0, 170.0, 210.0, 250.0, 294.0, 400.0, 500.0, 711.0] | [300.0, 350.0, 450.0, 550.0, 700.0, 850.0, 1200.0, 1752.0]
HV 6.3A | HV 6.3A | 6.3 | 0 | [10.0, 1.39, 0.344, 0.168, 0.1, 0.056, 0.0263, 0.01] | [10.0, 1.711, 0.516, 0.198, 0.1, 0.0634, 0.0303, 0.01] | 0 | [19.0, 19.5, 20.4, 20.8, 22.0, 25.0, 32.0, 48.0] | [38.0, 40.0, 43.0, 48.0, 53.0, 60.0, 75.0, 118.0]
HV 63A | HV 63A | 63 | 0 | [10.0, 2.84, 0.368, 0.164, 0.1, 0.0621, 0.0378, 0.0195, 0.01] | [10.0, 1.82, 0.344, 0.1, 0.0467, 0.0269, 0.01] | 0 | [189.0, 220.0, 300.0, 350.0, 393.0, 450.0, 530.0, 700.0, 961.0] | [378.0, 500.0, 700.0, 934.0, 1200.0, 1500.0, 2366.0]
HV 80A | HV 80A | 80 | 0 | [10.0, 2.05, 0.369, 0.198, 0.1, 0.051, 0.0298, 0.01] | [10.0, 4.15, 1.03, 0.198, 0.1, 0.051, 0.0172, 0.01] | 0 | [240.0, 300.0, 400.0, 450.0, 530.0, 650.0, 800.0, 1311.0] | [480.0, 550.0, 700.0, 1000.0, 1260.0, 1600.0, 2500.0, 3227.0]
Siemens NH-1-100 | Siemens NH-1-100 | 100 | [5400.0, 2000.0, 400.0, 20.0, 1.0, 0.2, 0.012, 0.004] | 0 | 0 | [150.0, 190.0, 250.0, 430.0, 900.0, 1250.0, 2700.0, 3600.0] | 0 | 0
Siemens NH-1-125 | Siemens NH-1-125 | 125 | [4800.0, 120.0, 7.0, 0.1, 0.004] | 0 | 0 | [180.0, 400.0, 740.0, 2000.0, 4250.0] | 0 | 0
Siemens NH-1-16 | Siemens NH-1-16 | 16 | [4000.0, 400.0, 2.0, 0.1, 0.04, 0.01] | 0 | 0 | [26.0, 35.0, 75.0, 150.0, 200.0, 300.0] | 0 | 0
Siemens NH-1-160 | Siemens NH-1-160 | 160 | [4800.0, 120.0, 7.0, 0.1, 0.004] | 0 | 0 | [210.0, 500.0, 900.0, 2300.0, 5000.0] | 0 | 0
Siemens NH-1-25 | Siemens NH-1-25 | 25 | [4000.0, 1000.0, 10.0, 0.2, 0.02, 0.01] | 0 | 0 | [40.0, 50.0, 100.0, 210.0, 400.0, 500.0] | 0 | 0
Siemens NH-1-50 | Siemens NH-1-50 | 50 | [4000.0, 40.0, 4.0, 1.0, 0.02, 0.01] | 0 | 0 | [86.0, 200.0, 300.0, 400.0, 1000.0, 1280.0] | 0 | 0
Siemens NH-1-63 | Siemens NH-1-63 | 63 | [4000.0, 100.0, 10.0, 2.0, 0.04, 0.01] | 0 | 0 | [100.0, 200.0, 300.0, 400.0, 1000.0, 1500.0] | 0 | 0
Siemens NH-1-80 | Siemens NH-1-80 | 80 | [4800.0, 120.0, 7.0, 0.1, 0.01] | 0 | 0 | [150.58, 250.0, 450.0, 1150.0, 2470.0] | 0 | 0
Siemens NH-2-1000 | Siemens NH-2-1000 | 1000 | [4800.0, 120.0, 7.0, 0.1, 0.004] | 0 | 0 | [1900.0, 3500.0, 8400.0, 24000.0, 52000.0] | 0 | 0
Siemens NH-2-200 | Siemens NH-2-200 | 200 | [4800.0, 120.0, 7.0, 0.1, 0.004] | 0 | 0 | [280.0, 650.0, 1200.0, 3000.0, 7000.0] | 0 | 0
Siemens NH-2-224 | Siemens NH-2-224 | 224 | [4800.0, 120.0, 7.0, 0.2, 0.04, 0.004] | 0 | 0 | [400.0, 750.0, 1453.0, 3025.0, 4315.0, 7600.0] | 0 | 0
Siemens NH-2-250 | Siemens NH-2-250 | 250 | [4800.0, 120.0, 7.0, 0.1, 0.004] | 0 | 0 | [450.0, 800.0, 1650.0, 4000.0, 8500.0] | 0 | 0
Siemens NH-2-315 | Siemens NH-2-315 | 315 | [4800.0, 120.0, 7.0, 0.1, 0.004] | 0 | 0 | [550.0, 920.0, 1900.0, 5000.0, 11000.0] | 0 | 0
Siemens NH-2-355 | Siemens NH-2-355 | 355 | [4800.0, 120.0, 6.0, 0.1, 0.004] | 0 | 0 | [650.0, 1116.27, 2350.0, 5840.0, 12790.0] | 0 | 0
Siemens NH-2-400 | Siemens NH-2-400 | 400 | [4800.0, 120.0, 7.0, 0.1, 0.004] | 0 | 0 | [720.0, 1350.0, 2800.0, 6500.0, 15000.0] | 0 | 0
Siemens NH-2-425 | Siemens NH-2-425 | 425 | [4800.0, 120.0, 7.0, 0.1, 0.004] | 0 | 0 | [850.0, 1500.0, 3050.0, 7500.0, 16500.0] | 0 | 0
Siemens NH-2-630 | Siemens NH-2-630 | 630 | [4800.0, 120.0, 7.0, 0.1, 0.004] | 0 | 0 | [1200.0, 2000.0, 4800.0, 12000.0, 26000.0] | 0 | 0

## dtypes
| element | column | dtype
0 | bus | name | object
1 | bus | vn_kv | float64
2 | bus | type | object
3 | bus | zone | object
4 | bus | in_service | bool
5 | load | name | object
6 | load | bus | uint32
7 | load | p_mw | float64
8 | load | q_mvar | float64
9 | load | const_z_percent | float64
10 | load | const_i_percent | float64
11 | load | sn_mva | float64
12 | load | scaling | float64
13 | load | in_service | bool
14 | load | type | object
15 | ext_grid | name | object
16 | ext_grid | bus | uint32
17 | ext_grid | vm_pu | float64
18 | ext_grid | va_degree | float64
19 | ext_grid | slack_weight | float64
20 | ext_grid | in_service | bool
21 | line | name | object
22 | line | std_type | object
23 | line | from_bus | uint32
24 | line | to_bus | uint32
25 | line | length_km | float64
26 | line | r_ohm_per_km | float64
27 | line | x_ohm_per_km | float64
28 | line | c_nf_per_km | float64
29 | line | g_us_per_km | float64
30 | line | max_i_ka | float64
31 | line | df | float64
32 | line | parallel | uint32
33 | line | type | object
34 | line | in_service | bool
35 | trafo | name | object
36 | trafo | std_type | object
37 | trafo | hv_bus | uint32
38 | trafo | lv_bus | uint32
39 | trafo | sn_mva | float64
40 | trafo | vn_hv_kv | float64
41 | trafo | vn_lv_kv | float64
42 | trafo | vk_percent | float64
43 | trafo | vkr_percent | float64
44 | trafo | pfe_kw | float64
45 | trafo | i0_percent | float64
46 | trafo | shift_degree | float64
47 | trafo | tap_side | object
48 | trafo | tap_neutral | int32
49 | trafo | tap_min | int32
50 | trafo | tap_max | int32
51 | trafo | tap_step_percent | float64
52 | trafo | tap_step_degree | float64
53 | trafo | tap_pos | int32
54 | trafo | tap_phase_shifter | bool
55 | trafo | parallel | uint32
56 | trafo | df | float64
57 | trafo | in_service | bool
58 | line_geodata | coords | object
59 | bus_geodata | x | float64
60 | bus_geodata | y | float64
61 | bus_geodata | coords | object

## parameters
| version | format_version | converged | OPF_converged | name | f_hz | sn_mva
0 | 2.14.6 | 2.14.0 | FALSE | FALSE |  | 50 | 1