## bus
| name | vn_kv | type | zone | in_service
0 | bus_LV_843-29_0_4_node_0 | 0.4 | n |  | TRUE
1 | bus_LV_843-29_0_4_node_1 | 0.4 | n |  | TRUE
2 | bus_LV_843-29_0_4_node_2 | 0.4 | n |  | TRUE
3 | bus_LV_843-29_0_4_node_3 | 0.4 | n |  | TRUE
4 | bus_LV_843-29_0_4_node_4 | 0.4 | n |  | TRUE
5 | bus_LV_843-29_0_4_node_5 | 0.4 | n |  | TRUE
6 | bus_LV_843-29_0_4_node_23 | 0.4 | n |  | TRUE
7 | bus_LV_843-29_0_4_node_6 | 0.4 | n |  | TRUE
8 | bus_LV_843-29_0_4_node_7 | 0.4 | n |  | TRUE
9 | bus_LV_843-29_0_4_node_8 | 0.4 | n |  | TRUE
10 | bus_LV_843-29_0_4_node_9 | 0.4 | n |  | TRUE
11 | bus_LV_843-29_0_4_node_10 | 0.4 | n |  | TRUE
12 | bus_LV_843-29_0_4_node_11 | 0.4 | n |  | TRUE
13 | bus_LV_843-29_0_4_node_12 | 0.4 | n |  | TRUE
14 | bus_LV_843-29_0_4_node_13 | 0.4 | n |  | TRUE
15 | bus_LV_843-29_0_4_node_14 | 0.4 | n |  | TRUE
16 | bus_LV_843-29_0_4_node_15 | 0.4 | n |  | TRUE
17 | bus_LV_843-29_0_4_node_17 | 0.4 | n |  | TRUE
18 | bus_LV_843-29_0_4_node_21 | 0.4 | n |  | TRUE
19 | bus_LV_843-29_0_4_node_28 | 0.4 | n |  | TRUE
20 | bus_LV_843-29_0_4_node_71 | 0.4 | n |  | TRUE
21 | bus_LV_843-29_0_4_node_66 | 0.4 | n |  | TRUE
22 | bus_LV_843-29_0_4_node_16 | 0.4 | n |  | TRUE
23 | bus_LV_843-29_0_4_node_18 | 0.4 | n |  | TRUE
24 | bus_LV_843-29_0_4_node_20 | 0.4 | n |  | TRUE
25 | bus_LV_843-29_0_4_node_36 | 0.4 | n |  | TRUE
26 | bus_LV_843-29_0_4_node_22 | 0.4 | n |  | TRUE
27 | bus_LV_843-29_0_4_node_24 | 0.4 | n |  | TRUE
28 | bus_LV_843-29_0_4_node_25 | 0.4 | n |  | TRUE
29 | bus_LV_843-29_0_4_node_26 | 0.4 | n |  | TRUE
30 | bus_LV_843-29_0_4_node_33 | 0.4 | n |  | TRUE
31 | bus_LV_843-29_0_4_node_27 | 0.4 | n |  | TRUE
32 | bus_LV_843-29_0_4_node_29 | 0.4 | n |  | TRUE
33 | bus_LV_843-29_0_4_node_30 | 0.4 | n |  | TRUE
34 | bus_LV_843-29_0_4_node_34 | 0.4 | n |  | TRUE
35 | bus_LV_843-29_0_4_node_31 | 0.4 | n |  | TRUE
36 | bus_LV_843-29_0_4_node_32 | 0.4 | n |  | TRUE
37 | bus_LV_843-29_0_4_node_35 | 0.4 | n |  | TRUE
38 | bus_LV_843-29_0_4_node_37 | 0.4 | n |  | TRUE
39 | bus_LV_843-29_0_4_node_38 | 0.4 | n |  | TRUE
40 | bus_LV_843-29_0_4_node_39 | 0.4 | n |  | TRUE
41 | bus_LV_843-29_0_4_node_40 | 0.4 | n |  | TRUE
42 | bus_LV_843-29_0_4_node_41 | 0.4 | n |  | TRUE
43 | bus_LV_843-29_0_4_node_42 | 0.4 | n |  | TRUE
44 | bus_LV_843-29_0_4_node_43 | 0.4 | n |  | TRUE
45 | bus_LV_843-29_0_4_node_52 | 0.4 | n |  | TRUE
46 | bus_LV_843-29_0_4_node_44 | 0.4 | n |  | TRUE
47 | bus_LV_843-29_0_4_node_45 | 0.4 | n |  | TRUE
48 | bus_LV_843-29_0_4_node_46 | 0.4 | n |  | TRUE
49 | bus_LV_843-29_0_4_node_47 | 0.4 | n |  | TRUE
50 | bus_LV_843-29_0_4_node_48 | 0.4 | n |  | TRUE
51 | bus_LV_843-29_0_4_node_49 | 0.4 | n |  | TRUE
52 | bus_LV_843-29_0_4_node_50 | 0.4 | n |  | TRUE
53 | bus_LV_843-29_0_4_node_51 | 0.4 | n |  | TRUE
54 | bus_LV_843-29_0_4_node_56 | 0.4 | n |  | TRUE
55 | bus_LV_843-29_0_4_node_61 | 0.4 | n |  | TRUE
56 | bus_LV_843-29_0_4_node_69 | 0.4 | n |  | TRUE
57 | bus_LV_843-29_0_4_node_53 | 0.4 | n |  | TRUE
58 | bus_LV_843-29_0_4_node_54 | 0.4 | n |  | TRUE
59 | bus_LV_843-29_0_4_node_55 | 0.4 | n |  | TRUE
60 | bus_LV_843-29_0_4_node_134 | 0.4 | n |  | TRUE
61 | bus_LV_843-29_0_4_node_133 | 0.4 | n |  | TRUE
62 | bus_LV_843-29_0_4_node_57 | 0.4 | n |  | TRUE
63 | bus_LV_843-29_0_4_node_58 | 0.4 | n |  | TRUE
64 | bus_LV_843-29_0_4_node_59 | 0.4 | n |  | TRUE
65 | bus_LV_843-29_0_4_node_60 | 0.4 | n |  | TRUE
66 | bus_LV_843-29_0_4_node_68 | 0.4 | n |  | TRUE
67 | bus_LV_843-29_0_4_node_62 | 0.4 | n |  | TRUE
68 | bus_LV_843-29_0_4_node_63 | 0.4 | n |  | TRUE
69 | bus_LV_843-29_0_4_node_64 | 0.4 | n |  | TRUE
70 | bus_LV_843-29_0_4_node_65 | 0.4 | n |  | TRUE
71 | bus_LV_843-29_0_4_node_67 | 0.4 | n |  | TRUE
72 | bus_LV_843-29_0_4_node_70 | 0.4 | n |  | TRUE
73 | bus_LV_843-29_0_4_node_139 | 0.4 | n |  | TRUE
74 | bus_LV_843-29_0_4_node_176 | 0.4 | n |  | TRUE
75 | bus_LV_843-29_0_4_node_72 | 0.4 | n |  | TRUE
76 | bus_LV_843-29_0_4_node_131 | 0.4 | n |  | TRUE
77 | bus_LV_843-29_0_4_node_132 | 0.4 | n |  | TRUE
78 | bus_LV_843-29_0_4_node_135 | 0.4 | n |  | TRUE
79 | bus_LV_843-29_0_4_node_136 | 0.4 | n |  | TRUE
80 | bus_LV_843-29_0_4_node_137 | 0.4 | n |  | TRUE
81 | bus_LV_843-29_0_4_node_138 | 0.4 | n |  | TRUE
82 | bus_LV_843-29_0_4_node_141 | 0.4 | n |  | TRUE
83 | bus_LV_843-29_0_4_node_142 | 0.4 | n |  | TRUE
84 | bus_LV_843-29_0_4_node_177 | 0.4 | n |  | TRUE
85 | bus_MV_210_0_node_214 | 20 | n |  | TRUE

## load
| name | bus | p_mw | q_mvar | const_z_percent | const_i_percent | sn_mva | scaling | in_service | type
0 | LV_843-29_0_4_load_0 | 0 | 0.0069813 | 0.0017497 | 0 | 0 |  | 1 | TRUE | wye
1 | LV_843-29_0_4_load_3 | 3 | 0.0076626 | 0.0019204 | 0 | 0 |  | 1 | TRUE | wye
2 | LV_843-29_0_4_load_5 | 5 | 0.003446 | 0.00086364 | 0 | 0 |  | 1 | TRUE | wye
3 | LV_843-29_0_4_load_23 | 6 | 0.0046028 | 0.0011536 | 0 | 0 |  | 1 | TRUE | wye
4 | LV_843-29_0_4_load_6 | 7 | 0.0024411 | 0.00061181 | 0 | 0 |  | 1 | TRUE | wye
5 | LV_843-29_0_4_load_7 | 8 | 0.0082606 | 0.0020703 | 0 | 0 |  | 1 | TRUE | wye
6 | LV_843-29_0_4_load_10 | 11 | 0.0042957 | 0.0010766 | 0 | 0 |  | 1 | TRUE | wye
7 | LV_843-29_0_4_load_11 | 12 | 0.0051928 | 0.0013014 | 0 | 0 |  | 1 | TRUE | wye
8 | LV_843-29_0_4_load_13 | 14 | 0.0097322 | 0.0024391 | 0 | 0 |  | 1 | TRUE | wye
9 | LV_843-29_0_4_load_14 | 15 | 0.0029157 | 0.00073074 | 0 | 0 |  | 1 | TRUE | wye
10 | LV_843-29_0_4_load_17 | 17 | 0.0042628 | 0.0010683 | 0 | 0 |  | 1 | TRUE | wye
11 | LV_843-29_0_4_load_21 | 18 | 0.0057108 | 0.0014313 | 0 | 0 |  | 1 | TRUE | wye
12 | LV_843-29_0_4_load_28 | 19 | 0.0029859 | 0.00074834 | 0 | 0 |  | 1 | TRUE | wye
13 | LV_843-29_0_4_load_71 | 20 | 0.0018184 | 0.00045572 | 0 | 0 |  | 1 | TRUE | wye
14 | LV_843-29_0_4_load_66 | 21 | 0.0016125 | 0.00040413 | 0 | 0 |  | 1 | TRUE | wye
15 | LV_843-29_0_4_load_16 | 22 | 0.0038635 | 0.0009683 | 0 | 0 |  | 1 | TRUE | wye
16 | LV_843-29_0_4_load_18 | 23 | 0.0030134 | 0.00075522 | 0 | 0 |  | 1 | TRUE | wye
17 | LV_843-29_0_4_load_20 | 24 | 0.0050453 | 0.0012645 | 0 | 0 |  | 1 | TRUE | wye
18 | LV_843-29_0_4_load_22 | 26 | 0.0080813 | 0.0020254 | 0 | 0 |  | 1 | TRUE | wye
19 | LV_843-29_0_4_load_24 | 27 | 0.00092139 | 0.00023092 | 0 | 0 |  | 1 | TRUE | wye
20 | LV_843-29_0_4_load_26 | 29 | 0.0053185 | 0.0013329 | 0 | 0 |  | 1 | TRUE | wye
21 | LV_843-29_0_4_load_33 | 30 | 0.0017344 | 0.00043468 | 0 | 0 |  | 1 | TRUE | wye
22 | LV_843-29_0_4_load_27 | 31 | 0.0036939 | 0.00092577 | 0 | 0 |  | 1 | TRUE | wye
23 | LV_843-29_0_4_load_29 | 32 | 0.0016199 | 0.00040599 | 0 | 0 |  | 1 | TRUE | wye
24 | LV_843-29_0_4_load_30 | 33 | 0.00093303 | 0.00023384 | 0 | 0 |  | 1 | TRUE | wye
25 | LV_843-29_0_4_load_34 | 34 | 0.0011778 | 0.0002952 | 0 | 0 |  | 1 | TRUE | wye
26 | LV_843-29_0_4_load_31 | 35 | 0.0018601 | 0.00046619 | 0 | 0 |  | 1 | TRUE | wye
27 | LV_843-29_0_4_load_32 | 36 | 0.0014952 | 0.00037473 | 0 | 0 |  | 1 | TRUE | wye
28 | LV_843-29_0_4_load_37 | 38 | 0.00075266 | 0.00018863 | 0 | 0 |  | 1 | TRUE | wye
29 | LV_843-29_0_4_load_38 | 39 | 0.0011774 | 0.00029508 | 0 | 0 |  | 1 | TRUE | wye
30 | LV_843-29_0_4_load_39 | 40 | 0.0011779 | 0.00029522 | 0 | 0 |  | 1 | TRUE | wye
31 | LV_843-29_0_4_load_41 | 42 | 0.0014952 | 0.00037474 | 0 | 0 |  | 1 | TRUE | wye
32 | LV_843-29_0_4_load_42 | 43 | 0.0014936 | 0.00037433 | 0 | 0 |  | 1 | TRUE | wye
33 | LV_843-29_0_4_load_43 | 44 | 0.0014705 | 0.00036855 | 0 | 0 |  | 1 | TRUE | wye
34 | LV_843-29_0_4_load_52 | 45 | 0.0010782 | 0.00027022 | 0 | 0 |  | 1 | TRUE | wye
35 | LV_843-29_0_4_load_44 | 46 | 0.0021417 | 0.00053677 | 0 | 0 |  | 1 | TRUE | wye
36 | LV_843-29_0_4_load_45 | 47 | 0.00082118 | 0.00020581 | 0 | 0 |  | 1 | TRUE | wye
37 | LV_843-29_0_4_load_46 | 48 | 0.0013333 | 0.00033416 | 0 | 0 |  | 1 | TRUE | wye
38 | LV_843-29_0_4_load_47 | 49 | 0.0005688 | 0.00014255 | 0 | 0 |  | 1 | TRUE | wye
39 | LV_843-29_0_4_load_50 | 52 | 0.0043677 | 0.0010947 | 0 | 0 |  | 1 | TRUE | wye
40 | LV_843-29_0_4_load_51 | 53 | 0.0010199 | 0.00025562 | 0 | 0 |  | 1 | TRUE | wye
41 | LV_843-29_0_4_load_56 | 54 | 0.0014971 | 0.00037521 | 0 | 0 |  | 1 | TRUE | wye
42 | LV_843-29_0_4_load_61 | 55 | 0.0056959 | 0.0014275 | 0 | 0 |  | 1 | TRUE | wye
43 | LV_843-29_0_4_load_54 | 58 | 0.0044935 | 0.0011262 | 0 | 0 |  | 1 | TRUE | wye
44 | LV_843-29_0_4_load_134 | 60 | 0.0028753 | 0.00072062 | 0 | 0 |  | 1 | TRUE | wye
45 | LV_843-29_0_4_load_133 | 61 | 0.0016266 | 0.00040767 | 0 | 0 |  | 1 | TRUE | wye
46 | LV_843-29_0_4_load_57 | 62 | 0.0036558 | 0.00091622 | 0 | 0 |  | 1 | TRUE | wye
47 | LV_843-29_0_4_load_60 | 65 | 0.0039136 | 0.00098085 | 0 | 0 |  | 1 | TRUE | wye
48 | LV_843-29_0_4_load_68 | 66 | 0.002636 | 0.00066064 | 0 | 0 |  | 1 | TRUE | wye
49 | LV_843-29_0_4_load_62 | 67 | 0.0023028 | 0.00057713 | 0 | 0 |  | 1 | TRUE | wye
50 | LV_843-29_0_4_load_63 | 68 | 0.0028733 | 0.0007201 | 0 | 0 |  | 1 | TRUE | wye
51 | LV_843-29_0_4_load_64 | 69 | 0.0056511 | 0.0014163 | 0 | 0 |  | 1 | TRUE | wye
52 | LV_843-29_0_4_load_65 | 70 | 0.0034909 | 0.0008749 | 0 | 0 |  | 1 | TRUE | wye
53 | LV_843-29_0_4_load_67 | 71 | 0.014608 | 0.0036611 | 0 | 0 |  | 1 | TRUE | wye
54 | LV_843-29_0_4_load_176 | 74 | 0.00073663 | 0.00018462 | 0 | 0 |  | 1 | TRUE | wye
55 | LV_843-29_0_4_load_72 | 75 | 0.0024328 | 0.00060971 | 0 | 0 |  | 1 | TRUE | wye
56 | LV_843-29_0_4_load_131 | 76 | 0.0056285 | 0.0014106 | 0 | 0 |  | 1 | TRUE | wye
57 | LV_843-29_0_4_load_132 | 77 | 0.0020289 | 0.00050849 | 0 | 0 |  | 1 | TRUE | wye
58 | LV_843-29_0_4_load_135 | 78 | 0.0017526 | 0.00043925 | 0 | 0 |  | 1 | TRUE | wye
59 | LV_843-29_0_4_load_136 | 79 | 0.00065849 | 0.00016503 | 0 | 0 |  | 1 | TRUE | wye
60 | LV_843-29_0_4_load_137 | 80 | 0.0014304 | 0.0003585 | 0 | 0 |  | 1 | TRUE | wye
61 | LV_843-29_0_4_load_141 | 82 | 0.0007761 | 0.00019451 | 0 | 0 |  | 1 | TRUE | wye
62 | LV_843-29_0_4_load_142 | 83 | 0.0036682 | 0.00091934 | 0 | 0 |  | 1 | TRUE | wye
63 | LV_843-29_0_4_load_177 | 84 | 0.0017252 | 0.00043238 | 0 | 0 |  | 1 | TRUE | wye

## ext_grid
| name | bus | vm_pu | va_degree | slack_weight | in_service
0 |  | 16 | 1 | 0 | 1 | TRUE

## line
| name | std_type | from_bus | to_bus | length_km | r_ohm_per_km | x_ohm_per_km | c_nf_per_km | g_us_per_km | max_i_ka | df | parallel | type | in_service
0 | LV_843-29_0_4_line_0 | NAYY 4x150 SE | 0 | 1 | 0.024481 | 0.208 | 0.08 | 261 | 0 | 0.27 | 1 | 1 | cs | TRUE
1 | LV_843-29_0_4_line_1 | NAYY 4x150 SE | 0 | 2 | 0.03462 | 0.208 | 0.08 | 261 | 0 | 0.27 | 1 | 1 | cs | TRUE
2 | LV_843-29_0_4_line_2 | NAYY 4x150 SE | 1 | 3 | 0.01816 | 0.208 | 0.08 | 261 | 0 | 0.27 | 1 | 1 | cs | TRUE
3 | LV_843-29_0_4_line_3 | NAYY 4x150 SE | 2 | 4 | 0.055559 | 0.208 | 0.08 | 261 | 0 | 0.27 | 1 | 1 | cs | TRUE
4 | LV_843-29_0_4_line_4 | NAYY 4x150 SE | 4 | 5 | 0.088041 | 0.208 | 0.08 | 261 | 0 | 0.27 | 1 | 1 | cs | TRUE
5 | LV_843-29_0_4_line_5 | NAYY 4x150 SE | 5 | 6 | 0.038177 | 0.208 | 0.08 | 261 | 0 | 0.27 | 1 | 1 | cs | TRUE
6 | LV_843-29_0_4_line_6 | NAYY 4x150 SE | 6 | 26 | 0.033836 | 0.208 | 0.08 | 261 | 0 | 0.27 | 1 | 1 | cs | TRUE
7 | LV_843-29_0_4_line_7 | NAYY 4x150 SE | 7 | 8 | 0.0078634 | 0.208 | 0.08 | 261 | 0 | 0.27 | 1 | 1 | cs | TRUE
8 | LV_843-29_0_4_line_8 | NAYY 4x150 SE | 7 | 9 | 0.037243 | 0.208 | 0.08 | 261 | 0 | 0.27 | 1 | 1 | cs | TRUE
9 | LV_843-29_0_4_line_9 | NAYY 4x150 SE | 8 | 10 | 0.034087 | 0.208 | 0.08 | 261 | 0 | 0.27 | 1 | 1 | cs | TRUE
10 | LV_843-29_0_4_line_10 | NAYY 4x150 SE | 9 | 11 | 0.062077 | 0.208 | 0.08 | 261 | 0 | 0.27 | 1 | 1 | cs | TRUE
11 | LV_843-29_0_4_line_11 | NAYY 4x150 SE | 9 | 12 | 0.024575 | 0.208 | 0.08 | 261 | 0 | 0.27 | 1 | 1 | cs | TRUE
12 | LV_843-29_0_4_line_12 | NAYY 4x150 SE | 10 | 13 | 0.0404 | 0.208 | 0.08 | 261 | 0 | 0.27 | 1 | 1 | cs | TRUE
13 | LV_843-29_0_4_line_13 | NAYY 4x150 SE | 10 | 14 | 0.0059736 | 0.208 | 0.08 | 261 | 0 | 0.27 | 1 | 1 | cs | TRUE
14 | LV_843-29_0_4_line_14 | NAYY 4x150 SE | 11 | 15 | 0.034243 | 0.208 | 0.08 | 261 | 0 | 0.27 | 1 | 1 | cs | TRUE
15 | LV_843-29_0_4_line_15 | NAYY 4x150 SE | 12 | 16 | 0.048177 | 0.208 | 0.08 | 261 | 0 | 0.27 | 1 | 2 | cs | TRUE
16 | LV_843-29_0_4_line_16 | NAYY 4x150 SE | 13 | 17 | 0.017427 | 0.208 | 0.08 | 261 | 0 | 0.27 | 1 | 1 | cs | TRUE
17 | LV_843-29_0_4_line_17 | NAYY 4x150 SE | 14 | 18 | 0.0063456 | 0.208 | 0.08 | 261 | 0 | 0.27 | 1 | 1 | cs | TRUE
18 | LV_843-29_0_4_line_18 | NAYY 4x150 SE | 15 | 19 | 0.042996 | 0.208 | 0.08 | 261 | 0 | 0.27 | 1 | 1 | cs | TRUE
19 | LV_843-29_0_4_line_19 | NAYY 4x150 SE | 16 | 20 | 0.015086 | 0.208 | 0.08 | 261 | 0 | 0.27 | 1 | 1 | cs | TRUE
20 | LV_843-29_0_4_line_20 | NAYY 4x150 SE | 16 | 21 | 0.020492 | 0.208 | 0.08 | 261 | 0 | 0.27 | 1 | 1 | cs | TRUE
21 | LV_843-29_0_4_line_21 | NAYY 4x150 SE | 17 | 22 | 0.027495 | 0.208 | 0.08 | 261 | 0 | 0.27 | 1 | 1 | cs | TRUE
22 | LV_843-29_0_4_line_22 | NAYY 4x150 SE | 18 | 26 | 0.03125 | 0.208 | 0.08 | 261 | 0 | 0.27 | 1 | 1 | cs | TRUE
23 | LV_843-29_0_4_line_23 | NAYY 4x150 SE | 19 | 32 | 0.031593 | 0.208 | 0.08 | 261 | 0 | 0.27 | 1 | 1 | cs | TRUE
24 | LV_843-29_0_4_line_24 | NAYY 4x150 SE | 20 | 75 | 0.021973 | 0.208 | 0.08 | 261 | 0 | 0.27 | 1 | 1 | cs | TRUE
25 | LV_843-29_0_4_line_25 | NAYY 4x150 SE | 21 | 69 | 0.0037737 | 0.208 | 0.08 | 261 | 0 | 0.27 | 1 | 1 | cs | TRUE
26 | LV_843-29_0_4_line_26 | NAYY 4x150 SE | 22 | 23 | 0.02158 | 0.208 | 0.08 | 261 | 0 | 0.27 | 1 | 1 | cs | TRUE
27 | LV_843-29_0_4_line_27 | NAYY 4x150 SE | 24 | 25 | 0.078629 | 0.208 | 0.08 | 261 | 0 | 0.27 | 1 | 1 | cs | TRUE
28 | LV_843-29_0_4_line_28 | NAYY 4x150 SE | 25 | 37 | 0.1276 | 0.208 | 0.08 | 261 | 0 | 0.27 | 1 | 1 | cs | TRUE
29 | LV_843-29_0_4_line_29 | NAYY 4x150 SE | 27 | 28 | 0.015312 | 0.208 | 0.08 | 261 | 0 | 0.27 | 1 | 1 | cs | TRUE
30 | LV_843-29_0_4_line_30 | NAYY 4x150 SE | 27 | 29 | 0.0075555 | 0.208 | 0.08 | 261 | 0 | 0.27 | 1 | 1 | cs | TRUE
31 | LV_843-29_0_4_line_31 | NAYY 4x150 SE | 27 | 30 | 0.044529 | 0.208 | 0.08 | 261 | 0 | 0.27 | 1 | 1 | cs | TRUE
32 | LV_843-29_0_4_line_32 | NAYY 4x150 SE | 28 | 31 | 0.048301 | 0.208 | 0.08 | 261 | 0 | 0.27 | 1 | 1 | cs | TRUE
33 | LV_843-29_0_4_line_33 | NAYY 4x150 SE | 30 | 37 | 0.0164 | 0.208 | 0.08 | 261 | 0 | 0.27 | 1 | 1 | cs | TRUE
34 | LV_843-29_0_4_line_34 | NAYY 4x150 SE | 30 | 35 | 0.027221 | 0.208 | 0.08 | 261 | 0 | 0.27 | 1 | 1 | cs | TRUE
35 | LV_843-29_0_4_line_35 | NAYY 4x150 SE | 32 | 33 | 0.020236 | 0.208 | 0.08 | 261 | 0 | 0.27 | 1 | 1 | cs | TRUE
36 | LV_843-29_0_4_line_36 | NAYY 4x150 SE | 33 | 34 | 0.032272 | 0.208 | 0.08 | 261 | 0 | 0.27 | 1 | 1 | cs | TRUE
37 | LV_843-29_0_4_line_37 | NAYY 4x150 SE | 34 | 36 | 0.030753 | 0.208 | 0.08 | 261 | 0 | 0.27 | 1 | 1 | cs | TRUE
38 | LV_843-29_0_4_line_38 | NAYY 4x150 SE | 35 | 36 | 0.02501 | 0.208 | 0.08 | 261 | 0 | 0.27 | 1 | 1 | cs | TRUE
39 | LV_843-29_0_4_line_39 | NAYY 4x150 SE | 38 | 39 | 0.0052317 | 0.208 | 0.08 | 261 | 0 | 0.27 | 1 | 1 | cs | TRUE
40 | LV_843-29_0_4_line_40 | NAYY 4x150 SE | 38 | 40 | 0.0032643 | 0.208 | 0.08 | 261 | 0 | 0.27 | 1 | 1 | cs | TRUE
41 | LV_843-29_0_4_line_41 | NAYY 4x150 SE | 39 | 41 | 0.018229 | 0.208 | 0.08 | 261 | 0 | 0.27 | 1 | 1 | cs | TRUE
42 | LV_843-29_0_4_line_42 | NAYY 4x150 SE | 40 | 42 | 0.020689 | 0.208 | 0.08 | 261 | 0 | 0.27 | 1 | 1 | cs | TRUE
43 | LV_843-29_0_4_line_43 | NAYY 4x150 SE | 41 | 43 | 0.0049923 | 0.208 | 0.08 | 261 | 0 | 0.27 | 1 | 1 | cs | TRUE
44 | LV_843-29_0_4_line_44 | NAYY 4x150 SE | 42 | 44 | 0.01298 | 0.208 | 0.08 | 261 | 0 | 0.27 | 1 | 1 | cs | TRUE
45 | LV_843-29_0_4_line_45 | NAYY 4x150 SE | 44 | 45 | 0.0060235 | 0.208 | 0.08 | 261 | 0 | 0.27 | 1 | 1 | cs | TRUE
46 | LV_843-29_0_4_line_46 | NAYY 4x150 SE | 45 | 57 | 0.0287 | 0.208 | 0.08 | 261 | 0 | 0.27 | 1 | 1 | cs | TRUE
47 | LV_843-29_0_4_line_47 | NAYY 4x150 SE | 46 | 47 | 0.036516 | 0.208 | 0.08 | 261 | 0 | 0.27 | 1 | 1 | cs | TRUE
48 | LV_843-29_0_4_line_48 | NAYY 4x150 SE | 46 | 48 | 0.016721 | 0.208 | 0.08 | 261 | 0 | 0.27 | 1 | 1 | cs | TRUE
49 | LV_843-29_0_4_line_49 | NAYY 4x150 SE | 47 | 49 | 0.026247 | 0.208 | 0.08 | 261 | 0 | 0.27 | 1 | 1 | cs | TRUE
50 | LV_843-29_0_4_line_50 | NAYY 4x150 SE | 48 | 50 | 0.081852 | 0.208 | 0.08 | 261 | 0 | 0.27 | 1 | 1 | cs | TRUE
51 | LV_843-29_0_4_line_51 | NAYY 4x150 SE | 49 | 51 | 0.0050562 | 0.208 | 0.08 | 261 | 0 | 0.27 | 1 | 1 | cs | TRUE
52 | LV_843-29_0_4_line_52 | NAYY 4x150 SE | 50 | 52 | 0.016149 | 0.208 | 0.08 | 261 | 0 | 0.27 | 1 | 1 | cs | TRUE
53 | LV_843-29_0_4_line_53 | NAYY 4x150 SE | 50 | 53 | 0.019832 | 0.208 | 0.08 | 261 | 0 | 0.27 | 1 | 1 | cs | TRUE
54 | LV_843-29_0_4_line_54 | NAYY 4x150 SE | 51 | 54 | 0.048682 | 0.208 | 0.08 | 261 | 0 | 0.27 | 1 | 1 | cs | TRUE
55 | LV_843-29_0_4_line_55 | NAYY 4x150 SE | 52 | 55 | 0.01939 | 0.208 | 0.08 | 261 | 0 | 0.27 | 1 | 1 | cs | TRUE
56 | LV_843-29_0_4_line_56 | NAYY 4x150 SE | 53 | 56 | 0.030386 | 0.208 | 0.08 | 261 | 0 | 0.27 | 1 | 1 | cs | TRUE
57 | LV_843-29_0_4_line_57 | NAYY 4x150 SE | 55 | 64 | 0.014545 | 0.208 | 0.08 | 261 | 0 | 0.27 | 1 | 1 | cs | TRUE
58 | LV_843-29_0_4_line_58 | NAYY 4x150 SE | 56 | 72 | 0.12383 | 0.208 | 0.08 | 261 | 0 | 0.27 | 1 | 1 | cs | TRUE
59 | LV_843-29_0_4_line_59 | NAYY 4x150 SE | 57 | 58 | 0.046579 | 0.208 | 0.08 | 261 | 0 | 0.27 | 1 | 1 | cs | TRUE
60 | LV_843-29_0_4_line_60 | NAYY 4x150 SE | 57 | 59 | 0.016589 | 0.208 | 0.08 | 261 | 0 | 0.27 | 1 | 1 | cs | TRUE
61 | LV_843-29_0_4_line_61 | NAYY 4x150 SE | 59 | 60 | 0.0075741 | 0.208 | 0.08 | 261 | 0 | 0.27 | 1 | 1 | cs | TRUE
62 | LV_843-29_0_4_line_62 | NAYY 4x150 SE | 59 | 61 | 0.044212 | 0.208 | 0.08 | 261 | 0 | 0.27 | 1 | 1 | cs | TRUE
63 | LV_843-29_0_4_line_63 | NAYY 4x150 SE | 60 | 78 | 0.031645 | 0.208 | 0.08 | 261 | 0 | 0.27 | 1 | 1 | cs | TRUE
64 | LV_843-29_0_4_line_64 | NAYY 4x150 SE | 61 | 77 | 0.015269 | 0.208 | 0.08 | 261 | 0 | 0.27 | 1 | 1 | cs | TRUE
65 | LV_843-29_0_4_line_65 | NAYY 4x150 SE | 62 | 63 | 0.056125 | 0.208 | 0.08 | 261 | 0 | 0.27 | 1 | 1 | cs | TRUE
66 | LV_843-29_0_4_line_66 | NAYY 4x150 SE | 63 | 64 | 0.011053 | 0.208 | 0.08 | 261 | 0 | 0.27 | 1 | 1 | cs | TRUE
67 | LV_843-29_0_4_line_67 | NAYY 4x150 SE | 64 | 65 | 0.03667 | 0.208 | 0.08 | 261 | 0 | 0.27 | 1 | 1 | cs | TRUE
68 | LV_843-29_0_4_line_68 | NAYY 4x150 SE | 65 | 66 | 0.015971 | 0.208 | 0.08 | 261 | 0 | 0.27 | 1 | 1 | cs | TRUE
69 | LV_843-29_0_4_line_69 | NAYY 4x150 SE | 66 | 71 | 0.037805 | 0.208 | 0.08 | 261 | 0 | 0.27 | 1 | 1 | cs | TRUE
70 | LV_843-29_0_4_line_70 | NAYY 4x150 SE | 67 | 68 | 0.041713 | 0.208 | 0.08 | 261 | 0 | 0.27 | 1 | 1 | cs | TRUE
71 | LV_843-29_0_4_line_71 | NAYY 4x150 SE | 67 | 69 | 0.036864 | 0.208 | 0.08 | 261 | 0 | 0.27 | 1 | 1 | cs | TRUE
72 | LV_843-29_0_4_line_72 | NAYY 4x150 SE | 68 | 70 | 0.017655 | 0.208 | 0.08 | 261 | 0 | 0.27 | 1 | 1 | cs | TRUE
73 | LV_843-29_0_4_line_73 | NAYY 4x150 SE | 70 | 71 | 0.0076926 | 0.208 | 0.08 | 261 | 0 | 0.27 | 1 | 1 | cs | TRUE
74 | LV_843-29_0_4_line_74 | NAYY 4x150 SE | 72 | 73 | 0.10101 | 0.208 | 0.08 | 261 | 0 | 0.27 | 1 | 1 | cs | TRUE
75 | LV_843-29_0_4_line_75 | NAYY 4x150 SE | 72 | 74 | 0.037483 | 0.208 | 0.08 | 261 | 0 | 0.27 | 1 | 1 | cs | TRUE
76 | LV_843-29_0_4_line_76 | NAYY 4x150 SE | 73 | 83 | 0.070291 | 0.208 | 0.08 | 261 | 0 | 0.27 | 1 | 1 | cs | TRUE
77 | LV_843-29_0_4_line_77 | NAYY 4x150 SE | 73 | 81 | 0.10652 | 0.208 | 0.08 | 261 | 0 | 0.27 | 1 | 1 | cs | TRUE
78 | LV_843-29_0_4_line_78 | NAYY 4x150 SE | 74 | 84 | 0.0017418 | 0.208 | 0.08 | 261 | 0 | 0.27 | 1 | 1 | cs | TRUE
79 | LV_843-29_0_4_line_79 | NAYY 4x150 SE | 75 | 76 | 0.021999 | 0.208 | 0.08 | 261 | 0 | 0.27 | 1 | 1 | cs | TRUE
80 | LV_843-29_0_4_line_80 | NAYY 4x150 SE | 76 | 77 | 0.012496 | 0.208 | 0.08 | 261 | 0 | 0.27 | 1 | 1 | cs | TRUE
81 | LV_843-29_0_4_line_81 | NAYY 4x150 SE | 79 | 80 | 0.087816 | 0.208 | 0.08 | 261 | 0 | 0.27 | 1 | 1 | cs | TRUE
82 | LV_843-29_0_4_line_82 | NAYY 4x150 SE | 79 | 81 | 0.13636 | 0.208 | 0.08 | 261 | 0 | 0.27 | 1 | 1 | cs | TRUE
83 | LV_843-29_0_4_line_83 | NAYY 4x150 SE | 80 | 82 | 0.33552 | 0.208 | 0.08 | 261 | 0 | 0.27 | 1 | 1 | cs | TRUE

## trafo
| name | std_type | hv_bus | lv_bus | sn_mva | vn_hv_kv | vn_lv_kv | vk_percent | vkr_percent | pfe_kw | i0_percent | shift_degree | tap_side | tap_neutral | tap_min | tap_max | tap_step_percent | tap_step_degree | tap_pos | tap_phase_shifter | parallel | df | in_service
0 | LV_843-29_0_4_trafo_15 | 0.25 MVA 20/0.4 kV | 85 | 16 | 0.25 | 20 | 0.4 | 6 | 1.44 | 0.8 | 0.32 | 150 | hv | 0 | -2 | 2 | 2.5 | 0 | 0 | FALSE | 1 | 1 | TRUE

## line_geodata
| x0 | y0 | x1 | y1 | x2 | y2 | x3 | y3 | x4 | y4 | x5 | y5 | x6 | y6 | x7 | y7 | x8 | y8 | x9 | y9 | x10 | y10 | x11 | y11
0 | 2588966.4607 | 1146735.3562 | 2588958.7713 | 1146743.0519 | 2588946.8025 | 1146749.5148
1 | 2588916.3403 | 1146765.9638 | 2588946.8025 | 1146749.5148
2 | 2588983.0368 | 1146727.8331 | 2588966.4607 | 1146735.3562
3 | 2588916.3403 | 1146765.9638 | 2588876.6301 | 1146785.6026 | 2588873.7089 | 1146796.5801
4 | 2588873.7089 | 1146796.5801 | 2588947.5938 | 1146762.5821 | 2588953.3389 | 1146759.1163
5 | 2588986.0281 | 1146739.396 | 2588953.3389 | 1146759.1163
6 | 2589015.3193 | 1146722.5447 | 2589010.8266 | 1146724.4359 | 2588986.0281 | 1146739.396
7 | 2589098.8863 | 1146712.7387 | 2589091.0321 | 1146712.3587
8 | 2589135.7988 | 1146716.8263 | 2589120.9697 | 1146713.8073 | 2589098.8863 | 1146712.7387
9 | 2589056.9848 | 1146710.7113 | 2589091.0321 | 1146712.3587
10 | 2589135.7988 | 1146716.8263 | 2589163.3237 | 1146685.9057 | 2589172.5699 | 1146680.9198 | 2589178.6209 | 1146680.2085 | 2589182.5019 | 1146681.4756
11 | 2589135.7988 | 1146716.8263 | 2589138.3313 | 1146724.1363 | 2589140.5258 | 1146740.8313
12 | 2589092.4032 | 1146691.3927 | 2589079.1626 | 1146700.2657 | 2589064.1357 | 1146706.6629 | 2589056.9848 | 1146710.7113
13 | 2589056.9848 | 1146710.7113 | 2589051.1077 | 1146711.7809
14 | 2589182.5019 | 1146681.4756 | 2589215.0543 | 1146692.1033
15 | 2589146.8047 | 1146788.5969 | 2589140.5258 | 1146740.8313
16 | 2589092.4032 | 1146691.3927 | 2589099.9461 | 1146687.4993 | 2589108.3952 | 1146684.5834
17 | 2589051.1077 | 1146711.7809 | 2589044.8647 | 1146712.9171
18 | 2589215.0543 | 1146692.1033 | 2589241.3009 | 1146700.6722 | 2589256.5641 | 1146702.6089
19 | 2589146.8047 | 1146788.5969 | 2589161.6712 | 1146786.0317
20 | 2589146.8047 | 1146788.5969 | 2589146.9674 | 1146793.6102 | 2589142.7138 | 1146802.8447 | 2589139.1986 | 1146806.8236
21 | 2589134.3858 | 1146675.6135 | 2589108.3952 | 1146684.5834
22 | 2589015.3193 | 1146722.5447 | 2589033.1061 | 1146715.0571 | 2589044.8647 | 1146712.9171
23 | 2589256.5641 | 1146702.6089 | 2589282.5936 | 1146705.9118 | 2589287.432 | 1146708.2054
24 | 2589182.3943 | 1146779.3883 | 2589172.4572 | 1146784.1705 | 2589161.6712 | 1146786.0317
25 | 2589136.7001 | 1146809.6517 | 2589139.1986 | 1146806.8236
26 | 2589148.5185 | 1146662.1431 | 2589144.8266 | 1146672.0102 | 2589134.3858 | 1146675.6135
27 | 2589312.4467 | 1146644.973 | 2589271.806 | 1146630.85 | 2589237.0242 | 1146623.2437
28 | 2589312.4467 | 1146644.973 | 2589370.0464 | 1146667.8928 | 2589404.7763 | 1146688.419 | 2589423.6123 | 1146698.8908 | 2589427.4088 | 1146700.1847
29 | 2589449.236 | 1146747.4471 | 2589434.9021 | 1146752.8318
30 | 2589427.8291 | 1146755.4888 | 2589434.9021 | 1146752.8318
31 | 2589416.3909 | 1146712.3326 | 2589434.9021 | 1146752.8318
32 | 2589456.9434 | 1146793.2225 | 2589453.0529 | 1146790.8505 | 2589451.401 | 1146786.1288 | 2589449.236 | 1146747.4471
33 | 2589427.4088 | 1146700.1847 | 2589416.3909 | 1146712.3326
34 | 2589393.5905 | 1146726.0549 | 2589398.283 | 1146725.6376 | 2589415.1591 | 1146713.6908 | 2589416.3909 | 1146712.3326
35 | 2589306.7588 | 1146713.5025 | 2589294.5317 | 1146711.571 | 2589287.432 | 1146708.2054
36 | 2589306.7588 | 1146713.5025 | 2589331.2015 | 1146717.3639 | 2589338.6808 | 1146718.1978
37 | 2589369.0642 | 1146722.663 | 2589359.9556 | 1146720.5698 | 2589338.6808 | 1146718.1978
38 | 2589393.5905 | 1146726.0549 | 2589386.5489 | 1146726.6811 | 2589369.0642 | 1146722.663
39 | 2589342.6269 | 1146824.3906 | 2589340.178 | 1146819.7674
40 | 2589338.6501 | 1146816.8828 | 2589340.178 | 1146819.7674
41 | 2589351.1598 | 1146840.4997 | 2589342.6269 | 1146824.3906
42 | 2589327.8606 | 1146799.2321 | 2589327.8606 | 1146799.2321 | 2589338.1823 | 1146815.9997 | 2589338.6501 | 1146816.8828
43 | 2589351.1598 | 1146840.4997 | 2589346.2554 | 1146841.4324
44 | 2589327.8606 | 1146799.2321 | 2589318.0719 | 1146790.7074
45 | 2589313.5295 | 1146786.7516 | 2589318.0719 | 1146790.7074
46 | 2589287.211 | 1146775.3041 | 2589313.5295 | 1146786.7516
47 | 2589166.6775 | 1146884.4114 | 2589199.1317 | 1146869.2973 | 2589199.8264 | 1146869.1264
48 | 2589151.9851 | 1146892.3563 | 2589161.0537 | 1146887.0304 | 2589166.6775 | 1146884.4114
49 | 2589199.8264 | 1146869.1264 | 2589225.3137 | 1146862.8565
50 | 2589091.217 | 1146946.453 | 2589110.4549 | 1146933.1226 | 2589140.3126 | 1146901.6751 | 2589145.6173 | 1146896.0961 | 2589151.9851 | 1146892.3563
51 | 2589230.2235 | 1146861.6486 | 2589225.3137 | 1146862.8565
52 | 2589091.217 | 1146946.453 | 2589079.2757 | 1146935.5819
53 | 2589091.217 | 1146946.453 | 2589087.0207 | 1146957.5439 | 2589082.5849 | 1146964.1702
54 | 2589230.2235 | 1146861.6486 | 2589252.5514 | 1146904.9297
55 | 2589079.2757 | 1146935.5819 | 2589064.9375 | 1146922.5288
56 | 2589065.6817 | 1146989.4206 | 2589082.5849 | 1146964.1702
57 | 2589054.1824 | 1146912.7375 | 2589064.9375 | 1146922.5288
58 | 2589065.6817 | 1146989.4206 | 2589057.1241 | 1147001.0308 | 2589055.0782 | 1147007.8045 | 2589056.119 | 1147014.1724 | 2589058.4945 | 1147019.6152 | 2589064.4772 | 1147023.7063 | 2589079.3185 | 1147029.6376 | 2589093.0255 | 1147032.6919 | 2589098.8931 | 1147032.6812 | 2589103.7361 | 1147030.9271 | 2589109.9003 | 1147025.0574 | 2589140.2976 | 1147011.8735
59 | 2589287.211 | 1146775.3041 | 2589280.4316 | 1146798.1385 | 2589275.9112 | 1146804.3052 | 2589261.0549 | 1146807.3333
60 | 2589271.678 | 1146769.3624 | 2589287.211 | 1146775.3041
61 | 2589271.678 | 1146769.3624 | 2589279.2498 | 1146769.175
62 | 2589271.678 | 1146769.3624 | 2589248.8593 | 1146760.8658 | 2589229.128 | 1146763.1485
63 | 2589279.2498 | 1146769.175 | 2589310.8847 | 1146768.392
64 | 2589214.3105 | 1146766.5043 | 2589222.1136 | 1146763.9599 | 2589229.128 | 1146763.1485
65 | 2589047.3551 | 1146921.4431 | 2589013.413 | 1146886.4993 | 2589008.2497 | 1146881.184
66 | 2589054.1824 | 1146912.7375 | 2589047.3551 | 1146921.4431
67 | 2589054.1824 | 1146912.7375 | 2589053.2539 | 1146876.0797
68 | 2589053.2539 | 1146876.0797 | 2589052.8495 | 1146860.1142
69 | 2589052.8495 | 1146860.1142 | 2589052.8495 | 1146860.1142 | 2589040.4263 | 1146824.4083
70 | 2589104.6448 | 1146821.701 | 2589082.5915 | 1146815.727 | 2589076.3617 | 1146815.2048 | 2589063.761 | 1146815.7597
71 | 2589104.6448 | 1146821.701 | 2589107.3348 | 1146822.4296 | 2589119.9697 | 1146822.7624 | 2589131.8836 | 1146815.1037 | 2589136.7001 | 1146809.6517
72 | 2589046.6894 | 1146819.9417 | 2589047.5368 | 1146819.3373 | 2589063.7207 | 1146815.7615 | 2589063.761 | 1146815.7597
73 | 2589040.4263 | 1146824.4083 | 2589040.4263 | 1146824.4083 | 2589046.6894 | 1146819.9417
74 | 2589233.542 | 1146972.8971 | 2589192.9565 | 1146988.2555 | 2589163.8378 | 1147003.6046 | 2589140.2976 | 1147011.8735
75 | 2589140.2976 | 1147011.8735 | 2589138.2487 | 1147004.3625 | 2589134.9178 | 1147001.4115 | 2589122.9665 | 1146996.7087 | 2589121.517 | 1146993.632 | 2589121.7177 | 1146989.9299 | 2589123.149 | 1146987.2593 | 2589124.7223 | 1146985.6285
76 | 2589233.542 | 1146972.8971 | 2589243.3874 | 1146976.7924 | 2589249.1407 | 1146981.4955 | 2589251.0824 | 1146989.2847 | 2589250.3029 | 1146995.7337 | 2589236.7129 | 1147019.2919 | 2589235.0882 | 1147029.7666
77 | 2589233.542 | 1146972.8971 | 2589259.454 | 1146963.6793 | 2589304.3398 | 1146952.0933 | 2589336.771 | 1146946.2881
78 | 2589125.9317 | 1146984.375 | 2589124.7223 | 1146985.6285
79 | 2589182.3943 | 1146779.3883 | 2589198.3564 | 1146771.7065 | 2589202.4304 | 1146770.3781
80 | 2589214.3105 | 1146766.5043 | 2589202.4304 | 1146770.3781
81 | 2589537.7764 | 1146978.002 | 2589537.0465 | 1146970.6798 | 2589521.6857 | 1146961.769 | 2589512.3998 | 1146952.7587 | 2589504.6605 | 1146945.3797 | 2589497.453 | 1146943.4359 | 2589490.1355 | 1146944.4715 | 2589467.39 | 1146952.7688
82 | 2589336.771 | 1146946.2881 | 2589343.3711 | 1146947.8216 | 2589360.0681 | 1146956.5183 | 2589376.869 | 1146963.1584 | 2589388.9244 | 1146966.0162 | 2589407.7805 | 1146966.5942 | 2589431.7681 | 1146963.4724 | 2589451.9506 | 1146958.401 | 2589467.39 | 1146952.7688
83 | 2589537.7764 | 1146978.002 | 2589858.3691 | 1147076.9562

## bus_geodata
| x | y | coords
0 | 2588946.8025 | 1146749.5148
1 | 2588966.4607 | 1146735.3562
2 | 2588916.3403 | 1146765.9638
3 | 2588983.0368 | 1146727.8331
4 | 2588873.7089 | 1146796.5801
5 | 2588953.3389 | 1146759.1163
6 | 2588986.0281 | 1146739.396
7 | 2589098.8863 | 1146712.7387
8 | 2589091.0321 | 1146712.3587
9 | 2589135.7988 | 1146716.8263
10 | 2589056.9848 | 1146710.7113
11 | 2589182.5019 | 1146681.4756
12 | 2589140.5258 | 1146740.8313
13 | 2589092.4032 | 1146691.3927
14 | 2589051.1077 | 1146711.7809
15 | 2589215.0543 | 1146692.1033
16 | 2589146.8047 | 1146788.5969
17 | 2589108.3952 | 1146684.5834
18 | 2589044.8647 | 1146712.9171
19 | 2589256.5641 | 1146702.6089
20 | 2589161.6712 | 1146786.0317
21 | 2589139.1986 | 1146806.8236
22 | 2589134.3858 | 1146675.6135
23 | 2589148.5185 | 1146662.1431
24 | 2589237.0242 | 1146623.2437
25 | 2589312.4467 | 1146644.973
26 | 2589015.3193 | 1146722.5447
27 | 2589434.9021 | 1146752.8318
28 | 2589449.236 | 1146747.4471
29 | 2589427.8291 | 1146755.4888
30 | 2589416.3909 | 1146712.3326
31 | 2589456.9434 | 1146793.2225
32 | 2589287.432 | 1146708.2054
33 | 2589306.7588 | 1146713.5025
34 | 2589338.6808 | 1146718.1978
35 | 2589393.5905 | 1146726.0549
36 | 2589369.0642 | 1146722.663
37 | 2589427.4088 | 1146700.1847
38 | 2589340.178 | 1146819.7674
39 | 2589342.6269 | 1146824.3906
40 | 2589338.6501 | 1146816.8828
41 | 2589351.1598 | 1146840.4997
42 | 2589327.8606 | 1146799.2321
43 | 2589346.2554 | 1146841.4324
44 | 2589318.0719 | 1146790.7074
45 | 2589313.5295 | 1146786.7516
46 | 2589166.6775 | 1146884.4114
47 | 2589199.8264 | 1146869.1264
48 | 2589151.9851 | 1146892.3563
49 | 2589225.3137 | 1146862.8565
50 | 2589091.217 | 1146946.453
51 | 2589230.2235 | 1146861.6486
52 | 2589079.2757 | 1146935.5819
53 | 2589082.5849 | 1146964.1702
54 | 2589252.5514 | 1146904.9297
55 | 2589064.9375 | 1146922.5288
56 | 2589065.6817 | 1146989.4206
57 | 2589287.211 | 1146775.3041
58 | 2589261.0549 | 1146807.3333
59 | 2589271.678 | 1146769.3624
60 | 2589279.2498 | 1146769.175
61 | 2589229.128 | 1146763.1485
62 | 2589008.2497 | 1146881.184
63 | 2589047.3551 | 1146921.4431
64 | 2589054.1824 | 1146912.7375
65 | 2589053.2539 | 1146876.0797
66 | 2589052.8495 | 1146860.1142
67 | 2589104.6448 | 1146821.701
68 | 2589063.761 | 1146815.7597
69 | 2589136.7001 | 1146809.6517
70 | 2589046.6894 | 1146819.9417
71 | 2589040.4263 | 1146824.4083
72 | 2589140.2976 | 1147011.8735
73 | 2589233.542 | 1146972.8971
74 | 2589124.7223 | 1146985.6285
75 | 2589182.3943 | 1146779.3883
76 | 2589202.4304 | 1146770.3781
77 | 2589214.3105 | 1146766.5043
78 | 2589310.8847 | 1146768.392
79 | 2589467.39 | 1146952.7688
80 | 2589537.7764 | 1146978.002
81 | 2589336.771 | 1146946.2881
82 | 2589858.3691 | 1147076.9562
83 | 2589235.0882 | 1147029.7666
84 | 2589125.9317 | 1146984.375
85 | 2589135.7988 | 1146716.8263

## line_std_types
| c_nf_per_km | r_ohm_per_km | x_ohm_per_km | max_i_ka | type | q_mm2 | alpha | voltage_rating
NAYY 4x50 SE | 210 | 0.642 | 0.083 | 0.142 | cs | 50 | 0.00403 | LV
NAYY 4x120 SE | 264 | 0.225 | 0.08 | 0.242 | cs | 120 | 0.00403 | LV
NAYY 4x150 SE | 261 | 0.208 | 0.08 | 0.27 | cs | 150 | 0.00403 | LV
NA2XS2Y 1x95 RM/25 12/20 kV | 216 | 0.313 | 0.132 | 0.252 | cs | 95 | 0.00403 | MV
NA2XS2Y 1x185 RM/25 12/20 kV | 273 | 0.161 | 0.117 | 0.362 | cs | 185 | 0.00403 | MV
NA2XS2Y 1x240 RM/25 12/20 kV | 304 | 0.122 | 0.112 | 0.421 | cs | 240 | 0.00403 | MV
NA2XS2Y 1x95 RM/25 6/10 kV | 315 | 0.313 | 0.123 | 0.249 | cs | 95 | 0.00403 | MV
NA2XS2Y 1x185 RM/25 6/10 kV | 406 | 0.161 | 0.11 | 0.358 | cs | 185 | 0.00403 | MV
NA2XS2Y 1x240 RM/25 6/10 kV | 456 | 0.122 | 0.105 | 0.416 | cs | 240 | 0.00403 | MV
NA2XS2Y 1x150 RM/25 12/20 kV | 250 | 0.206 | 0.116 | 0.319 | cs | 150 | 0.00403 | MV
NA2XS2Y 1x120 RM/25 12/20 kV | 230 | 0.253 | 0.119 | 0.283 | cs | 120 | 0.00403 | MV
NA2XS2Y 1x70 RM/25 12/20 kV | 190 | 0.443 | 0.132 | 0.22 | cs | 70 | 0.00403 | MV
NA2XS2Y 1x150 RM/25 6/10 kV | 360 | 0.206 | 0.11 | 0.315 | cs | 150 | 0.00403 | MV
NA2XS2Y 1x120 RM/25 6/10 kV | 340 | 0.253 | 0.113 | 0.28 | cs | 120 | 0.00403 | MV
NA2XS2Y 1x70 RM/25 6/10 kV | 280 | 0.443 | 0.123 | 0.217 | cs | 70 | 0.00403 | MV
N2XS(FL)2Y 1x120 RM/35 64/110 kV | 112 | 0.153 | 0.166 | 0.366 | cs | 120 | 0.00393 | HV
N2XS(FL)2Y 1x185 RM/35 64/110 kV | 125 | 0.099 | 0.156 | 0.457 | cs | 185 | 0.00393 | HV
N2XS(FL)2Y 1x240 RM/35 64/110 kV | 135 | 0.075 | 0.149 | 0.526 | cs | 240 | 0.00393 | HV
N2XS(FL)2Y 1x300 RM/35 64/110 kV | 144 | 0.06 | 0.144 | 0.588 | cs | 300 | 0.00393 | HV
15-AL1/3-ST1A 0.4 | 11 | 1.8769 | 0.35 | 0.105 | ol | 16 | 0.00403 | LV
24-AL1/4-ST1A 0.4 | 11.25 | 1.2012 | 0.335 | 0.14 | ol | 24 | 0.00403 | LV
48-AL1/8-ST1A 0.4 | 12.2 | 0.5939 | 0.3 | 0.21 | ol | 48 | 0.00403 | LV
94-AL1/15-ST1A 0.4 | 13.2 | 0.306 | 0.29 | 0.35 | ol | 94 | 0.00403 | LV
34-AL1/6-ST1A 10.0 | 9.7 | 0.8342 | 0.36 | 0.17 | ol | 34 | 0.00403 | MV
48-AL1/8-ST1A 10.0 | 10.1 | 0.5939 | 0.35 | 0.21 | ol | 48 | 0.00403 | MV
70-AL1/11-ST1A 10.0 | 10.4 | 0.4132 | 0.339 | 0.29 | ol | 70 | 0.00403 | MV
94-AL1/15-ST1A 10.0 | 10.75 | 0.306 | 0.33 | 0.35 | ol | 94 | 0.00403 | MV
122-AL1/20-ST1A 10.0 | 11.1 | 0.2376 | 0.323 | 0.41 | ol | 122 | 0.00403 | MV
149-AL1/24-ST1A 10.0 | 11.25 | 0.194 | 0.315 | 0.47 | ol | 149 | 0.00403 | MV
34-AL1/6-ST1A 20.0 | 9.15 | 0.8342 | 0.382 | 0.17 | ol | 34 | 0.00403 | MV
48-AL1/8-ST1A 20.0 | 9.5 | 0.5939 | 0.372 | 0.21 | ol | 48 | 0.00403 | MV
70-AL1/11-ST1A 20.0 | 9.7 | 0.4132 | 0.36 | 0.29 | ol | 70 | 0.00403 | MV
94-AL1/15-ST1A 20.0 | 10 | 0.306 | 0.35 | 0.35 | ol | 94 | 0.00403 | MV
122-AL1/20-ST1A 20.0 | 10.3 | 0.2376 | 0.344 | 0.41 | ol | 122 | 0.00403 | MV
149-AL1/24-ST1A 20.0 | 10.5 | 0.194 | 0.337 | 0.47 | ol | 149 | 0.00403 | MV
184-AL1/30-ST1A 20.0 | 10.75 | 0.1571 | 0.33 | 0.535 | ol | 184 | 0.00403 | MV
243-AL1/39-ST1A 20.0 | 11 | 0.1188 | 0.32 | 0.645 | ol | 243 | 0.00403 | MV
48-AL1/8-ST1A 110.0 | 8 | 0.5939 | 0.46 | 0.21 | ol | 48 | 0.00403 | HV
70-AL1/11-ST1A 110.0 | 8.4 | 0.4132 | 0.45 | 0.29 | ol | 70 | 0.00403 | HV
94-AL1/15-ST1A 110.0 | 8.65 | 0.306 | 0.44 | 0.35 | ol | 94 | 0.00403 | HV
122-AL1/20-ST1A 110.0 | 8.5 | 0.2376 | 0.43 | 0.41 | ol | 122 | 0.00403 | HV
149-AL1/24-ST1A 110.0 | 8.75 | 0.194 | 0.41 | 0.47 | ol | 149 | 0.00403 | HV
184-AL1/30-ST1A 110.0 | 8.8 | 0.1571 | 0.4 | 0.535 | ol | 184 | 0.00403 | HV
243-AL1/39-ST1A 110.0 | 9 | 0.1188 | 0.39 | 0.645 | ol | 243 | 0.00403 | HV
305-AL1/39-ST1A 110.0 | 9.2 | 0.0949 | 0.38 | 0.74 | ol | 305 | 0.00403 | HV
490-AL1/64-ST1A 110.0 | 9.75 | 0.059 | 0.37 | 0.96 | ol | 490 | 0.00403 | HV
679-AL1/86-ST1A 110.0 | 9.95 | 0.042 | 0.36 | 1.15 | ol | 679 | 0.00403 | HV
490-AL1/64-ST1A 220.0 | 10 | 0.059 | 0.285 | 0.96 | ol | 490 | 0.00403 | HV
679-AL1/86-ST1A 220.0 | 11.7 | 0.042 | 0.275 | 1.15 | ol | 679 | 0.00403 | HV
490-AL1/64-ST1A 380.0 | 11 | 0.059 | 0.253 | 0.96 | ol | 490 | 0.00403 | HV
679-AL1/86-ST1A 380.0 | 14.6 | 0.042 | 0.25 | 1.15 | ol | 679 | 0.00403 | HV

## trafo_std_types
| i0_percent | pfe_kw | vkr_percent | sn_mva | vn_lv_kv | vn_hv_kv | vk_percent | shift_degree | vector_group | tap_side | tap_neutral | tap_min | tap_max | tap_step_degree | tap_step_percent | tap_phase_shifter
160 MVA 380/110 kV | 0.06 | 60 | 0.25 | 160 | 110 | 380 | 12.2 | 0 | Yy0 | hv | 0 | -9 | 9 | 0 | 1.5 | FALSE
100 MVA 220/110 kV | 0.06 | 55 | 0.26 | 100 | 110 | 220 | 12 | 0 | Yy0 | hv | 0 | -9 | 9 | 0 | 1.5 | FALSE
63 MVA 110/20 kV | 0.04 | 22 | 0.32 | 63 | 20 | 110 | 18 | 150 | YNd5 | hv | 0 | -9 | 9 | 0 | 1.5 | FALSE
40 MVA 110/20 kV | 0.05 | 18 | 0.34 | 40 | 20 | 110 | 16.2 | 150 | YNd5 | hv | 0 | -9 | 9 | 0 | 1.5 | FALSE
25 MVA 110/20 kV | 0.07 | 14 | 0.41 | 25 | 20 | 110 | 12 | 150 | YNd5 | hv | 0 | -9 | 9 | 0 | 1.5 | FALSE
63 MVA 110/10 kV | 0.04 | 22 | 0.32 | 63 | 10 | 110 | 18 | 150 | YNd5 | hv | 0 | -9 | 9 | 0 | 1.5 | FALSE
40 MVA 110/10 kV | 0.05 | 18 | 0.34 | 40 | 10 | 110 | 16.2 | 150 | YNd5 | hv | 0 | -9 | 9 | 0 | 1.5 | FALSE
25 MVA 110/10 kV | 0.07 | 14 | 0.41 | 25 | 10 | 110 | 12 | 150 | YNd5 | hv | 0 | -9 | 9 | 0 | 1.5 | FALSE
0.25 MVA 20/0.4 kV | 0.32 | 0.8 | 1.44 | 0.25 | 0.4 | 20 | 6 | 150 | Yzn5 | hv | 0 | -2 | 2 | 0 | 2.5 | FALSE
0.4 MVA 20/0.4 kV | 0.3375 | 1.35 | 1.425 | 0.4 | 0.4 | 20 | 6 | 150 | Dyn5 | hv | 0 | -2 | 2 | 0 | 2.5 | FALSE
0.63 MVA 20/0.4 kV | 0.2619 | 1.65 | 1.206 | 0.63 | 0.4 | 20 | 6 | 150 | Dyn5 | hv | 0 | -2 | 2 | 0 | 2.5 | FALSE
0.25 MVA 10/0.4 kV | 0.24 | 0.6 | 1.2 | 0.25 | 0.4 | 10 | 4 | 150 | Dyn5 | hv | 0 | -2 | 2 | 0 | 2.5 | FALSE
0.4 MVA 10/0.4 kV | 0.2375 | 0.95 | 1.325 | 0.4 | 0.4 | 10 | 4 | 150 | Dyn5 | hv | 0 | -2 | 2 | 0 | 2.5 | FALSE
0.63 MVA 10/0.4 kV | 0.1873 | 1.18 | 1.0794 | 0.63 | 0.4 | 10 | 4 | 150 | Dyn5 | hv | 0 | -2 | 2 | 0 | 2.5 | FALSE

## trafo3w_std_types
| sn_hv_mva | sn_mv_mva | sn_lv_mva | vn_hv_kv | vn_mv_kv | vn_lv_kv | vk_hv_percent | vk_mv_percent | vk_lv_percent | vkr_hv_percent | vkr_mv_percent | vkr_lv_percent | pfe_kw | i0_percent | shift_mv_degree | shift_lv_degree | vector_group | tap_side | tap_neutral | tap_min | tap_max | tap_step_percent
63/25/38 MVA 110/20/10 kV | 63 | 25 | 38 | 110 | 20 | 10 | 10.4 | 10.4 | 10.4 | 0.28 | 0.32 | 0.35 | 35 | 0.89 | 0 | 0 | YN0yn0yn0 | hv | 0 | -10 | 10 | 1.2
63/25/38 MVA 110/10/10 kV | 63 | 25 | 38 | 110 | 10 | 10 | 10.4 | 10.4 | 10.4 | 0.28 | 0.32 | 0.35 | 35 | 0.89 | 0 | 0 | YN0yn0yn0 | hv | 0 | -10 | 10 | 1.2

## fuse_std_types
| fuse_type | i_rated_a | t_avg | t_min | t_total | x_avg | x_min | x_total
HV 100A | HV 100A | 100 | 0 | [10.0, 3.64, 0.854, 0.281, 0.1, 0.0531, 0.022, 0.01] | [10.0, 4.267, 1.21, 0.403, 0.1, 0.058, 0.022, 0.01] | 0 | [300.0, 350.0, 450.0, 550.0, 700.0, 850.0, 1200.0, 1752.0] | [600.0, 700.0, 900.0, 1150.0, 1665.0, 2000.0, 3000.0, 4313.0]
HV 10A | HV 10A | 10 | 0 | [10.0, 1675.0, 0.344, 0.156, 0.1, 0.0417, 0.0171, 0.01] | [10.0, 1.3, 0.3, 0.155, 0.1, 0.0555, 0.023, 0.01] | 0 | [30.0, 32.0, 35.0, 37.0, 39.0, 50.0, 70.0, 88.0] | [60.0, 70.0, 80.0, 87.0, 94.0, 110.0, 150.0, 216.0]
HV 125A | HV 125A | 125 | 0 | [10.0, 1.82, 0.344, 0.1, 0.0467, 0.0269, 0.01] | [10.0, 2.478, 0.426, 0.1, 0.0427, 0.0211, 0.01] | 0 | [375.0, 500.0, 700.0, 925.0, 1200.0, 1500.0, 2341.0] | [750.0, 1000.0, 1500.0, 2200.0, 3000.0, 4000.0, 5765.0]
HV 160A | HV 160A | 160 | 0 | [10.0, 4.15, 1.03, 0.198, 0.1, 0.051, 0.0172, 0.01] | [10.0, 2.3, 0.734, 0.274, 0.1, 0.046, 0.0177, 0.01] | 0 | [480.0, 550.0, 700.0, 1000.0, 1260.0, 1600.0, 2500.0, 3227.0] | [960.0, 1300.0, 1700.0, 2200.0, 2996.0, 4000.0, 6000.0, 7946.0]
HV 16A | HV 16A | 16 | 0 | [10.0, 0.352, 0.164, 0.1, 0.0649, 0.0342, 0.01] | [10.0, 2.34, 0.722, 0.181, 0.1, 0.055, 0.0296, 0.01] | 0 | [48.0, 60.0, 65.0, 71.0, 80.0, 100.0, 162.0] | [96.0, 110.0, 125.0, 150.0, 168.0, 200.0, 250.0, 398.0]
HV 200A | HV 200A | 200 | 0 | [10.0, 4.267, 1.21, 0.403, 0.1, 0.058, 0.022, 0.01] | [10.0, 3.73, 1.654, 0.328, 0.1, 0.0531, 0.019, 0.01] | 0 | [600.0, 700.0, 900.0, 1150.0, 1665.0, 2000.0, 3000.0, 4313.0] | [1200.0, 1500.0, 1800.0, 2700.0, 3960.0, 5000.0, 7500.0, 10620.0]
HV 20A | HV 20A | 20 | 0 | [10.0, 1.3, 0.3, 0.155, 0.1, 0.0555, 0.023, 0.01] | [10.0, 1.3, 0.161, 0.1, 0.0611, 0.0399, 0.0141, 0.01] | 0 | [60.0, 70.0, 80.0, 87.0, 94.0, 110.0, 150.0, 216.0] | [120.0, 150.0, 200.0, 223.0, 260.0, 300.0, 450.0, 532.0]
HV 25A | HV 25A | 25 | 0 | [10.0, 2.512, 0.833, 0.299, 0.1, 0.0372, 0.0223, 0.01] | [10.0, 3.125, 0.597, 0.198, 0.1, 0.0378, 0.022, 0.01] | 0 | [75.0, 82.0, 90.0, 100.0, 124.0, 170.0, 200.0, 289.0] | [150.0, 170.0, 210.0, 250.0, 294.0, 400.0, 500.0, 711.0]
HV 31.5A | HV 31.5A | 31.5 | 0 | [10.0, 2.34, 0.722, 0.181, 0.1, 0.055, 0.0296, 0.01] | [10.0, 2.84, 0.368, 0.164, 0.1, 0.0621, 0.0378, 0.0195, 0.01] | 0 | [95.0, 110.0, 125.0, 150.0, 165.0, 200.0, 250.0, 390.0] | [189.0, 220.0, 300.0, 350.0, 393.0, 450.0, 530.0, 700.0, 960.0]
HV 40A | HV 40A | 40 | 0 | [10.0, 1.3, 0.161, 0.1, 0.0611, 0.0399, 0.0141, 0.01] | [10.0, 2.05, 0.369, 0.198, 0.1, 0.051, 0.0298, 0.01] | 0 | [120.0, 150.0, 200.0, 223.0, 260.0, 300.0, 450.0, 532.0] | [240.0, 300.0, 400.0, 450.0, 530.0, 650.0, 800.0, 1311.0]
HV 50A | HV 50A | 50 | 0 | [10.0, 3.215, 0.597, 0.198, 0.1, 0.0378, 0.022, 0.01] | [10.0, 3.64, 0.854, 0.281, 0.1, 0.0531, 0.022, 0.01] | 0 | [150.0, 170.0, 210.0, 250.0, 294.0, 400.0, 500.0, 711.0] | [300.0, 350.0, 450.0, 550.0, 700.0, 850.0, 1200.0, 1752.0]
HV 6.3A | HV 6.3A | 6.3 | 0 | [10.0, 1.39, 0.344, 0.168, 0.1, 0.056, 0.0263, 0.01] | [10.0, 1.711, 0.516, 0.198, 0.1, 0.0634, 0.0303, 0.01] | 0 | [19.0, 19.5, 20.4, 20.8, 22.0, 25.0, 32.0, 48.0] | [38.0, 40.0, 43.0, 48.0, 53.0, 60.0, 75.0, 118.0]
HV 63A | HV 63A | 63 | 0 | [10.0, 2.84, 0.368, 0.164, 0.1, 0.0621, 0.0378, 0.0195, 0.01] | [10.0, 1.82, 0.344, 0.1, 0.0467, 0.0269, 0.01] | 0 | [189.0, 220.0, 300.0, 350.0, 393.0, 450.0, 530.0, 700.0, 961.0] | [378.0, 500.0, 700.0, 934.0, 1200.0, 1500.0, 2366.0]
HV 80A | HV 80A | 80 | 0 | [10.0, 2.05, 0.369, 0.198, 0.1, 0.051, 0.0298, 0.01] | [10.0, 4.15, 1.03, 0.198, 0.1, 0.051, 0.0172, 0.01] | 0 | [240.0, 300.0, 400.0, 450.0, 530.0, 650.0, 800.0, 1311.0] | [480.0, 550.0, 700.0, 1000.0, 1260.0, 1600.0, 2500.0, 3227.0]
Siemens NH-1-100 | Siemens NH-1-100 | 100 | [5400.0, 2000.0, 400.0, 20.0, 1.0, 0.2, 0.012, 0.004] | 0 | 0 | [150.0, 190.0, 250.0, 430.0, 900.0, 1250.0, 2700.0, 3600.0] | 0 | 0
Siemens NH-1-125 | Siemens NH-1-125 | 125 | [4800.0, 120.0, 7.0, 0.1, 0.004] | 0 | 0 | [180.0, 400.0, 740.0, 2000.0, 4250.0] | 0 | 0
Siemens NH-1-16 | Siemens NH-1-16 | 16 | [4000.0, 400.0, 2.0, 0.1, 0.04, 0.01] | 0 | 0 | [26.0, 35.0, 75.0, 150.0, 200.0, 300.0] | 0 | 0
Siemens NH-1-160 | Siemens NH-1-160 | 160 | [4800.0, 120.0, 7.0, 0.1, 0.004] | 0 | 0 | [210.0, 500.0, 900.0, 2300.0, 5000.0] | 0 | 0
Siemens NH-1-25 | Siemens NH-1-25 | 25 | [4000.0, 1000.0, 10.0, 0.2, 0.02, 0.01] | 0 | 0 | [40.0, 50.0, 100.0, 210.0, 400.0, 500.0] | 0 | 0
Siemens NH-1-50 | Siemens NH-1-50 | 50 | [4000.0, 40.0, 4.0, 1.0, 0.02, 0.01] | 0 | 0 | [86.0, 200.0, 300.0, 400.0, 1000.0, 1280.0] | 0 | 0
Siemens NH-1-63 | Siemens NH-1-63 | 63 | [4000.0, 100.0, 10.0, 2.0, 0.04, 0.01] | 0 | 0 | [100.0, 200.0, 300.0, 400.0, 1000.0, 1500.0] | 0 | 0
Siemens NH-1-80 | Siemens NH-1-80 | 80 | [4800.0, 120.0, 7.0, 0.1, 0.01] | 0 | 0 | [150.58, 250.0, 450.0, 1150.0, 2470.0] | 0 | 0
Siemens NH-2-1000 | Siemens NH-2-1000 | 1000 | [4800.0, 120.0, 7.0, 0.1, 0.004] | 0 | 0 | [1900.0, 3500.0, 8400.0, 24000.0, 52000.0] | 0 | 0
Siemens NH-2-200 | Siemens NH-2-200 | 200 | [4800.0, 120.0, 7.0, 0.1, 0.004] | 0 | 0 | [280.0, 650.0, 1200.0, 3000.0, 7000.0] | 0 | 0
Siemens NH-2-224 | Siemens NH-2-224 | 224 | [4800.0, 120.0, 7.0, 0.2, 0.04, 0.004] | 0 | 0 | [400.0, 750.0, 1453.0, 3025.0, 4315.0, 7600.0] | 0 | 0
Siemens NH-2-250 | Siemens NH-2-250 | 250 | [4800.0, 120.0, 7.0, 0.1, 0.004] | 0 | 0 | [450.0, 800.0, 1650.0, 4000.0, 8500.0] | 0 | 0
Siemens NH-2-315 | Siemens NH-2-315 | 315 | [4800.0, 120.0, 7.0, 0.1, 0.004] | 0 | 0 | [550.0, 920.0, 1900.0, 5000.0, 11000.0] | 0 | 0
Siemens NH-2-355 | Siemens NH-2-355 | 355 | [4800.0, 120.0, 6.0, 0.1, 0.004] | 0 | 0 | [650.0, 1116.27, 2350.0, 5840.0, 12790.0] | 0 | 0
Siemens NH-2-400 | Siemens NH-2-400 | 400 | [4800.0, 120.0, 7.0, 0.1, 0.004] | 0 | 0 | [720.0, 1350.0, 2800.0, 6500.0, 15000.0] | 0 | 0
Siemens NH-2-425 | Siemens NH-2-425 | 425 | [4800.0, 120.0, 7.0, 0.1, 0.004] | 0 | 0 | [850.0, 1500.0, 3050.0, 7500.0, 16500.0] | 0 | 0
Siemens NH-2-630 | Siemens NH-2-630 | 630 | [4800.0, 120.0, 7.0, 0.1, 0.004] | 0 | 0 | [1200.0, 2000.0, 4800.0, 12000.0, 26000.0] | 0 | 0

## dtypes
| element | column | dtype
0 | bus | name | object
1 | bus | vn_kv | float64
2 | bus | type | object
3 | bus | zone | object
4 | bus | in_service | bool
5 | load | name | object
6 | load | bus | uint32
7 | load | p_mw | float64
8 | load | q_mvar | float64
9 | load | const_z_percent | float64
10 | load | const_i_percent | float64
11 | load | sn_mva | float64
12 | load | scaling | float64
13 | load | in_service | bool
14 | load | type | object
15 | ext_grid | name | object
16 | ext_grid | bus | uint32
17 | ext_grid | vm_pu | float64
18 | ext_grid | va_degree | float64
19 | ext_grid | slack_weight | float64
20 | ext_grid | in_service | bool
21 | line | name | object
22 | line | std_type | object
23 | line | from_bus | uint32
24 | line | to_bus | uint32
25 | line | length_km | float64
26 | line | r_ohm_per_km | float64
27 | line | x_ohm_per_km | float64
28 | line | c_nf_per_km | float64
29 | line | g_us_per_km | float64
30 | line | max_i_ka | float64
31 | line | df | float64
32 | line | parallel | uint32
33 | line | type | object
34 | line | in_service | bool
35 | trafo | name | object
36 | trafo | std_type | object
37 | trafo | hv_bus | uint32
38 | trafo | lv_bus | uint32
39 | trafo | sn_mva | float64
40 | trafo | vn_hv_kv | float64
41 | trafo | vn_lv_kv | float64
42 | trafo | vk_percent | float64
43 | trafo | vkr_percent | float64
44 | trafo | pfe_kw | float64
45 | trafo | i0_percent | float64
46 | trafo | shift_degree | float64
47 | trafo | tap_side | object
48 | trafo | tap_neutral | int32
49 | trafo | tap_min | int32
50 | trafo | tap_max | int32
51 | trafo | tap_step_percent | float64
52 | trafo | tap_step_degree | float64
53 | trafo | tap_pos | int32
54 | trafo | tap_phase_shifter | bool
55 | trafo | parallel | uint32
56 | trafo | df | float64
57 | trafo | in_service | bool
58 | line_geodata | coords | object
59 | bus_geodata | x | float64
60 | bus_geodata | y | float64
61 | bus_geodata | coords | object

## parameters
| version | format_version | converged | OPF_converged | name | f_hz | sn_mva
0 | 2.14.6 | 2.14.0 | FALSE | FALSE |  | 50 | 1